## Info
NETL Life Cycle Inventory Data - Detailed Spreadsheet Documentation
DS Sheet Information
|  | Process Name: | Fracturing Fluid Manufacturing
|  | Process Description: | This unit process quantifies water and chemical inputs used in the production of fracturing fluid.
|  | Files: | This unit process is composed of this document and the file, DF_Stage1_C_Fracturing_Fluid_Manufacture_2015.01.docx, which provides additional details regarding calculations, data quality, and references as relevant.
|  | Summary and Calculations Worksheets: | As shown below, this document contains 3 summary worksheets (Data Summary, Reference Source Info, and DQI) that have been formatted consistent with NETL standards. The remaining 'calculations' worksheets are workspaces used by NETL engineers during the production of this unit process. The 'calculations' worksheets are presented for the convenience of the reader, and have not been subjected to standardized formatting.
This data sheet is organized as follows:
|  | Worksheet | Description
| Summary | Data Summary | Summary of Calculations, Input and Output Flows, Reference Flow, and other information
|  | Parameter Scenarios | Parameters for various scenarios where the unit process is used
|  | Reference Source Info | Referenced citations; citations are referenced by number, listed at the top of the Reference Source Info sheet
|  | DQI | Data Quality Index
| Calculations | Water Use | Water use calculations for ground water and surface water requirements
|  | Ingredients | Example ingredients pulled from company disclosures of fracturing fluid components
|  | Conversions | Unit Conversions
|  | Assumptions | Assumptions
Date Created:
2015-02-19
Point of Contact:
Timothy Skone (NETL), Timothy.Skone@NETL.DOE.GOV
Revision History:
Original/no revisions
How to Cite This Document:
This document should be cited as: NETL (2015). NETL Life Cycle Inventory Data – Unit Process: Fracturing Fluid Manufacturing - Version 01. U.S. Department of Energy, National Energy Technology Laboratory. Retrieved [date] from www.netl.doe.gov/LCA
Additional Notes:
|  | For the calculations sheets, values |  | highlighted in yellow | are also pulled forward into the 'Data Summary' sheet
Bibliographic references & assumptions referenced by number; see 'Reference Source Info' & 'Assumptions' sheets for cross-reference.
Data Summary sheet color coding: white indicates data input by model engineer; blue indicates automatically calculated values
Abbreviations used throughout this DS: INSERT AS RELEVANT
Disclaimer:
Template Version:
3.0
Neither the U.S. Department of Energy (DOE) National Energy Technology Laboratory (NETL) nor any person acting on behalf of these organizations:
A. Makes any warranty or representation, express or implied, with respect to the accuracy, completeness, or usefulness of the information contained in this document, or that the use of any information, apparatus, method, or process disclosed in this document may not infringe on privately owned rights; or
B. Assumes any liability with this report as to its use, or damages resulting from the use of any information, apparatus, method, or process disclosed in this document.
Reference herein to any specific commercial product, process, or service by trade name, trademark, manufacturer, or otherwise, does not necessarily constitute or imply its endorsement, recommendation, or favoring by NETL. The views and opinions of the authors expressed herein do not necessarily state or reflect those of NETL.

## Data Summary
NETL Life Cycle Inventory Data - Detailed Spreadsheet Documentation
Data Module Summary
Process Name: |  | Fracturing Fluid Manufacturing
Reference Flow: |  | 1 | m3 | of | Fracturing Fluid | [5 empty] | DQI | 2,2,3,3,2 | (see DQI sheet for explanation)
Brief Description: |  | This unit process quantifies water and chemical inputs used in the production of fracturing fluid.
SECTION I: META DATA
Geographical Coverage: |  | United States |  |  | Goal and Scope:
Region |  | N/A |  |  | Reference Flow: 1 m3 of Fracturing Fluid
Year Data Best Represents: |  | 2008
Process Type: |  | Manufacturing Process (MP) |  |  | This unit process provides a summary of relevant input and output flows associated with the production of fracturing fluid. There is significant uncertainty regarding the type and volume of chemicals used in this process as mixtures will vary from region to region, and even from well to well. Inputs to this process are generalized by type (e.g. acid, biocide, surfactant). This unit process represents the manufacturing of a generic fracturing fluid.
Process Scope: |  | Gate-to-Gate Process (GG)
Allocation Applied: |  | No
Completeness: |  | Individual Relevant Flows Captured
Flows Aggregated in Data Set: |  |  |  |  | Note: All inputs and outputs are normalized per the reference flow (e.g., per m3 of fracturing fluid)
SECTION II: PARAMETERS
This section includes adjustable parameters, calculations needed to support adjustable parameters, and flow calculations based upon adjustable parameters.
| Parameter Name | Formula | Value | Min. Value | Max. Value | Unit | References | Comments
10 | Wateruse_g |  | 490.9931 |  |  | kg/m3 | 1,4 | [kg/m3] Groundwater use for fracturing fluid production per m3 of fracturing fluid produced.
10 | Wateruse_s |  | 327.3287 |  |  | kg/m3 | 1,4 | [kg/m3] Surface water use for fracturing fluid production per m3 of fracturing fluid produced.
15 | Friction_Reduce |  | 0.72252 |  |  | kg/m3 | 2,4,6 | [kg/m3] Friction reducer use for fracturing fluid production per m3 of fracturing fluid produced.
4 | Acid |  | 0.99346 |  |  | kg/m3 | 2,4,5 | [kg/m3] Acid use for fracturing fluid production per m3 of fracturing fluid produced.
7 | Biocide |  | 0.0090315 |  |  | kg/m3 | 2,4,6 | [kg/m3] Biocide use for fracturing fluid production per m3 of fracturing fluid produced.
15 | Corrosion_Inhib |  | 0.0090315 |  |  | kg/m3 | 2,4,6 | [kg/m3] Corrosion inhibitor use for fracturing fluid production per m3 of fracturing fluid produced.
10 | Fe_Control |  | 0.036126 |  |  | kg/m3 | 2,4,6 | [kg/m3] Iron control use for fracturing fluid production per m3 of fracturing fluid produced.
11 | Crosslinker |  | 0.054189 |  |  | kg/m3 | 2,4,7 | [kg/m3] Crosslinker use for fracturing fluid production per m3 of fracturing fluid produced.
7 | Breaker |  | 0.081283 |  |  | kg/m3 | 2,4,6 | [kg/m3] Breaker use for fracturing fluid production per m3 of fracturing fluid produced.
15 | pH_Adjust_Agent |  | 0.099346 |  |  | kg/m3 | 2,4,6 | [kg/m3] pH adjusting agent use for fracturing fluid production per m3 of fracturing fluid produced.
13 | Scale_Inhibit |  | 0.36126 |  |  | kg/m3 | 2,4,6 | [kg/m3] Scale inhibitor use for fracturing fluid production per m3 of fracturing fluid produced.
9 | Gel_Agent |  | 0.45157 |  |  | kg/m3 | 2,4,9 | [kg/m3] Gelling agent use for fracturing fluid production per m3 of fracturing fluid produced.
3 | KCL |  | 0.45157 |  |  | kg/m3 | 2,4,6 | [kg/m3] KCL use for fracturing fluid production per m3 of fracturing fluid produced.
10 | Surfactant |  | 0.72252 |  |  | kg/m3 | 2,4,6 | [kg/m3] Surfactant use for fracturing fluid production per m3 of fracturing fluid produced.
4 | Sand |  | 80.8315 |  |  | kg/m3 | 2,4,6 | [kg/m3] Sand use for fracturing fluid production per m3 of fracturing fluid produced.
0
| End of List | <select this entire row, then insert new row>
SECTION III: INPUT FLOWS
This section includes all input flows considered for this unit process
| Parameter | Flow Name | Value | Units | Parameter | Unit | Total | Units per RF | Tracked | Origin | References | Comments
| Wateruse_g | Water (ground water) [Water] | 1 | kg | 490.9931 | kg/m3 | 490.9931 | kg | * | Literature | 1,4 | [Resource]
| Wateruse_s | Water (surface water) [Water] | 1 | kg | 327.3287 | kg/m3 | 327.3287 | kg | * | Literature | 1,4 | [Resource]
| Friction_Reduce | Friction reducer | 1 | kg | 0.72252 | kg/m3 | 0.72252 | kg | X | Literature | 2,4,6 | [Resource]
| Acid | Acid | 1 | kg | 0.99346 | kg/m3 | 0.99346 | kg | X | Literature | 2,4,5 | [Resource]
| Biocide | Biocide | 1 | kg | 0.0090315 | kg/m3 | 0.0090315 | kg | X | Literature | 2,4,6 | [Resource]
| Corrosion_Inhib | Corrosion inhibitor | 1 | kg | 0.0090315 | kg/m3 | 0.0090315 | kg | X | Literature | 2,4,6 | [Resource]
| Fe_Control | Iron Control | 1 | kg | 0.036126 | kg/m3 | 0.036126 | kg | X | Literature | 2,4,6 | [Resource]
| Crosslinker | Crosslinker | 1 | kg | 0.054189 | kg/m3 | 0.054189 | kg | X | Literature | 2,4,7 | [Resource]
| Breaker | Breaker | 1 | kg | 0.081283 | kg/m3 | 0.081283 | kg | X | Literature | 2,4,6 | [Resource]
| pH_Adjust_Agent | pH Adjusting Agent | 1 | kg | 0.099346 | kg/m3 | 0.099346 | kg | X | Literature | 2,4,6 | [Resource]
| Scale_Inhibit | Scale inhibitor | 1 | kg | 0.36126 | kg/m3 | 0.36126 | kg | X | Literature | 2,4,6 | [Resource]
| Gel_Agent | Gelling Agent | 1 | kg | 0.45157 | kg/m3 | 0.45157 | kg | X | Literature | 2,4,9 | [Resource]
| KCL | KCl | 1 | kg | 0.45157 | kg/m3 | 0.45157 | kg | X | Literature | 2,4,6 | [Resource]
| Surfactant | Surfactant | 1 | kg | 0.72252 | kg/m3 | 0.72252 | kg | X | Literature | 2,4,6 | [Resource]
| Sand | Sand | 1 | kg | 80.8315 | kg/m3 | 80.8315 | kg | X | Literature | 2,4,6 | [Resource]
1
| End of List | <select this entire row, then insert new row> | Factor |  |  |  | Amount |  |  | <select from list>
SECTION IV: OUTPUT FLOWS
This section includes all output flows considered for this unit process
| Parameter | Flow Name | Value | Units | Parameter | Unit | Total | Units per RF | Tracked | Origin | References | Comments
|  | Fracturing Fluid | 1 | m3 | 1 |  | 1 | m3 | X | No Statement |  | Reference flow
1
| End of List | <select this entire row, then insert new row> | Factor | [6 empty] | <select from list>
Detailed Spreadsheet Lists
| Process Type | Process Scope | Completeness |  |  | Origin |  | Tracked
| <select from list> | <select from list> | <select from list> |  |  | <select from list>
| Extraction Process (EP) | Cradle-to-Grave (End-of-Life) Process (CE) | All Flows Captured |  |  | Measured |  | X
| Manufacturing Process (MP) | Cradle-to-Gate Process (CG) | All Relevant Flows Captured |  |  | Calculated |  | *
| Installation Process (IP) | Gate-to-Gate Process (GG) | Individual Relevant Flows Captured |  |  | Literature
| Basic Process (BP) | Gate-to-Grave (End-of-Life) Process (GE) | Some Relevant Flows Not Captured |  |  | Estimated
| Energy Conversion (EC) |  | No Statement |  |  | No Statement
Transport Process (TP)
Recovery Process (RP)
Waste Treatment Process (WT)
Auxiliary Process (AP)

## Reference Source Info
Field Name
Number | 1 | 2 | 3 | 4 | 5 | 6 | 7 | 8 | 9 | 10
SourceType | Separate Publication | Separate Publication | Separate Publication | Separate Publication | Separate Publication | Database | Separate Publication | Database | Separate Publication | Database
Title | Northern Trinity/Woodbine GAM Assessment of Groundwater Use in the Northern Trinity Aquifer Due to Urban Growth and Barnett Shale Development | Evaluating the Environmental Implications of Hydraulic Fracturing in Shale Gas Reservoirs | Frac Focus: Find a Well | MODERN SHALE GAS DEVELOPMENT IN THE UNITED STATES: A PRIMER | Material Safety Data Sheet: 15% Hydrochloric Acid | PubChem: Integrated Platform of Small Molecules and Biological Activities | Mineralogy Database | Sigma-Aldrich Product Database | Material Safety Data Sheet: Avicel ® CE Microcrystalline Cellulose and Guar Gum | Chemical Book
FirstAuthor | Texas Water Development Board | J. Daniel Arthur | Frac Focus | U.S. Department of Energy Office of Fossil Energy and the National Energy Technology Laboratory | Halliburton | Bolton, E. | Barthelmy, D. | Sigma-Aldrich | FMC BioPolymer | Chemical Book
AdditionalAuthors |  | Brian Bohm, Bobbi Jo Coughlin, Mark Layne |  | Ground Water Protection Council and ALL Consulting |  | Wang, Y., Thiessen, P.A., Bryant, S.H.
Year | 2007 | 2008 |  | 2009 | 2011 |  | 2014 | 2015 | 2006 | 2008
Date
PlaceOfPublication | Austin, TX |  |  | Oklahoma City, OK
Publisher | Texas Water Development Board | ALL Consulting | Frac Focus | Ground Water Protection Council and ALL Consulting | Halliburton | Elsevier Science |  | Sigma-Aldrich Co. LLC. | FMC BioPolymer
PageNumbers
Table or Figure Number |  | Exhibit 8 |  | Exhibit 35 & 36
NameOfEditors
TitleOfAnthology
Journal | [5 empty] | Annual Reports in Computational Chemistry, 4
VolumeNo
IssueNo
Docket Number
Copyright
Internet Address | http://rio.twdb.state.tx.us/RWPG/rpgm_rpts/0604830613_BarnetShale.pdf | www.all-llc.com/publicdownloads/ArthurHydrFracPaperFINAL.pdf | http://www.fracfocusdata.org/DisclosureSearch/StandardSearch.aspx | http://www.all-llc.com/publicdownloads/ShaleGasPrimer2009.pdf | http://www.halliburton.com/public/projects/pubsdata/Hydraulic_Fracturing/disclosures/pdfs/Hydrochloric%20Acid.pdf | https://pubchem.ncbi.nlm.nih.gov/ | webmineral.com | http://www.sigmaaldrich.com/catalog/AdvancedSearchPage.do | http://www.fmcbiopolymer.com/portals/pharm/content/docs/avicelce15msds.pdf | http://www.chemicalbook.com/
Internet Access Date | May 14, 2010 | 2/18/2015 | 2/19/2015 | 2/23/2015 | 3/26/2015 | 3/26/2015 | 3/26/2015 | 3/26/2015 | 3/26/2015 | 3/26/2015
Data Type (Origin) | Measured |  | Measured
Year Data Represents | 2000 to 2005 | 2008 | 2010-2012 | 2008
Geographical Representation | Texas | United States | United States | United States
Representativeness | Barnett Shale
BibliographicText | Texas Water Development Board. 2007. Northern Trinity/Woodbine GAM Assessment of Groundwater Use in the Northern Trinity Aquifer Due to Urban Growth and Barnett Shale Development. http://rio.twdb.state.tx.us/RWPG/rpgm_rpts/0604830613_BarnetShale.pdf (Accessed May 14, 2010). | Arthur, J.D., Bohm, B., Coughlin, B.J., Layne, M. (2008) Evaluating the Environmental Implications of Hydraulic Fracturing in Shale Gas Reservoirs. | Frac Focus: Chemical Disclosure Registry. Find a Well. http://www.fracfocusdata.org/DisclosureSearch/StandardSearch.aspx (Accessed 2/19/2015) | Ground Water Protection Council and ALL Consulting. (2009) MODERN SHALE GAS DEVELOPMENT IN THE UNITED STATES: A PRIMER. http://www.all-llc.com/publicdownloads/ShaleGasPrimer2009.pdf (Accessed 2/23/2015) | Halliburton. (2011). Material Safety Data Sheet: 15% Hydrochloric Acid. http://www.halliburton.com/public/projects/pubsdata/Hydraulic_Fracturing/disclosures/pdfs/Hydrochloric%20Acid.pdf (Accessed 3/26/2015) | Bolton, E., Wang, Y., Thiessen, P. A., & Bryant, S. H. (2008). PubChem: Integrated Platform of Small Molecules and Biological Activities. Annual Reports in Computational Chemistry, 4. https://pubchem.ncbi.nlm.nih.gov/. Accessed 3/26/2015 | Barthelmy, D. (2014). Mineralogy Database. Webmineral.com. Accessed 3/26/2015 | Sigma-Alrich. (2015). Sigma-Alrich Product Database. http://www.sigmaaldrich.com/catalog/AdvancedSearchPage.do Accessed 3/26/2015 | FMC BioPolymer (2006). Material Safety Data Sheet: Avicel ® CE Microcrystalline Cellulose and Guar Gum. http://www.fmcbiopolymer.com/portals/pharm/content/docs/avicelce15msds.pdf (Accessed 3/26/2015) | Chemical Book (2008). Chemical Book. http://www.chemicalbook.com/ (Accessed 3/26/2015)
Text/Description | Groundwater model for area overlying Barnett Shale production
Reference Source Info Lists

## DQI
Data Quality Index
DQI Determination
| Input/Output | Reference (see 'Reference Source Info' worksheet) | Source Reliability | Completeness | Temporal Correlation | Geographical Correlation | Technical Correlation | DQI | Recommendations | Determinations
| Water (surface, ground) | 1 | 2 | 2 | 2 | 1 | 2 | 2,2,2,1,2 | Requirements met | OK
| All other inputs | 2,4,6,7,8,9,10 | 2 | 2 | 3 | 3 | 1 | 2,2,3,3,1 | Requirements met | OK
| Example Ingredients | 3 | 1 | 2 | 2 | 2 | 1 | 1,2,2,2,1 | Requirements met | OK
| Total | [6 empty] | 2,2,3,3,2
DQI Methodology
DQI Matrix (from NETL LCI&C Guideline Document, adapted from Weidema and Wenaes)
| Indicator | Score
|  | 1 | 2 | 3 | 4 | 5
| Source Reliability (for most applications, source quality guidelines only factor) | data verified based on measurements | data verified based on some assumptions and/or standard science and engineering calculations | data verified with many assumptions, or non-verified but from quality source | qualified estimate | non-qualified estimate
|  | source quality guidelines met |  | source quality guidelines not met
|  | data cross checks, greater than or equal to 3 quality sources | 2 or less data sources available for cross check, or data sources available that do not meet quality standards |  | no data available for cross check
| Completeness | representative data from a sufficient sample of sites over an adequate period of time | smaller number of site but an adequate period of time | sufficient number of sites but a less adequate period of time | smaller number of sites and shorter periods or incomplete data from an adequate number of sites or periods | representativeness unknown or incomplete data sets
| Temporal Correlation | less than three years of difference to year of study/current year | less than 6 years of difference | less than 10 years difference | less than 15 years difference | age of data unknown or more than 15 years difference
| Geographical Correlation | data from area under study | average data from larger area or specific data from a close area | data from area with similar production conditions | data from area with slightly similar production conditions | data from unknown area or area with very different production conditions
| Technological Correlation | data from technology, process or materials being studied | data from a different technology using the same process and/or materials |  | data on related process or material using the same technology | data or related process or material using a different technology
Indicator Descriptions
Source Reliability -- This indicator relates to the quality of the data source and the verification of the data collection methods used within the source.
Data Verification -- Source data that have been verified within error bounds by either the source author (with a high level of transparency) or the LCI modeler. Verification can be done by measurement, including on-site checking, recalculation, or mass or energy balance analysis. If the source data cannot be verified without making assumptions (i.e., not enough data are available to close the mass/energy balance), then the score should be a 2 or 3, depending on the number of assumptions. If no source data are available, a qualified estimate from an expert in the field should receive a score of 4, and an estimate from a non-expert should receive a score of 5. Mostly applicable to primary data.
Source Quality Guidelines -- The highest quality source should be
o From a peer reviewed journal or a government sponsored study. If the source is an LCA, it must meet ISO requirements.
o Publicly available either for free or at cost, or directly representative of the process of interest.
o Written/published by an unbiased party.
o An unbiased survey of experts or process locations.
When the source used for data is a reputable model that does not specifically meet the above criteria, it is the discretion of the modeler to determine the rank of the source. An example for justification would be if the data have been used in published reports that met the data quality standards.
Data Cross-Check -- The number of sources that verify the same data point or series, within reason. As a general benchmark, a high standard is greater than or equal to three data cross checks with quality approved sources. This typically refers to primary data, and if no other data sources are available, this can be omitted.
Completeness -- This indicator quantifies the statistical robustness of the source data. This ranking is based on how many data points were taken, how representative the sample is to the studied process, and whether the data were taken for an acceptable time period to even out normal process fluctuations. The following examples are given to help clarify this indicator.
Temporal Correlation -- This indicator represents how well the time period in which the data were collected corresponds with the year of the study. If the study is set to evaluate the use of a technology from 2000 to 2040, data from 1970 would not be very accurate. It is important when assigning this ranking to take notice of any discrepancies between the year the source was published and the year(s) the data were collected.
Geographical Correlation -- This indicator represents the appropriateness between the region of study and the source data region. This indicator becomes important when comparing data from different countries. For example, technological advances might reasonably be expected to develop differently in different countries, so efficiency and energy use might be very different. This is also important when looking at best management practices for carbon mitigation.
Technological Correlation -- This indicator embodies all other differences that may be present between the study goals and the data source. From the above example, using data for a type of biomass that is not being studied in the LCA should result in a lower technological representativeness ranking.
Steps for Applying DQM
1) Calculate score for each unit process (UP) input. If more than one reference source is used for one input, and the score is lower, consider both scores. If an indicator does not relate to a specific source, assume N/A. If all emissions come from one source, only one score is needed
- when a score is determined for a particular reference source, add to 'Reference Source Info' for future use
2) From the reference scores, determine the data quality indicator (DQI) for the unit process inputs for commissioning/decommissioning operations (when applicable)*
- the scores are not additive, rather, the lowest score for an indicator of a particular data input is the lowest score for the UP
3) Significant inputs of low quality unit processes (DQI mostly 3-5) should be varied to the minimum and maximum values or 95 percent confidence interval of the uncertainty range.
- check significance first. If the input is not significant by a long shot (or with the maximum possible value), it is not necessary to include in the UP
4) If the change in the final result from a single unit process is greater than a threshold value, for example, 0.1 g CO2e/MJ, then the processes should be flagged for possible additional data quality refinement
- for example, if emissions from the total steel inputs are found to be significant during sensitivity, the DQI will be performed on the steel profile. If this is not possible (because data are not transparent/purchased), it will be listed as a future recommendation
- if, however, the steel inputs are significant due to a large amount of steel needed for a particular process, then the DQI on that input should be performed and the data refined if needed
5) If the UP input is significant (with or without sensitivity), but no data refinement is possible, this is listed as a data limitation and noted in the report
* For NETL LCI&C studies, because data quality for construction is typically low, sensitivity on those inputs is already performed and the DQI does not need to be calculated. If sensitivity is not performed on construction, or sensitivity shows that a particular input is significant, then the DQI will be performed

## Water use
Water Use
Calculations |  |  |  | References
Barnett Shale natural gas production operations, water use
Flow | Value
Estimated groundwater use for fracking | 60% | [percent] |  | Reference [1]; page 14
Estimated surface water use for fracking | 40% | [percent] |  | Reference [1]; page 14
Mass fraction of fluid
|  |  |  | Mass water in 1 m³ fracturing fluid | 818.3218
|  |  |  | Mass Groundwater | 490.9931
|  |  |  | Mass Surface water | 327.3287
[Reference 4]

## Ingredients
EXHIBIT 36: FRACTURING FLUID ADDITIVES, MAIN COMPOUNDS, AND COMMON USES. |  |  |  | [Reference 2, Assumption 2]
Additive Type | Main Compound(s) | Mass fraction (kg per kg of fracturing fluid) | Density (g/cm3) | Volume (cm3) | Volume percent | Purpose | Density Reference | Mass per m^3 of fluid |  |  | [Reference 2, Assumption 1]
Diluted Acid (15%) | Hydrochloric acid or muriatic acid | 0.11% | 1.1575 | 1.2733 | 0.115% | Help dissolve minerals and initiate cracks in the rock | Ref [5] | 0.99346
Biocide | Glutaraldehyde | 0.001% | 0.72 | 0.0072 | 0.0006503% | Eliminates bacteria in the water that produce corrosive byproducts | Ref [6] | 0.0090315
Breaker | Ammonium persulfate | 0.009% | 1.98 | 0.1782 | 0.01609% | Allows a delayed break down of the gel polymer chains | Ref [6] | 0.081283
Corrosion Inhibitor | N,n‐dimethyl formamide | 0.001% | 9.445 | 0.09445 | 0.00853% | Prevents the corrosion of the pipe | Ref [6] | 0.0090315
Crosslinker | Borate salts | 0.006% | 1.71 | 0.1026 | 0.009266% | Maintains fluid viscosity as temperature increases | Ref [7] | 0.054189
Friction Reducer | Polyacrylamide | 0.08% | 1.13 | 0.904 | 0.08164% | Minimizes friction between the fluid and the pipe | Ref [6] | 0.72252
| Mineral oil |  | 0.838 | 0 |  |  | Ref [8]
Gel | Guar gum | 0.05% | 0.4 | 0.2 | 0.01806% | Thickens the water in order to suspend the sand | Ref [9] | 0.45157
| Hydroxyethyl cellulose |  | 0.6 | 0 |  |  | Ref [8] |  |  |  | [Reference 4]
Iron Control | Citric acid | 0.004% | 1.665 | 0.0666 | 0.006015% | Prevents precipitation of metal oxides | Ref [6] | 0.036126
KCl | Potassium chloride | 0.05% | 1.98 | 0.99 | 0.08941% | Creates a brine carrier fluid | Ref [6] | 0.45157
Oxygen Scavenger | Ammonium bisulfite |  | 2.03 | 0 | 0% | Removes oxygen from the water to protect the pipe from corrosion | Ref [10]
pH Adjusting Agent | Sodium carbonate | 0.011% | 2.54 | 0.2794 | 0.02523% | Maintains the effectiveness of other components, such as crosslinkers | Ref [6] | 0.099346
| Potassium carbonate |  | 2.29 | 0 |  |  | Ref [6]
Proppant | Silica, quartz sand | 8.95% | 2.2 | 196.9 | 17.78% | Allows the fractures to remain open so the gas can escape | Ref [6] | 80.8315
Scale Inhibitor | Ethylene glycol | 0.04% | 1.11 | 0.444 | 0.0401% | Prevents scale deposits in the pipe | Ref [6] | 0.36126
Surfactant | Isopropanol | 0.08% | 0.78509 | 0.62807 | 0.05672% | Used to increase the viscosity of the fracture fluid | Ref [6] | 0.72252
Note: The specific compounds used in a given fracturing operation will vary depending on company preference, source water quality and site‐specific characteristics of the target formation. The compounds shown above are representative of the major compounds used in hydraulic fracturing of gas shales.
Water | Water | 90.61% | 0.999 | 905.1739 | 81.75% |  |  | 818.3218
|  |  | Total volume | 1107.2417 | cm^3 |  |  | 903.1452 |  | 0
Sample Ingredients Lists [Reference 3 Assumption 1] | [7 empty] | Sum of Sand and Water: | 99.53% |  | Compare the calculated volumetric result from the Marcellus mix in Ref [2], to the volumetric mix from Fayetteville in Ref [4].
Well | Purpose | Trade Name | Supplier | Ingredients |  |  |  | Remaining | 0.4667%
Fracture Date: 2/10/2010 Total Water Volume (gal)*: 1,663,998 True Vertical Depth (TVD): 8,460 Production Type: Gas Long/Lat Projection: NAD27 Latitude: 32.5877406 Longitude: -97.0473 Well Name and Number: Mira Lagos Unit 8H Operator Name: XTO Energy API Number: 42-439-34527 County: Tarrant State: Texas | Friction Reducer | Plexslick 921 | Pumpco | Petroleum distillate, Ammonium salts, Polyethoxylated alcohol surfactants
| Acid | HCL | Pumpco | Hydrochloric Acid
| Biocide | Plexcide 24L | Pumpco | Dazomat, Sodium Hydroxide, Water
| Corrosion Inhibitor | Plexhib 256 | Pumpco | Methyl Alcohol, Polyethoxylated alchol surfactants, Thiourea/formaldehyde copolymer, 2-propen-1-ol, C14_C_16 alpha olefins
| Iron Control | Ferriplex 66 | Pumpco | Acetic acid, Citric acid, Water
Crosslinker
Breaker
pH Adjusting Agent
| Scale Inhibitor | Plexaid 673 | Pumpco | Methyl Alcohol, Organic phosphonic acid salts
Gelling Agent
KCL
Surfactant
| Proppant | Sand | Pumpco | Crystaline Silica
Well | Purpose | Trade Name | Supplier | Ingredients
Fracture Date: 3/31/2011 Total Water Volume (gal)*: 5,156,970 True Vertical Depth (TVD): 7,080 Production Type: Gas Long/Lat Projection: NAD27 Latitude: 32.613735 Longitude: -97.40655 Well Name and Number: Summer Creek 5H Operator Name: Chesapeake API Number: 42-439-35405 County: Tarrant State: Texas | Friction Reducer | B315 | Schlumberger Technology | Petroleum distillate Hydrotreated Light, Aliphatic alcohol polyglycol ether
| Acid | Acid, Hydrochloric 15pct | Schlumberger Technology | Water, Hydrochloric Acid
| Biocide | B84 | X Chem Oilfield Chemicals | Glutaraldehyde (Pentanediol), Didecyl Dimethyl Ammonium Chloride, Quaternary Ammonium Compound, Ethanol
| Corrosion Inhibitor | A264 | Schlumberger Technology | Methanol (Methyl Alcohol), Aliphatic acid, Aliphatic alcohols, ethoxylated # 1, Propargyl Alcohol (2-Propynol)
| Iron Control | L058 | Schlumberger Technology | Sodium Erythorbate
| Crosslinker | J532 | Schlumberger Technology | Aliphatic polyol, Sodium Tetraborate (Sodium Tetraborate Decahydrate)
| Breaker | J218 | Schlumberger Technology | Ammonium Persulfate
pH Adjusting Agent
| Scale Inhibitor | SC30 | X Chem Oilfield Chemicals | Sodium polyacrylate
| Gelling Agent | J507 | Schlumberger Technology | Petroleum distillate Hydrotreated Light, Ethylene Glycol, Ethoxylated alcohol, Polyoxyalkylenes, Quaternary Ammonium Chloride (Ammonium Chloride)
KCL
Surfactant
| Proppant | Sand
Well | Purpose | Trade Name | Supplier | Ingredients
Total Water Volume (gal)*: 2,742,600 True Vertical Depth (TVD): 7,045 Production Type: Gas Long/Lat Projection: NAD27 Latitude: 33.212149 Longitude: -97.714986 Well Name and Number: Jordan-Smith # 1H Operator Name: Aruba API Number: 42-497-37461 County: Wise State: TEXAS Fracture Date: 9/14/2012 | Friction Reducer | Plexslick 921 | Chemplex | Hydrotreated Petroleum distillate, Polycrylamide-co-acrylic acid, water, Alcohol Ethoxylate Surfactants
|  | Plexslick 957 | Chemplex | Ammonium chloride, nonionic surfactants, parafficinic, napthenic slovent (solvent?), Poly (acrylamide-co-acrylic acid), partial sodium salt, Sodium chloride, Water
Acid
| Biocide | Plexcide P5 | Chemplex | Trubutyl Tetradecyl Phosphonium Chloride
Corrosion Inhibitor
Iron Control
Crosslinker
| Breaker | Plexgel Breaker 10L | Chemplex | Mannanase enzymes, sodium chloride, water
pH Adjusting Agent
| Scale Inhibitor | Plexaid 667 | Chemplex | Acrylic Poluymer, Sodium salt of phosphate ester, water
| Gelling Agent | Plexgel 9071-EB | Chemplex | Alcohol ethoxylate, C-11 to C-14 n-alkanes, mixed, crystalline silica, distillate, petroleum, hydrotreated light, guar gum. Methyl alcohol, orgabophylic clay, propylene pentamer
KCL
| Surfactant | Plexsurf WRS A | Chemplex | Dodecylbenxene Sulfonic Acid Salt, methyl Alcohol, Nonionic fluorosurfactant, Water
|  | Plexsurf WRS 3 | Chemplex | 2-butoxyethanol, diethanolmine, methanol, nonionic fluorosurfactant, surfactant based cocamide, water
| Proppant | Sand | Badger, Supior Silica | Silica, Quartz, SIO2
Well | Purpose | Trade Name | Supplier | Ingredients
Total Water Volume (gal)*: 2,269,050 True Vertical Depth (TVD): 8,545 Production Type: Gas Long/Lat Projection: NAD27 Latitude: 33.06735 Longitude: -97.02506 Well Name and Number: Prologis Southwest Unit 1H Operator Name: Titan Operating Llc API Number: 42-121-34121 County: Denton State: Texas Fracture Date 12/11/2011 | Friction Reducer | FRW-15A, tote | Baker hughes | Copolymer of acrylamide and sodium acrylate, hydrotreated light distillate, nonyl phenol ethoxylate, sorbitan monooleate
| Acid | HCl, 10.1 - 15% | Baker hughes | Hydrochloric Acid
| Biocide | Alpha 1427 | Baker hughes | Alkyl Dimethyl Benzyl Ammonium Chloride (C12-16), Ethanol, Glutaraldehyde, quaternary ammonium chloride, water
| Corrosion Inhibitor | Cl-31 | Baker hughes | Aromatic aldehyde, benzyl chloride, formic acid, haloalkyl heteropolycycle salt, isopropanol, methanol, organic sulfur compound, oxyalkylatedfatty acid, quaternary ammonium compound
| Iron Control | Ferrotrol 300L | Baker hughes | Citric acid
Crosslinker
| Breaker | GBW-5 | Baker hughes | Ammonium persulfate
pH Adjusting Agent
| Scale Inhibitor | Scaletrol 7208 | Baker hughes | Diethylene glycol, ethylene glycol
Gelling Agent
KCL
Surfactant
| Proppant | Sand, White 30/50 | Baker hughes | Crystalline Silica (Quartz)
|  | Sand, White 40/70 | Baker hughes | Crystalline Silica (Quartz)
|  | Sand, White 100 | Baker hughes | Crystalline Silica (Quartz)
Well | Purpose | Trade Name | Supplier | Ingredients
Total Water Volume (gal)*: 3,437,690 True Vertical Depth (TVD): 8,321 Production Type: Gas Long/Lat Projection: NAD27 Latitude: 33.0649188 Longitude: -97.1436882 Well Name and Number: Rice Ranch B5H Operator Name: Williams API Number: 4212133866 County: Denton State: Texas Fracture Date 10/16/2010 | Friction Reducer |  |  | Petroleum distillate, Ammonium salts, Polyethoxylated alcohol surfactants
| Acid | Hydrochloric acid | Halliburton | Hydrochloric Acid
| Biocide | BE-7 | Halliburton | Sodium hypochlorite, sodium hydroxide
| Corrosion Inhibitor | HAI-OS | Halliburton | Methanol, Propargyl alcohol
Iron Control
Crosslinker
Breaker
pH Adjusting Agent
Scale Inhibitor
Gelling Agent
KCL
| Surfactant | Losurf-300D | Halliburton | Ethanol, heavy aromatic petroleum naphtha, naphthalene, poly-alpha-omega-hydroxy, branched, 1,2,4 trimethylbenzene
| Proppant | Sand Premium White (100 mesh and 40/70) | Halliburton | Crystaline Silica
Well | Purpose | Trade Name | Supplier | Ingredients
Total Water Volume (gal)*: 4,540,149 True Vertical Depth (TVD): 8,662 Production Type: Gas Long/Lat Projection: NAD27 Latitude: 33.188556 Longitude: -97.169611 Well Name and Number: Springside B4D Operator Name: EagleRidge Operating, LLC API Number: 42-121-33324 County: Denton County State: Texas Fracture Date 12/3/201 | Friction Reducer | WFR-55LA | WFT | Ethylene glycol
| Acid | 28% HCl | WFT | Hydrochloric Acid
| Biocide | MC B-8614 | Multi-chem | Alkyl (C12-16) dimethylbenzylammonium chloride, glutaraldehyde
| Corrosion Inhibitor | MC MX 2-2496 | Multi-chem | Ethylene glycol, methyl alcohol, sulfonate
Iron Control
Crosslinker
Breaker
pH Adjusting Agent
Scale Inhibitor
Gelling Agent
KCL
Surfactant
| Proppant | Ottawa Sand 20/40 (2.63 sg), 100 mesh sand, 40/70 premium | WFT | Crystaline Silica in the form of quartz
Well | Purpose | Trade Name | Supplier | Ingredients
Total Water Volume (gal)*: 3,409,644 True Vertical Depth (TVD): 7,251 Production Type: Gas Long/Lat Projection: NAD27 Latitude: 32.443683 Longitude: -97.432872 Well Name and Number: Hadley Unit #3H Operator Name: EOG Resources, Inc. API Number: 42-251-33915 County: Johnson State: Texas Fracture Date 1/23/2012 | Friction Reducer | FRW-5001 | Baker hughes | Petroleum distillates
| Acid | Hydrochloric Acid | UPPI | Hydrogen Chloride
| Biocide | ALPHA 1427 | Baker hughes | Glutaraldehyde, quaternary ammonium chloride, alkyl dimethyl benzyl ammonium chloride (C12-16), ethanol
Corrosion Inhibitor
Iron Control
Crosslinker
Breaker
pH Adjusting Agent
| Scale Inhibitor | SCALETROL 5277 | Baker hughes | Phosphonate salt
Gelling Agent
KCL
Surfactant
| Proppant | Sand | EOG | Crystaline Silica
Well | Purpose | Trade Name | Supplier | Ingredients
Total Water Volume (gal)*: 7,221,290 True Vertical Depth (TVD): 7,553 Production Type: Gas Long/Lat Projection: NAD27 Latitude: 32.4414022 Longitude: -97.3133766 NOWLIN - DAVIS (SA) 2H Well Name and Number: DEVON ENERGY PROD CO LP Operator Name: API Number: 4225134451 County: Johnson State: Texas Fracture Date 2012-05-04 | Friction Reducer | FR-66 | Halliburton | Hydrotreated light petroleum distillate
| Acid | FE ACID - >10% HCl | Halliburton | Hydrochloric Acid
| Biocide | Backtron K-139 | Champion | Glutaraldehyde, quaternary ammonium compounds, benzyl-C12-16-alkyldimethyl, chlorides, ethanol
| Corrosion Inhibitor | HAI-OS ACID INHIBITOR | Halliburton | Methanol, propargyl alcohol
Iron Control
Crosslinker
Breaker
pH Adjusting Agent
| Scale Inhibitor | Gyptron T-390 | Champion | Methanol
| Gelling Agent | LGC-36 UC | Halliburton | Guar gum, naphtha, hydrotreated heavy
KCL
| Surfactant | LoSurf-300D | Halliburton | 1,2,4 trimethylbenzene, ethanol, heavy aromatic petroleum naphtha, naphthalene, Poly(oxy-1,2-ethanediyl), alpha-(4-nonylphenyl)-omega-hydroxy-, branched
| Proppant | Sand Premium White (100 mesh and 40/70) | Halliburton | Crystaline Silica
Well | Purpose | Trade Name | Supplier | Ingredients
Total Water Volume* (gal): 6,183,061 True Vertical Depth (TVD): 7,574 Production Type: Gas Long/Lat Projection: NAD27 Latitude: 33.4148 Longitude: -97.61458 Well Name and Number: Baylis #1H Operator Name: Enervest API Number: 42-497-37039 County: Montague State: Texas Fracture Date 2/29/2012 | Friction Reducer | WFR-55LA | WFT | Ethylene glycol
| Acid | 28% HCl | WFT | Hydrogen Chloride
| Biocide | Payzone814BCD | Payzone | Glutaraldehyde, n-Alkyl dimethyl benzyl ammonium chloride
Corrosion Inhibitor
Iron Control
Crosslinker
| Breaker | WBK-143L | WFT | Potassium Chloride, Sodium Chloride, Sodium Chlorite
pH Adjusting Agent
| Scale Inhibitor | Payzone215SI | Payzone | Phosphorous compound
Gelling Agent
KCL
| Surfactant | Payzone248WA | Payzone | Ethylene Glycol Monobutyl, Dodecylbenzene Sulfonic Acid Salt
|  | WNE-363L | WFT | Dodecylbenzenesulfonic acid, monoethanolamine salt, 2-Ethylhexanol, Poly(oxy-1,2-ethanediyl), a-isotridecyl-w-hydroxy, Polyalkylene glycol
| Proppant | 100 mesh, 40/70 Mesh white sand | WFT | Crystaline Silica in the form of quartz

## Conversions
Conversions
Conversion Factors |  |  |  | References
1 | scf natural gas | 0.042 | lb
1 | kg | 2.2046 | lb
1 | scf natural gas | 0.019051 | kg
1 | billion scf | 1000000000 | scf
1 | L of water | 1 | kg
1 | acre-foot | 1233481.84 | L
1 | m3 | 1000 | kg
1 | cm³ | 1e-06 | m³

## Assumptions
Assumptions
Assumption # | Description
1 | The inputs for the generic mix are assumed to be ingredients commonly used in fracturing fluid manufacturing, and are therefore assumed to be a part of most fracturing fluids used in the U.S.
2 | For generic ingredients with multiple options for "main compound," the first compound listed was used as the mass input for fracturing fluid.

## Chart
Process
Upstream Emissions Data
Key
Fracturing Fluid Manufacturing: System Boundary
This unit process quantifies water and chemical inputs used in the production of fracturing fluid.
Fracturing Fluid
Ground water
Surface water
Friction reducer
Acid
Biocide
Corrosion inhibitor
Iron Control
Crosslinker
Breaker
pH Adjusting Agent
Scale inhibitor
Gelling Agent
KCl
Surfactant