## Info
NETL Life Cycle Inventory Data - Detailed Spreadsheet Documentation
DS Sheet Information
|  | Process Name: | Switchgrass, Land Preparation, Operation
|  | Process Description: | Operations for land preparation for switchgrass, including diesel use, dust emissions, and required land area.
|  | Files: | This unit process is comprised of this document, as well as the file, DF_Stage1_O_SGLandprep_2011.03.doc, which provides additional details regarding calculations, data quality, and references as relevant.
|  | Summary and Calculations Worksheets: | As shown below, this document contains 3 summary worksheets (Data Summary, Reference Source Info, and DQI) that have been formatted consistent with NETL standards. The remaining 'calculations' worksheets are workspaces used by NETL engineers during the production of this unit process. The 'calculations' worksheets are presented for the convenience of the reader, and have not been subjected to standardized formatting.
This data sheet is organized as follows:
|  | Worksheet | Description
| Summary | Data Summary | Summary of Calculations, Input and Output Flows, Reference Flow, and other information
|  | Reference Source Info | Referenced citations; citations are referenced by number, listed at the top of the Reference Source Info sheet
|  | DQI | Data Quality Index
| Calculations | DieselUse | Calculations: Diesel use for switchgrass land preparation
|  | FugDust | Calculations: Fugitive dust emissions for switchgrass land preparation
|  | Biomass Yield | Calculations: Switchgrass yield
|  | Conversions | Unit Conversions
|  | Assumptions | Assumptions
How to Cite This Document:
This document should be cited as: NETL (2011). NETL Life Cycle Inventory Data – Process Data Sheet File: Switchgrass: Land Preparation Operation. U.S. Department of Energy, National Energy Technology Laboratory. Last Updated: December 2014 (version 03). www.netl.doe.gov/energy-analyses (http://www.netl.doe.gov/energy-analyses)
Additional Notes:
|  | For the calculations sheets, values |  | highlighted in yellow | are also pulled forward into the 'Data Summary' sheet
Bibliographic references & assumptions referenced by number; see 'Reference Source Info' & 'Assumptions' sheets for cross-reference.
The abbreviation "pcs" is used for the word, "piece" in the 'Data Summary' sheet
Data Summary sheet color coding: white indicates data input by model engineer; blue indicates automatically calculated values
Disclaimer:
Template Version:
4.0
Neither the U.S. Department of Energy (DOE) National Energy Technology Laboratory (NETL) nor any person acting on behalf of these organizations:
A. Makes any warranty or representation, express or implied, with respect to the accuracy, completeness, or usefulness of the information contained in this document, or that the use of any information, apparatus, method, or process disclosed in this document may not infringe on privately owned rights; or
B. Assumes any liability with this report as to its use, or damages resulting from the use of any information, apparatus, method, or process disclosed in this document.
Reference herein to any specific commercial product, process, or service by trade name, trademark, manufacturer, or otherwise, does not necessarily constitute or imply its endorsement, recommendation, or favoring by NETL. The views and opinions of the authors expressed herein do not necessarily state or reflect those of NETL.

## Data Summary
NETL Life Cycle Inventory Data - Detailed Spreadsheet Documentation
Data Module Summary
Process Name: |  | Switchgrass, Land Preparation, Operation
Reference Flow: |  | 1 | kg | of | Switchgrass |  |  |  | DQI | 2,3,2,3,3 |  | (see DQI sheet for explanation)
Brief Description: |  | Operations for land preparation for switchgrass, including an inputs of combusted diesel and required land area, and outputs of fugitive dust emissions.
SECTION I: META DATA
Geographical Coverage: |  | US
Region |  | N/A
Year Data Best Represents: |  | 2008
Process Type: |  | Installation Process (IP)
Process Scope: |  | Cradle-to-Gate Process (CG)
Allocation Applied: |  | No
Completeness: |  | Individual Relevant Flows Captured
Flows Aggregated in Data Set:
SECTION II: PARAMETERS
This section includes adjustable parameters, calculations needed to support adjustable parameters, and flow calculations based upon adjustable parameters.
| Parameter Name | Formula | Value | Min | Max | Units | References | Comments
| Biomass_yield_y |  | 3569 |  |  | kg/acre-year | 17 | [kg/acre-year] Adjustable parameter. See "Biomass Yield" calculations worksheet for details
| Study_period |  | 30 |  |  | year |  | [year] Adjustable parameter, assuming a 30 year study
| Biomass_yield_s | Biomass_yield_y*Study_period | 107070 |  |  | kg/acre-study period |  | [kg/acre-study period] Assumes a 30 year study period
| Diesel_acre |  | 21.6641 |  |  | L/acre | 1,2,3,4 | [L diesel/acre] See 'DieselUse' sheet for reference details
| Diesel_kg | Diesel_acre/Biomass_yield_s | 0.00020234 |  |  | L/kg biomass |  | [L/kg biomass] Liters of diesel used per kg of biomass produced
| Diesel_kgL |  | 0.84799 |  |  | kg/L diesel | 15 | [kg/L diesel] mass of diesel per liter
| Diesel_use | Diesel_kg*Diesel_kgL | 0.00017158 |  |  | kg /kg biomass |  | [kg/kg biomass] mass of diesel used per kg of biomass produced
| EF_PM10fd |  | 0.20865 |  |  | kg/acre/yr | 11 | [kg/acre/yr] emission factor for fugitive dust-related particulate matter, per acre, per year. See 'FugDust' for reference details
| E_PM10fd | EF_PM10fd/Biomass_yield_s | 1.9487e-06 |  |  | kg/kg biomass |  | [kg/kg biomass] emissions for PM including diesel PM and fugitive dust.
| PM25_PM10 |  | 0.15 |  |  | kg/kg | 11 | [kg/kg] Ratio of PM2.5 to PM10 from land prep. activities
| E_PM25fd | E_PM10fd*PM25_PM10 | 2.9231e-07 |  |  | kg/kg biomass | 11 | [kg/kg biomass] Emissions of PM2.5 fugitive dust-related particulate matter per kg of crop production
| Land_area_kg | 1/Biomass_yield_s | 9.3397e-06 |  |  | acres/kg |  | [acres/kg] total land area required per 1 kg of biomass production.
| End of List | <select this entire row, then insert new row>
SECTION III: INPUT FLOWS
This section includes all input flows considered for this unit process
| Parameter | Flow Name | Value | Units | Parameter | Unit | Total | Units per RF | Tracked | Origin | References | DQI | Comments
| Land_area_kg | Area of Production Land | 1 | acres | 9.3397e-06 | acres/kg | 9.3397e-06 | acres/kg |  | Calculated | 12,13,14 | 2,3 | Required area of land per reference flow of switchgrass.
|  | Equipment Assembly per kg Biomass [Valuable substances] | 1 | pieces | 1 | pieces/kg biomass | 1 | piece | X | Calculated |  | 2,2 | [Technosphere] Amount of equipment required for cultivation
| Diesel_use | Diesel Combustion, Mobile Sources, Truck [Refinery products] | 1 | kg | 0.00017158 | kg /kg biomass | 0.00017158 | kg/kg biomass | X | Calculated | 1,2,3,4 | 1,1 | [Technosphere] Amount of diesel combusted within the mobile source
| End of List | <select this entire row, then insert new row> | Factor |  |  |  | Amount |  |  | <select from list>
SECTION IV: OUTPUT FLOWS
This section includes all output flows considered for this unit process
| Parameter | Flow Name | Value | Units | Parameter | Unit | Total | Units per RF | Tracked | Origin | References | DQI | Comments
|  | Switchgrass [biomass] | 1 | kg | 1 |  | 1 | kg | X |  |  | 2,3 | Reference Flow
| E_PM10fd | Dust (PM10) [Particles to air] | 1 | kg | 1.9487e-06 | kg/kg biomass | 1.9487e-06 | kg |  | Calculated | 11 | 2,3 | Emission to air
| E_PM25fd | Dust (PM2.5) [Particles to air] | 1 | kg | 2.9231e-07 | kg/kg biomass | 2.9231e-07 | kg |  | Calculated | 11 | 2,3 | Emission to air
| End of List | <select this entire row, then insert new row> | Factor | [6 empty] | <select from list>
Note: Inventory items not included are assumed to be zero based on best engineering judgment or assumed to be zero because no data was available to categorize them for this unit process at the time of its creation.
Detailed Spreadsheet Lists
| Process Type | Process Scope | Completeness |  |  | Origin |  | Tracked
| <select from list> | <select from list> | <select from list> |  |  | <select from list>
| Extraction Process (EP) | Cradle-to-Grave (End-of-Life) Process (CE) | All Flows Captured |  |  | Measured |  | X
| Manufacturing Process (MP) | Cradle-to-Gate Process (CG) | All Relevant Flows Captured |  |  | Calculated |  | *
| Installation Process (IP) | Gate-to-Gate Process (GG) | Individual Relevant Flows Captured |  |  | Literature
| Basic Process (BP) | Gate-to-Grave (End-of-Life) Process (GE) | Some Relevant Flows Not Captured |  |  | Estimated
| Energy Conversion (EC) |  | No Statement |  |  | No Statement
Transport Process (TP)
Recovery Process (RP)
Waste Treatment Process (WT)
Auxiliary Process (AP)
Goal and Scope:
Reference Flow: 1 kg of switchgrass
This unit process provides a summary of relevant input and output flows associated with the operations for the preparation of land for switchgrass production. Inputs include diesel (used as fuel in equipment) and the required area of land. Diesel combustion has been removed from this process and is now an input.
Note: All inputs and outputs are normalized per the reference flow (e.g., per kg of switchgrass produced)

## Reference Source Info
Field Name
Number | 1 | 2 | 3 | 4* | 5* | 6* | 7* | 8* | 9* | 10* | 11 | 12 | 13 | 14 | 15 | 16 | 17 | 18
SourceType | Separate Publication | Undefined | Undefined | Separate Publication | Separate Publication | Separate Publication | Article | Separate Publication | Undefined | Separate Publication | Separate Publication | Separate Publication | Separate Publication | Separate Publication | Separate Publication | Undefined | Separate Publication | Federal Regulation
Title | Demonstration of Particulate Trap Technologies on Existing Off-Road Heavy-Duty Construction Equipment: Final Report | Variable Radius Blades: Overview & Specifications | 160M Motor Grader: Specifications | Instructions for Form EIA-1605, Voluntary Reporting of Greenhouse Gases | Part II: Environmental Protection Agency: 40 CFR Parts 9, 69, et al.: Control of Emissions of Air Pollution from Nonroad Diesel Engines and Fuel; Final Rule. | Final Environmental Assessment: Proposed Rule 1469.1 - Spraying Operations Using Coatings Containing Chromium. | Emission Standards, United States: Stationary Diesel Engines | Inventory of U.S. Greenhouse Gas Emissions and Sinks: 1990 - 2005, Annex 6: Additional Information | Nonroad Diesel Engines | Instructions for Form EIA-1605, Voluntary Reporting of Greenhouse Gases, Appendix H | WRAP Fugitive Dust Handbook | Fact Sheet: Management and Life Cycle Assessment of Bioenergy Crop Production | Management Guide for Biomass Feedstock Production From Switchgrass in the Northern Great Plains. | Affordable, Low-Carbon Diesel Fuel from Domestic Coal and Biomass | Development of Baseline Data and Analysis of Life Cycle Greenhouse Gas Emissions of Petroleum-Based Fuels | D9T Track-Type Tractor: Overview & Specifications | Calculating Uncertainty in Biomass Emissions Model, Version 2.0 (CUBE 2.0): Model and Documentation | Control of emissions from new and in-use nonroad compression-ignition engines 40CFR.1.1039
FirstAuthor | Booz Allen Hamilton | Caterpillar, Inc. | Caterpillar, Inc. | US Department of Energy | National Archives and Register Association | South Coast Air Quality Management District | DieselNet | US EPA | DieselNet | US Department of Energy | Countess Environmental | USDA | SunGrant Initiative | NETL | NETL | Caterpillar, Inc. | NETL/RAND | U.S. National Archives and Records Administration.
AdditionalAuthors | 1: South Coast Air Quality Management District; California Air Resources Board
Year | 2005 | 2009 | 2009 | 2007 | 2004 | 2005 | 2009 | 2007 | 2009 | 2006 | 2004 | 2009 | 2007 | 2009 | 2008 | 2010 | 2011 | 2015
Date | 1: July, 2005; 4*: October 15, 2007; 5*: June 29, 2004; 6*: February, 2005; 8*: April 15, 2007; 11: November 15, 2004; 13: June, 2007; 14: January 14, 2009; 15: November 26, 2008
PlaceOfPublication | Internet/California | Internet | Internet | Washington, D.C. | Washington, D.C. | California | Internet | Washington D.C./web | Internet | Washington, D.C. | Denver, CO | Internet | Internet | Pittsburgh, PA | Pittsburgh, PA | Internet | Pittsburgh, PA
Publisher | SCAQMD and CARB | Caterpillar, Inc. | Caterpillar, Inc. |  | Environmental Protection Agency | SCAQMD | EcoPoint Inc. | US EPA | Ecopoint Inc. | US DOE | Western Regional Air Partnership | USDA | South Dakota State University | US DOE, NETL | US DOE, NETL | Caterpillar, Inc. | US DOE, NETL
PageNumbers | 1: 3-28 (pdf pg 63); 5*: 38971; 8*: A294; 11: 2-2 (pdf pg 24; 13: 4; 14: 90
Table or Figure Number | 5*: Tables II.A-1, II.A-2; 9*: Table 3; 10*: Table 7; 11: Table 2-1; 13: Table 1
NameOfEditors | bar: 1; 17 to 18
TitleOfAnthology | bar: 1; 17 to 18
Journal
VolumeNo | 5*: 69
IssueNo | 5*: 124
Docket Number | 4*: 1905-0194
Copyright
Internet Address | 2: http://www.cat.com/cda/layout/cda/layout?m=163632&x=7&f=305446 (Accessed December 7, 2009); 3: http://www.cat.com/cda/layout?m=308645&x=7 (Accessed December 7, 2009); 7*: http://www.dieselnet.com/standards/us/stationary.php (Accessed December 7, 2009); 8*: http://www.epa.gov/climatechange/emissions/downloads06/07CR.pdf (Accessed December 7, 2009); 9*: http://www.dieselnet.com/standards/us/nonroad.php (Accessed December 7, 2009); 16: http://www.cat.com/cda/layout?m=null&x=7&id=519361&printerFriendly=true (Accessed February 2, 2010); 17: http://www.netl.doe.gov/energy-analyses/refshelf/PubDetails.aspx?Action=View&PubId=409; 18: http://www.ecfr.gov/cgi-bin/text-idx?SID=ce19e4f40381388d99fccef4a71f67d5&tpl=/ecfrbrowse/Title40/40cfr1039_main_02.tpl
Website Last Accessed | Measured | Literature | Literature | Measured | Estimated | Literature | Literature | Literature | Literature | Measured | Measured | Measured | Measured | Calculated | Calculated | Literature
Data Type (Origin) | 2005 | 2009 | 2009 | 2007 | 2011 | 2005 | 2010 | 2007 | 2014 | 2006 | 2004 | 2008 | 2007 | 2009 | 2008 | 2010 | Literature
Year Data Represents | US | US | US | US | US | US | US | US | US | US | US West-Midwest | US Midwest | US Midwest | US | US | US | 2009
Geographical Representation | Fuel consumption and Emissions for specified equipment | Single manufacturer | Single manufacturer | US Average | US Regulatory Maximum | California Average Diesel Equipment | Stationary diesel engines | US data from 1990 to 2005 | offroad diesel engines | US Average | Representative Samples | US Midwest | US Midwest | US | US | Single manufacturer | US DOE, NETL | US
Representativeness | Booz Allen Hamilton, South Coast Air Quality Management District, and California Air Resources Board. (2005). Demonstration of Particulate Trap Technologies on Existing Off-Road Heavy-Duty Construction Equipment: Final Report. SCAQMD and CARB. July, 2005. | Caterpillar, Inc. (2009c). Variable Radius Blades: Overview & Specifications. Caterpillar, Inc. http://www.cat.com/cda/layout/cda/layout?m=163632&x=7&f=305446 (accessed December 7, 2009). | Caterpillar, Inc. (2009b). 160M Motor Grader: Specifications. Caterpillar, Inc. http://www.cat.com/cda/layout?m=308645&x=7 (accessed December 7, 2009). | DOE. (2007). Instructions for Form EIA-1605, Voluntary Reporting of Greenhouse Gases. OMB No. 1905-0194. U.S. Department of Energy. | National Archives and Register Association. (2004). Part II: Environmental Protection Agency: 40 CFR Parts 9, 69, et al.: Control of Emissions of Air Pollution from Nonroad Diesel Engines and Fuel; Final Rule. Federal Register 69(124): 38971. U.S. EPA. June 29, 2004. | South Coast Air Quality Management District. (2005). Final Environmental Assessment: Proposed Rule 1469.1 - Spraying Operations Using Coatings Containing Chromium. SCAQMD. February, 2005. | DieselNet. (2009). Emission Standards, United States: Stationary Diesel Engines. Ecopoint Inc. http://www.dieselnet.com/standards/us/stationary.php (accessed December 7, 2009). | EPA. (2007). Inventory of U.S. Greenhouse Gas Emissions and Sinks: 1990-2005: Annex 6 Additional Information. U.S. Environmental Protection Agency. http://www.epa.gov/climatechange/emissions/downloads06/07CR.pdf (accessed December 7, 2009). | DieselNet. (2009). Nonroad Diesel Engines. Ecopoint Inc. http://www.dieselnet.com/standards/us/nonroad.php (accessed December 7, 2009). | DOE. (2006). Instructions for Form EIA-1605, Voluntary Reporting of Greenhouse Gases. Appendix H. U.S. Department of Energy. | Countess Environmental. (2004). WRAP Fugitive Dust Handbook. WGA Contract No. 30204-83. Western Regional Air Partnership. | USDA. (2009). Fact Sheet: Management and Lifecycle Assessment of Bioenergy Crop Production. U.S. Department of Agriculture. | SunGrant Initiative. (2007). Management Guide for Biomass Feedstock Production From Switchgrass in the Northern Great Plains. South Dakota State University. | NETL. (2009). Affordable, Low-Carbon Diesel Fuel from Domestic Coal and Biomass. DOE/NETL-2009/1349. National Energy Technology Laboratory, U.S. DOE, Pittsburgh, PA. January 14, 2009. | NETL. (2008). Development of Baseline Data and Analysis of Life Cycle Greenhouse Gas Emissions of Petroleum-Based Fuels. DOE/NETL-403/112108. National Energy Technology Laboratory, U.S. DOE, Pittsburgh, PA. November 26, 2008. | Caterpillar, Inc. (2010). D9T Track-Type Tractor: Overview & Specifications. Caterpillar, Inc. http://www.cat.com/cda/layout?m=null&x=7&id=519361&printerFriendly=true (Accessed February 2, 2010). | NETL. (2011). Calculating Uncertainty in Biomass Emissions Model, Version 2.0 (CUBE 2.0): Model and Documentation. (DOE/NETL-2012/1538). Pittsburgh, PA: National Energy Technology Laboratory, from http://www.netl.doe.gov/energy-analyses/refshelf/PubDetails.aspx?Action=View&PubId=409
BibliographicText | 18: U.S. National Archives and Records Administration. 2015. Control of emissions from new and in-use nonroad compression-ignition engines: 40CFR.1.1039. http://www.ecfr.gov/cgi-bin/text-idx?SID=ce19e4f40381388d99fccef4a71f67d5&tpl=/ecfrbrowse/Title40/40cfr1039_main_02.tpl
Text/Description | 4*: *As of version 3, this reference is no longer in use as the combustion process is now an input.; 5*: *As of version 3, this reference is no longer in use as the combustion process is now an input.; 6*: *As of version 3, this reference is no longer in use as the combustion process is now an input.; 7*: *As of version 3, this reference is no longer in use as the combustion process is now an input.; 8*: *As of version 3, this reference is no longer in use as the combustion process is now an input.; 9*: *As of version 3, this reference is no longer in use as the combustion process is now an input.; 10*: *As of version 3, this reference is no longer in use as the combustion process is now an input.; 17: yield of switchgrass
Reference Source Info Lists
Source Type
<select from list>
Undefined
Article
Chapters in Anthology
Separate Publication
Measurement on Site
Oral Communication
Personal Written Communication
Note on A2: T. Skone, SAIC: Automatically Generated
Note on A3: T. Skone, SAIC: Select from drop down list.
Note on A4: T. Skone, SAIC: Enter complete title of publication. IF Measurement Onsite: write "Measurement documentation of company XY". IF Oral Communication: write "Oral communication, company XY". IF Personal Written Communication: write "Oral communication, company XY". IFQuestionnaires: write "Questionnaires filled in by Mr./Mrs. XY, company Z".
Note on A5: T. Skone, SAIC: Enter first author by surname and abbreviated name (e.g., Einstein, A.)
Note on A6: T. Skone, SAIC: List of additional authors by surname and abbreviated name (e.g., Newton, I.) separated by commas. "et al." may be used if more than five authors.
Note on A7: T. Skone, SAIC: Enter year of publication (e.g., 1994)
Note on A8: T. Skone: Insert date of document, mm/dd/yyyy
Note on A9: T. Skone, SAIC: Enter Place of Publication (e.g., EPA, NREL, DOE, McGraw Hill)
Note on A10: T. Skone, SAIC: Enter name of Publisher (e.g., CRC)
Note on A12: T. Skone, SAIC: Enter the number of a specific table or figure the data was obtained from.
Note on A13: T. Skone, SAIC: Enter Name of Editors by surname and abbreviated name (e.g., Rolander, S.)
Note on A14: T. Skone, SAIC: Enter title of anthology (Definition: a collection of literary pieces, or a catalog).
Note on A15: T. Skone, SAIC: Enter the name of a Journal an article is published in.
Note on A16: T. Skone, SAIC: Enter the volume of the journal an article is published in.
Note on A17: T. Skone, SAIC: Enter the issue number of the journal an article is published in.
Note on A18: T. Skone: Insert Docket Number of government file.
Note on A20: T. Skone, SAIC: Enter Internet address the data source can be obtained from.
Note on A22: T. Skone, SAIC: Select from list.
Note on A23: T. Skone, SAIC: Enter the year, or range of years the data represents (e.g., 2003, 1998 - 2002)
Note on A24: T. Skone, SAIC: Select the country or region the data source best represents; e.g. enter US for United States.
Note on A25: T. Skone, SAIC: Enter the representativeness of the data sources (e.g., U.S. Average, Industry Average (i.e., representative sample), Single Facility
Note on A26: T. Skone, SAIC: Chicago Reference Style B Bibliographic Format is recommended. First Author (last name, first initial, and/or middle initial), Additional Authors (same format as Author - maximum of 4 authors then use et. al.). Title (in italics). Place of Publication. ____(journal, volume, issue)____. Year. If Journal article, list title of article first (non-italics) then title of journal second (italics)
Note on A27: T. Skone, SAIC: Describe the data source. User comment field.

## DQI
Data Quality Index
DQI determination
| Input/Output | Reference (Reference Source Info worksheet) | Source Reliability | Completeness | Temporal Correlation | Geographical Correlation | Technical Correlation | DQI | Recommendations | Determinations
| Equipment Specs | [1] | 1 | 1 | 1 | 2 | 2 | 1,1,1,2,2 | Requirements met | OK
| Equipment Specs | [2] | 1 | 1 | 1 | 2 | 1 | 1,1,1,2,1 | Requirements met | OK
| Equipment Specs | [3] | 1 | 1 | 1 | 2 | 1 | 1,1,1,2,1 | Requirements met | OK
| Fugitive Dust Emissions | [11] | 2 | 3 | 2 | 3 | 3 | 2,3,2,3,3 | Requirements met | OK
| Biomass Yield | [17] | 2 | 1 | 1 | 1 | 1 | 2,1,1,1,1 | Requirements met | OK
| Total UP | [6 empty] | 2,3,2,3,3 | OK
DQI Methodology
DQI Matrix (from NETL LCI&C Guideline Document, adapted from Weidema and Wenaes)
| Indicator | Score
|  | 1 | 2 | 3 | 4 | 5
| Source Reliability (for most applications, source quality guidelines only factor) | data verified based on measurements | data verified based on some assumptions and/or standard science and engineering calculations | data verified with many assumptions, or non-verified but from quality source | qualified estimate | non-qualified estimate
|  | source quality guidelines met |  | source quality guidelines not met
|  | data cross checks, greater than or equal to 3 quality sources | 2 or less data sources available for cross check, or data sources available that do not meet quality standards |  | no data available for cross check
| Completeness | representative data from a sufficient sample of sites over an adequate period of time | smaller number of site but an adequate period of time | sufficient number of sites but a less adequate period of time | smaller number of sites and shorter periods or incomplete data from an adequate number of sites or periods | representativeness unknown or incomplete data sets
| Temporal Correlation | less than three years of difference to year of study/current year | less than 6 years of difference | less than 10 years difference | less than 15 years difference | age of data unknown or more than 15 years difference
| Geographical Correlation | data from area under study | average data from larger area or specific data from a close area | data from area with similar production conditions | data from area with slightly similar production conditions | data from unknown area or area with very different production conditions
| Technological Correlation | data from technology, process or materials being studied | data from a different technology using the same process and/or materials |  | data on related process or material using the same technology | data or related process or material using a different technology
Indicator Descriptions
Source Reliability -- This indicator relates to the quality of the data source and the verification of the data collection methods used within the source.
Data Verification -- Source data that have been verified within error bounds by either the source author (with a high level of transparency) or the LCI modeler. Verification can be done by measurement, including on-site checking, recalculation, or mass or energy balance analysis. If the source data cannot be verified without making assumptions (i.e., not enough data are available to close the mass/energy balance), then the score should be a 2 or 3, depending on the number of assumptions. If no source data are available, a qualified estimate from an expert in the field should receive a score of 4, and an estimate from a non-expert should receive a score of 5. Mostly applicable to primary data.
Source Quality Guidelines -- The highest quality source should be
o From a peer reviewed journal or a government sponsored study. If the source is an LCA, it must meet ISO requirements.
o Publicly available either for free or at cost, or directly representative of the process of interest.
o Written/published by an unbiased party.
o An unbiased survey of experts or process locations.
When the source used for data is a reputable model that does not specifically meet the above criteria, it is the discretion of the modeler to determine the rank of the source. An example for justification would be if the data have been used in published reports that met the data quality standards.
Data Cross-Check -- The number of sources that verify the same data point or series, within reason. As a general benchmark, a high standard is greater than or equal to three data cross checks with quality approved sources. This typically refers to primary data, and if no other data sources are available, this can be omitted.
Completeness -- This indicator quantifies the statistical robustness of the source data. This ranking is based on how many data points were taken, how representative the sample is to the studied process, and whether the data were taken for an acceptable time period to even out normal process fluctuations. The following examples are given to help clarify this indicator.
Temporal Correlation -- This indicator represents how well the time period in which the data were collected corresponds with the year of the study. If the study is set to evaluate the use of a technology from 2000 to 2040, data from 1970 would not be very accurate. It is important when assigning this ranking to take notice of any discrepancies between the year the source was published and the year(s) the data were collected.
Geographical Correlation -- This indicator represents the appropriateness between the region of study and the source data region. This indicator becomes important when comparing data from different countries. For example, technological advances might reasonably be expected to develop differently in different countries, so efficiency and energy use might be very different. This is also important when looking at best management practices for carbon mitigation.
Technological Correlation -- This indicator embodies all other differences that may be present between the study goals and the data source. From the above example, using data for a type of biomass that is not being studied in the LCA should result in a lower technological representativeness ranking.
Steps for Applying DQM
1) Calculate score for each unit process (UP) input. If more than one reference source is used for one input, and the score is lower, consider both scores. If an indicator does not relate to a specific source, assume N/A. If all emissions come from one source, only one score is needed
- when a score is determined for a particular reference source, add to 'Reference Source Info' for future use
2) From the reference scores, determine the data quality indicator (DQI) for the unit process inputs for commissioning/decommissioning operations (when applicable)*
- the scores are not additive, rather, the lowest score for an indicator of a particular data input is the lowest score for the UP
3) Significant inputs of low quality unit processes (DQI mostly 3-5) should be varied to the minimum and maximum values or 95 percent confidence interval of the uncertainty range.
- check significance first. If the input is not significant by a long shot (or with the maximum possible value), it is not necessary to include in the UP
4) If the change in the final result from a single unit process is greater than a threshold value, for example, 0.1 g CO2e/MJ, then the processes should be flagged for possible additional data quality refinement
- for example, if emissions from the total steel inputs are found to be significant during sensitivity, the DQI will be performed on the steel profile. If this is not possible (because data are not transparent/purchased), it will be listed as a future recommendation
- if, however, the steel inputs are significant due to a large amount of steel needed for a particular process, then the DQI on that input should be performed and the data refined if needed
5) If the UP input is significant (with or without sensitivity), but no data refinement is possible, this is listed as a data limitation and noted in the report
* For NETL LCI&C studies, because data quality for construction is typically low, sensitivity on those inputs is already performed and the DQI does not need to be calculated. If sensitivity is not performed on construction, or sensitivity shows that a particular input is significant, then the DQI will be performed

## DieselUse
Diesel use
Calculations |  |  |  |  | References
Diesel is consumed by the Track Bulldozer and the Motor Grader.
Item | Value | Units | Description | Assumptions | Reference
1. Track Bulldozer
| 10 to 14 | gallons per hour | Estimated fuel consumption for a Caterpillar D9 |  | [1]; pg 63, last sentence on page
| 12 | gallons per hour, average | average |  | calculated
| 177 | inches | Dozer bucket width |  | [2]; pg 1, 3rd column, only entry
| 14.75 | feet | Dozer bucket width |  | calculated
| 4.2 | miles per hour | Dozer operating speed | 6 | [16]
| 7.5091 | acres/hour | acres of dozer coverage per hour |  | calculated
| 1.5981 | gallons diesel/acre-pass | gallons of fuel used per acre coverage |  | calculated
2. Motor Grader
| 15 to 20 | gallons per hour | Estimated fuel consumption for a scraper/grader |  | [1]; pg 63, last sentence on page
| 17.5 | gallons per hour | average |  | calculated
| 14 | feet | scraper blade width |  | [3]; pg 3, 1st entry under 'moldboard'
| 5 | miles per hour | motor grader operating speed | 7 | [3]; pg 2, 8th entry under 'operating specifications'
| 8.4848 | acres/hour | acres of grader coverage per hour |  | calculated
| 2.0625 | gallons diesel/acre-pass | gallons of fuel used per acre coverage |  | calculated
3. Total Diesel Use
| 5.7231 | gallons diesel/acre | total gallons of diesel fuel used per acre of crop area | 1 | calculated
| 21.6641 | L diesel/acre | total gallons of diesel fuel used per acre of crop area |  | calculated
| 0.00020234 | L diesel/kg biomass

## FugDust
Fugitive dust emissions
Calculations |  |  |  |  | References
Pollutant | Value | Units | Description | Assumptions | Reference
Fugitive Dust (FD) | 4.6 | lbs PM/acre-pass | PM emissions in lbs per acre-pass | 4 | [11]; page 24 of reference, Table 2-1, Ripping, Subsoiling
Motor Grader FD | 9.2 | lbs PM/acre | PM emissions in lbs per acre, for Motor Grader | 1 | calculated
Track Bulldozer FD | 4.6 | lbs PM/acre | PM emissions in lbs per acre, for Track Dozer | 1 | calculated
Total FD | 6.2596 | kg PM/acre | FD emissions for land preparation |  | calculated
Total FD | 0.20865 | kg PM/acre/year | FD emissions for land preparation |  | calculated
| 5.8462e-05 | kg PM/kg SG | kg FD emissions per kg of switchgrass |  | calculated
PM2.5/PM10 | 0.15 | kg/kg |  |  | Reference [11]

## Biomass Yield
Biomass yield
Calculations |  |  |  |  | References
Description | Value | Units | Assumptions |  | Reference
| 3569 | kg/acre-year |  |  | Reference [17]
| 107070 | kg/acre-30yr | 8
| 4.9825 | tons/acre | 4.9825 | tons/acre
| 6.6 | tonnes/hectare | 2.94 | tons/acre
|  | average = | 3.9612 | tons/acre
| 1 | hectare | 2.47 | acre

## Conversions
Conversions
Conversion Factors |  |  |  | References
1 | gal diesel | 3.21 | kg diesel | [15]
1 | L diesel | 0.84799 | kg diesel
1 | mile | 5280 | ft
1 | acre | 43560 | square feet
1 | kg | 1000 | g
1 | tonne | 2204.6226 | lbs
1 | tonne | 1000 | kg
1 | US gallon | 3.7854 | Liters
1 | pound | 0.45359 | kg
1 | megagram | 1000 | kg
1 | hectare | 2.4711 | acres
1 | ton | 907.1847 | kg

## Assumptions
Assumptions
Assumption # | Description
1 | 2 passes required for the motor grader, 1 pass for the track bulldozer
2 | Tier 4 Standard
3 | SO2 emission factor is calculated based on assumption of 15 ppm diesel and stiochiometry, assuming all S in diesel is converted to SO2.
4 | Assumes that ripping/subsoiling would generate similar dust emissions as compared to land preparation described for switchgrass; this category most closely matches land preparation for this study.
5 | Assumes 2 passes required for the motor grader, 1 pass for the track bulldozer
6 | Track bulldozer operates in second gear.
7 | Motor grader operates in third gear.
8 | 30 year study period
9 | Annual yield of switchgrass for an BTL facility that uses 4000 tons/day assumes a 100% capacity factor of the BTL facility.
10 | Tear4 emissons standards as defined by 40 CFR part 139 apply to all non-road mobile equipment and Diesel Combustion, Mobile Sources, Truck is used to aproximate emissions from all mobile equipment. See Reference 20
*As of version 3, this assumption is no longer applied as the combustion process is now an input.