## Info
NETL Life Cycle Inventory Data - Detailed Spreadsheet Documentation
DS Sheet Information
|  | Process Name: | IGCC Power Plant, Construction
|  | Process Description: | Material input for the construction of the NETL baseline integrated gasification combined cycle (IGCC) plant with or without carbon capture and sequestration (CCS)
|  | Files: | This unit process is composed of this document and the file, Stage-3-C-IGCC_Power_Plant_baseline.doc, which provides additional details regarding calculations, data quality, and references as relevant.
|  | Summary and Calculations Worksheets: | As shown below, this document contains 3 summary worksheets (Data Summary, Reference Source Info, and DQI) that have been formatted consistent with NETL standards. The remaining 'calculations' worksheets are workspaces used by NETL engineers during the production of this unit process. The 'calculations' worksheets are presented for the convenience of the reader, and have not been subjected to standardized formatting.
This data sheet is organized as follows:
|  | Worksheet | Description
| Summary | Data Summary | Summary of Calculations, Input and Output Flows, Reference Flow, and other information
|  | Parameter Scenarios | Parameters for various scenarios where the unit process is used
|  | Reference Source Info | Referenced citations; citations are referenced by number, listed at the top of the Reference Source Info sheet
|  | DQI | Data Quality Index
| Calculations | IGCC | Material inputs for power plant construction
|  | Rail spur | Material inputs for rail spur construction
|  | Baseline | Baseline power calculations
|  | Conversions | Unit Conversions
|  | Assumptions | Assumptions
How to Cite This Document:
This document should be cited as: NETL (2012). NETL Life Cycle Inventory Data – Unit Process: IGCC Power Plant, Construction. U.S. Department of Energy, National Energy Technology Laboratory. Last Updated: September 2012 (version 01). www.netl.doe.gov/energy-analyses (http://www.netl.doe.gov/energy-analyses)
Additional Notes:
|  | For the calculations sheets, values |  | highlighted in yellow | are also pulled forward into the 'Data Summary' sheet
Bibliographic references & assumptions referenced by number; see 'Reference Source Info' & 'Assumptions' sheets for cross-reference.
Data Summary sheet color coding: white indicates data input by model engineer; blue indicates automatically calculated values
Abbreviations used throughout this DS: INSERT AS RELEVANT
Disclaimer:
Template Version:
1.0
Neither the U.S. Department of Energy (DOE) National Energy Technology Laboratory (NETL) nor any person acting on behalf of these organizations:
A. Makes any warranty or representation, express or implied, with respect to the accuracy, completeness, or usefulness of the information contained in this document, or that the use of any information, apparatus, method, or process disclosed in this document may not infringe on privately owned rights; or
B. Assumes any liability with this report as to its use, or damages resulting from the use of any information, apparatus, method, or process disclosed in this document.
Reference herein to any specific commercial product, process, or service by trade name, trademark, manufacturer, or otherwise, does not necessarily constitute or imply its endorsement, recommendation, or favoring by NETL. The views and opinions of the authors expressed herein do not necessarily state or reflect those of NETL.

## Data Summary
NETL Life Cycle Inventory Data - Detailed Spreadsheet Documentation
Data Module Summary
Process Name: |  | IGCC Power Plant, Construction
Reference Flow: |  | 1 | Pcs | of | IGCC Power Plant (NETL baseline) | [5 empty] | DQI | 2,3,4,3,1 | (see DQI sheet for explanation)
Brief Description: |  | Material input for the construction of the NETL baseline integrated gasification combined cycle (IGCC) plant with or without carbon capture and sequestration (CCS)
SECTION I: META DATA
Geographical Coverage: |  | USA |  |  | Goal and Scope:
Region |  | Midwest |  |  | Reference Flow: 1 Pcs of IGCC Power Plant (NETL baseline)
Year Data Best Represents: |  | 2005
Process Type: |  | Manufacturing Process (MP) |  |  | This unit process provides a summary of relevant input and output flows associated with the construction of an integrated gasification combined cycle (IGCC) power plant. This process can be used for scenarios with and without carbon capture and sequestration (CCS). Key inputs include concrete, steel, steel pipe, stainless steel, aluminum, and cast iron. The key output is one IGCC power plant. The reference flow of this unit process is: 1 Pcs of IGCC Power Plant.
Process Scope: |  | Gate-to-Gate Process (GG)
Allocation Applied: |  | No
Completeness: |  | Individual Relevant Flows Captured
Flows Aggregated in Data Set: |  |  |  |  | Note: All inputs and outputs are normalized per the reference flow (e.g., per Pcs of IGCC Power Plant)
SECTION II: PARAMETERS
This section includes adjustable parameters, calculations needed to support adjustable parameters, and flow calculations based upon adjustable parameters.
| Parameter Name | Formula | Value | Min. Value | Max. Value | Unit | References | Comments
12 | Net_MW_noCCS |  | 622.05 |  |  | MW | 7 | [MW] Net Power Output for IGCC without CCS operation; Set value from Bituminous baseline
10 | Net_MW_CCS |  | 543.25 |  |  | MW | 7 | [MW] Net Power Output for IGCC with CCS operation; Set value from Bituminous baseline
| End of List | <select this entire row, then insert new row>
SECTION III: INPUT FLOWS
This section includes all input flows considered for this unit process
| Parameter | Flow Name | Value | Units | Parameter | Unit | Total | Units per RF | Tracked | Origin | References | Comments
|  | Concrete, ready mix, R-5-0 [Valuable substances] | 141565034.4044 | kg | 1 |  | 141565034.4044 | kg | X | Estimated | 1,3,4 | [Technosphere] Amount of concrete required to construct a single IGCC power plant
|  | Steel cold rolled (St) [Metals] | 20844077.955 | kg | 1 |  | 20844077.955 | kg | X | Estimated | 1,2,3,4 | [Technosphere] Amount of steel required to construct a single IGCC power plant
|  | Steel pipe [Metals] | 2840454.9169 | kg | 1 |  | 2840454.9169 | kg | X | Estimated | 1,2,4 | [Technosphere] Amount of steel pipe required to construct a single IGCC power plant
|  | Cast iron part [Metal parts] | 404370.8053 | kg | 1 |  | 404370.8053 | kg | X | Literature | 3,5 | [Technosphere] Amount of cast iron required to construct a single IGCC power plant
|  | Aluminum sheet [Metals] | 260638.95 | kg | 1 |  | 260638.95 | kg | X | Literature | 5 | [Technosphere] Amount of aluminum required to construct a single IGCC power plant
| End of List | <select this entire row, then insert new row> | Factor |  |  |  | Amount |  |  | <select from list>
SECTION IV: OUTPUT FLOWS
This section includes all output flows considered for this unit process
| Parameter | Flow Name | Value | Units | Parameter | Unit | Total | Units per RF | Tracked | Origin | References | Comments
|  | IGCC Power Plant (NETL baseline) [construction processes] | 1 |  | 1 |  | 1 |  | X |  |  | Reference flow
| End of List | <select this entire row, then insert new row> | Factor | [6 empty] | <select from list>
Detailed Spreadsheet Lists
| Process Type | Process Scope | Completeness |  |  | Origin |  | Tracked
| <select from list> | <select from list> | <select from list> |  |  | <select from list>
| Extraction Process (EP) | Cradle-to-Grave (End-of-Life) Process (CE) | All Flows Captured |  |  | Measured |  | X
| Manufacturing Process (MP) | Cradle-to-Gate Process (CG) | All Relevant Flows Captured |  |  | Calculated |  | *
| Installation Process (IP) | Gate-to-Gate Process (GG) | Individual Relevant Flows Captured |  |  | Literature
| Basic Process (BP) | Gate-to-Grave (End-of-Life) Process (GE) | Some Relevant Flows Not Captured |  |  | Estimated
| Energy Conversion (EC) |  | No Statement |  |  | No Statement
Transport Process (TP)
Recovery Process (RP)
Waste Treatment Process (WT)
Auxiliary Process (AP)

## PS
Parameter Scenarios
| Parameter Name | Enter a Scenario ID below: | Scenario ID |  |  | [Units] Comments
|  | 3 | 1 | 2 | 3
|  | IGCC Power Plant, Construction | IGCC Power Plant, Construction
|  | Scenario 3 Name | Scenario 1 Name | Scenario 2 Name | Scenario 3 Name
| <Enter Parameters> | 0 |  |  |  | <Add comments from Data Summary Sheet>
| <for the Scenarios> | 0
0
0
0
0
0
Scenario Descriptions:
| Scenario ID | Description
| 1 | <Add detailed description to the Scenarios>
2
3
The purpose of this "Parameters Scenarios" worksheet is to provide a flexible method for adjusting parameters within this unit process. The above table allows you to select a scenario ID (CELL C4) and uses a lookup function to populate the adjustable parameters (the cells with yellow shading). The values for the adjustable parameters are linked to the "Data Summary" sheet.

## Reference Source Info
Field Name
Number | 1 | 2 | 3 | 4 | 5 | 6 | 7 | 8 | 9
SourceType | Separate Publication | Separate Publication | Separate Publication | Separate Publication | Separate Publication | Website | NETL
Title | Duke Energy Indiana Edwardsport IGCC Project Update | IGCC Puertollano: A Clean Coal Gasification Power Plant | Integrated Gasifier Combined Cycle Plant with Integrated CO2 – H2S Removal: Performance Analysis , Life Cycle Assessment and Exergetic Life Cycle Assessment | E-Gas Technology for Coal Gasification | Life Cycle Assessment of Coal-fired Power Production | Rail Specifications | Cost and Performance Baseline for Fossil Energy Plants, Volume 1: Bituminous Coal and Natural Gas to Electricity Report
FirstAuthor | Sears, Rex | ELCOGAS | Fiaschi, D. | ConocoPhillips | Spath, P. L. | ICRR | NETL
AdditionalAuthors |  |  | Lombardi, L. |  | M. K. Mann, D. R. Kerr
Year | 2008 | 2000 | 2010 |  |  |  | 2010
Date
PlaceOfPublication | [6 empty] | Pittsburgh, PA
Publisher |  | ELCOGAS, S. A. |  |  |  | ICRR
PageNumbers
Table or Figure Number
NameOfEditors
TitleOfAnthology
Journal
VolumeNo
IssueNo
Docket Number
Copyright
Internet Address | http://www.gasification.org/uploads/downloads/Conferences/2008/16SEARS.pdf | http://www.elcogas.es/images/stories/5-tecnologia-gicc/thermie.pdf | http://www.ijoticat.com/index.php/IJoT/article/view/83/73 | http://narucpartnerships.org/Documents/Terre_Haute_Wabbash_Coal_Gasification_Plant.pdf | http://www.nrel.gov/docs/fy99osti/25119.pdf | http://www.icrr.net/rails.htm | http://www.netl.doe.gov/energy-analyses/pubs/BitBase_FinRep_Rev2.pdf
Internet Access Date | August 22, 2012 | August 22, 2012 | August 22, 2012 | August 22, 2012 | August 23, 2012 | August 23, 2012 | August 23, 2012
Data Type (Origin) | [6 empty] | Literature
Year Data Represents | [6 empty] | 2010
Geographical Representation | Midwest | Spain | N/A | USA | USA |  | Midwest USA
Representativeness |  | Single plant | Model | Three operating plants |  |  | Model
BibliographicText | Sears, R. (2008). Edwardsport IGCC Project Update. Paper presented at the 2008 GTC Conference, Washington, D. C. Retrieved August 22, 2012, from http://www.gasification.org/uploads/downloads/Conferences/2008/16SEARS.pdf | ELCOGAS. (2000). IGCC Puertollano: A Clean Coal Gasification Power Plant. Spain: ELCOGAS Retrieved August 22, 2012, from http://www.elcogas.es/images/stories/5-tecnologia-gicc/thermie.pdf | Fiaschi, D., & Lombardi, L. (2010). Integrated Gasifier Combined Cycle Plant with Integrated CO2 – H2S Removal: Performance Analysis, Life Cycle Assessment and Exergetic Life Cycle Assessment. | ConocoPhillips. (2005, June 15, 2005). E-Gas Technology for Coal Gasification. Paper presented at the Sixth Partnership Activity. Retrieved August 22, 2012, from http://narucpartnerships.org/Documents/Terre_Haute_Wabbash_Coal_Gasification_Plant.pdf | Spath, P. L., Mann, M. K., & Kerr, D. R. (1999). Life Cycle Assessment of Coal-fired Power Production. (NREL/TP-570-25119). Golden, CO: National Renewable Energy Laboratory Retrieved August 21, 2012, from http://www.nrel.gov/docs/fy99osti/25119.pdf | ICRR. (2007). Rail Specifications. ICRR Retrieved August 23, 2012, from http://www.icrr.net/rails.htm | NETL. (2010). Cost and Performance Baseline for Fossil Energy Plants, Volume 1: Bituminous Coal and Natural Gas to Electricity Report. (DOE/NETL-2010/1397). Pittsburgh, PA: National Energy Technology Laboratory Retrieved June 5, 2012, from http://www.netl.doe.gov/energy-analyses/pubs/BitBase_FinRep_Rev2.pdf
Text/Description
Reference Source Info Lists
Source Type
<select from list>
Undefined
Article
Chapters in Anthology
Separate Publication
Measurement on Site
Oral Communication
Personal Written Communication
Questionnaires

## DQI
Data Quality Index
DQI Determination
| Input/Output | Reference (see 'Reference Source Info' worksheet) | Source Reliability | Completeness | Temporal Correlation | Geographical Correlation | Technical Correlation | DQI | Recommendations | Determinations
| Concrete, ready mix, R-5-0 | 1,3,4 | 2 | 2 | 3 | 3 | 1 | 2,2,3,3,1 | Requirements met | OK
| Steel cold rolled (St) | 1,2,3,4 | 2 | 2 | 3 | 3 | 1 | 2,2,3,3,1 | Requirements met | OK
| Steel pipe | 1,2,4 | 2 | 2 | 3 | 3 | 1 | 2,2,3,3,1 | Requirements met | OK
| Cast iron part | 3,5 | 2 | 3 | 3 | 3 | 1 | 2,3,3,3,1
| Aluminum sheet | 5 | 1 | 2 | 4 | 2 | 1 | 1,2,4,2,1 | Requirements met | OK
| Total | [6 empty] | 2,3,4,3,1
DQI Methodology
DQI Matrix (from NETL LCI&C Guideline Document, adapted from Weidema and Wenaes)
| Indicator | Score
|  | 1 | 2 | 3 | 4 | 5
| Source Reliability (for most applications, source quality guidelines only factor) | data verified based on measurements | data verified based on some assumptions and/or standard science and engineering calculations | data verified with many assumptions, or non-verified but from quality source | qualified estimate | non-qualified estimate
|  | source quality guidelines met |  | source quality guidelines not met
|  | data cross checks, greater than or equal to 3 quality sources | 2 or less data sources available for cross check, or data sources available that do not meet quality standards |  | no data available for cross check
| Completeness | representative data from a sufficient sample of sites over an adequate period of time | smaller number of site but an adequate period of time | sufficient number of sites but a less adequate period of time | smaller number of sites and shorter periods or incomplete data from an adequate number of sites or periods | representativeness unknown or incomplete data sets
| Temporal Correlation | less than three years of difference to year of study/current year | less than 6 years of difference | less than 10 years difference | less than 15 years difference | age of data unknown or more than 15 years difference
| Geographical Correlation | data from area under study | average data from larger area or specific data from a close area | data from area with similar production conditions | data from area with slightly similar production conditions | data from unknown area or area with very different production conditions
| Technological Correlation | data from technology, process or materials being studied | data from a different technology using the same process and/or materials |  | data on related process or material using the same technology | data or related process or material using a different technology
Indicator Descriptions
Source Reliability -- This indicator relates to the quality of the data source and the verification of the data collection methods used within the source.
Data Verification -- Source data that have been verified within error bounds by either the source author (with a high level of transparency) or the LCI modeler. Verification can be done by measurement, including on-site checking, recalculation, or mass or energy balance analysis. If the source data cannot be verified without making assumptions (i.e., not enough data are available to close the mass/energy balance), then the score should be a 2 or 3, depending on the number of assumptions. If no source data are available, a qualified estimate from an expert in the field should receive a score of 4, and an estimate from a non-expert should receive a score of 5. Mostly applicable to primary data.
Source Quality Guidelines -- The highest quality source should be
o From a peer reviewed journal or a government sponsored study. If the source is an LCA, it must meet ISO requirements.
o Publicly available either for free or at cost, or directly representative of the process of interest.
o Written/published by an unbiased party.
o An unbiased survey of experts or process locations.
When the source used for data is a reputable model that does not specifically meet the above criteria, it is the discretion of the modeler to determine the rank of the source. An example for justification would be if the data have been used in published reports that met the data quality standards.
Data Cross-Check -- The number of sources that verify the same data point or series, within reason. As a general benchmark, a high standard is greater than or equal to three data cross checks with quality approved sources. This typically refers to primary data, and if no other data sources are available, this can be omitted.
Completeness -- This indicator quantifies the statistical robustness of the source data. This ranking is based on how many data points were taken, how representative the sample is to the studied process, and whether the data were taken for an acceptable time period to even out normal process fluctuations. The following examples are given to help clarify this indicator.
Temporal Correlation -- This indicator represents how well the time period in which the data were collected corresponds with the year of the study. If the study is set to evaluate the use of a technology from 2000 to 2040, data from 1970 would not be very accurate. It is important when assigning this ranking to take notice of any discrepancies between the year the source was published and the year(s) the data were collected.
Geographical Correlation -- This indicator represents the appropriateness between the region of study and the source data region. This indicator becomes important when comparing data from different countries. For example, technological advances might reasonably be expected to develop differently in different countries, so efficiency and energy use might be very different. This is also important when looking at best management practices for carbon mitigation.
Technological Correlation -- This indicator embodies all other differences that may be present between the study goals and the data source. From the above example, using data for a type of biomass that is not being studied in the LCA should result in a lower technological representativeness ranking.
Steps for Applying DQM
1) Calculate score for each unit process (UP) input. If more than one reference source is used for one input, and the score is lower, consider both scores. If an indicator does not relate to a specific source, assume N/A. If all emissions come from one source, only one score is needed
- when a score is determined for a particular reference source, add to 'Reference Source Info' for future use
2) From the reference scores, determine the data quality indicator (DQI) for the unit process inputs for commissioning/decommissioning operations (when applicable)*
- the scores are not additive, rather, the lowest score for an indicator of a particular data input is the lowest score for the UP
3) Significant inputs of low quality unit processes (DQI mostly 3-5) should be varied to the minimum and maximum values or 95 percent confidence interval of the uncertainty range.
- check significance first. If the input is not significant by a long shot (or with the maximum possible value), it is not necessary to include in the UP
4) If the change in the final result from a single unit process is greater than a threshold value, for example, 0.1 g CO2e/MJ, then the processes should be flagged for possible additional data quality refinement
- for example, if emissions from the total steel inputs are found to be significant during sensitivity, the DQI will be performed on the steel profile. If this is not possible (because data are not transparent/purchased), it will be listed as a future recommendation
- if, however, the steel inputs are significant due to a large amount of steel needed for a particular process, then the DQI on that input should be performed and the data refined if needed
5) If the UP input is significant (with or without sensitivity), but no data refinement is possible, this is listed as a data limitation and noted in the report
* For NETL LCI&C studies, because data quality for construction is typically low, sensitivity on those inputs is already performed and the DQI does not need to be calculated. If sensitivity is not performed on construction, or sensitivity shows that a particular input is significant, then the DQI will be performed

## IGCC
IGCC Plants
Comparison of Installed Quantities per Megawatt | [8 empty] | in kg/MW
| Edwardsport | IGCC Puertollano* | IGCC with CCS** | Wabash | (TECO) Polk Power Station | Pinon Pine | NREL (pulverized coal) | Study Value | Study Value | Notes
Concrete (cubic yard/MW) | 110.7595 | 423.0784 | 108.8954 | 87 | 180 | 140 | 87.4306 | 125.331 | 227578.2243 | Puertollano concrete usage is an obvious outlier compared to the rest of the data. It's excluded from the concrete average.
Steel (tons/MW) | 31.6456 | 27.5154 | 46.0446 | 11 | 25 | 21 | 55.9103 | 27.0343 | 24525.0703
Piping (ft/MW) | 791.1392 |  |  | 622 | 1180 | 1035
Assuming all Piping 3"Schedule 40 (ton/MW) | 2.9984 | 11.4167 |  | 2.3574 | 4.4722 | 3.9226 |  | 5.0335 | 4566.2807
Cable (LF/MW) | 4746.8354 |  |  | 6231 | 8800 | 7820
Iron (tons/MW) |  |  | 0.75081 |  |  |  | 0.68233 | 0.71657 | 650.0616
Aluminum (tons/MW) | [6 empty] | 0.46187 | 0.46187 | 419
Reference | 1 | 2 | 3 | 4 | 4 | 4 | 5
* Values may not include comprehensive accounting of materials; e.g. concrete may not include concrete piping
** Includes CO2 compressor
See below for detailed information
Installed Quantity for 622.05 MW IGCC plant w/ or without CCS (See Baseline sheet)
Concrete | 141565034.4044 | kg
Steel | 15255819.9566 | kg
Piping | 2840454.9169 | kg
Iron | 404370.8053 | kg
Aluminum | 260638.95 | kg
Assumptions:
- In order to estimate the weight of piping for the facility, it is assumed that the average size of piping is a 3” Schedule 40 pipe. Data from the Engineering Toolbox shows that this size pipe has a weight of 7.58 pounds per foot.
- All construction estimates above are assumed to be for full capacity production
Edwardsport IGCC Project - Highlights
Reference [1], slide 7
Net Output | 632 | MW
Material | Amount | Units
Concrete (assume Concrete, Ready Mix, R-5-0) | 70000 | yd^3
| 110.7595 | yd^3/MW
Structural Steel | 20000 | tons
| 31.6456 | ton/MW
Piping (assume Steel Welded Pipe) | 500000 | ft
| 791.1392 | ft/MW
Wire and Cable | 3000000 | ft
| 4746.8354 | ft/MW
IGCC Puertollano
Reference [2], Page 63
Net power | 300 | MW
Concrete (assume Concrete, Ready Mix, R-5-0) | 97040 | m3
| 126923.5281 | yd^3
| 423.0784 | yd^3/MW
Steel | 7488.478 | tonnes
| 8254.634 | ton
| 27.5154 | ton/MW
Piping (assume Steel Welded Pipe) | 3425 | short tons
| 3775.4162 | ton
| 12.5847 | ton/MW
ConocoPhillips
Reference [4]
Wabash River Project
Net Output | 262 | MW
Concrete | 87 | yd^3/MW
Steel | 11 | ton/MW
Piping | 622 | LF/MW
Cable | 6231 | LF/MW
Polk
Concrete | 180 | yd^3/MW
Steel | 25 | ton/MW
Piping | 1180 | LF/MW
Cable | 8800 | LF/MW
Pinion
Concrete | 140 | yd^3/MW
Steel | 21 | ton/MW
Piping | 1035 | LF/MW
Cable | 7820 | LF/MW
NREL Data Life Cycle Assessment of Coal-fired Power Production, pg. 24 (pdf p. 40), data based on a 500 MW plant
Reference [5]
Material | Amount Required (kg/MW of plant capacity) | Amount Required
Concrete | 158758 | 87.4306 | yd^3/MW
Steel | 50721 | 55.9103 | ton/MW
Iron | 619 | 0.68233 | ton/MW
Aluminum | 419 | 0.46187 | ton/MW
IGCC with CCS
Reference [3], pg 20-21
Net power | 287.76 | MW
Steel | 9180000 | kg
Steel construction | 2840000 | kg
| 41770.9202 | kg/MW
| 46.0446 | ton/MW
Cast iron | 196000 | kg
| 681.1232 | kg/MW
| 0.75081 | ton/MW
Copper | 171000 | kg
| 594.2452 | kg/MW
| 0.65504 | ton/MW
Plastic | 173000 | kg
| 601.1954 | kg/MW
| 0.6627 | ton/MW
Rubber | 2130 | kg
| 7.402 | kg/MW
| 0.0081593 | ton/MW
Concrete | 56900000 | kg
| 197734.223 | kg/MW
| 83.2565 | m^3/MW
| 108.8954 | yd^3/MW
Asphalt | 6000000 | kg
| 20850.7089 | kg/MW
| 22.984 | ton/MW

## Rail spur
Rail Spur Construction Estimate Reference [6]
American Railway Engineering Association (AREA) Rails
Section Index | Depth (in) |  | Base Width |  | Head Width |  | Weight per yard
| in | cm | in | cm | in | cm | lb | kg
140RE | 7.3125 | 185.7375 | 6 | 152.4 | 3 | 76.2 | 140 | 63.5029
13637 | 7.3125 | 185.7375 | 6 | 152.4 | 2.9375 | 74.6125 | 136 | 61.6886
13331 | 7.0625 | 179.3875 | 6 | 152.4 | 3 | 76.2 | 133.4 | 60.5092
13228 | 7.125 | 180.975 | 6 | 152.4 | 3 | 76.2 | 132 | 59.8742
13128 | 7.125 | 180.975 | 6 | 152.4 | 3 | 76.2 | 131 | 59.4206
13025 | 6.75 | 171.45 | 6 | 152.4 | 2.9375 | 74.6125 | 130 | 58.967
11937 | 6.8125 | 173.0375 | 5.5 | 139.7 | 2.6562 | 67.4688 | 119 | 53.9775
11525 | 6.625 | 168.275 | 5.5 | 139.7 | 2.7188 | 69.0562 | 115 | 52.1631
11228 | 6.625 | 168.275 | 5.5 | 139.7 | 2.7188 | 69.0562 | 112 | 50.8023
11025 | 6.25 | 158.75 | 5.5 | 139.7 | 2.7812 | 70.6437 | 110 | 49.8952
10025 | 6 | 152.4 | 5.375 | 136.525 | 2.6875 | 68.2625 | 100 | 45.3592
Reference [6], fourth table "American Railway Engineering Association (A.R.E.A.) Rails"
Weight of rail
| 140 | lb/yd | Reference [3], fourth table "American Railway Engineering Association (A.R.E.A.) Rails", column 'Weight per yard', row '140RE'
Weight of rail per mile (one track)
| in: 246400; cm: lb/mile | Conversions
[9 empty] | in to mm | 25.4
Weight of rail per mile (both tracks) | [8 empty] | lb to kg | 0.45359
| in: 492800; cm: lb/mile | mi to yd | 1760
= | in: 223530.3199; cm: kg/mile | lb to ton | 0.0005
[9 empty] | kg to tonne | 0.001
Rail spur length
| 25 | miles |  | Assumption [2]
Steel requirements
| 5588257.9984 | kg

## Baseline
Baseline data
Calculations |  |  |  |  | References
| Net power w/ CCS | 622.05 | MW |  | 7
| Net power w/ CCS | 543.25 | MW |  | 7
In the baseline powerplants, the only differences in the plants with and without CO2 capture is the presence of a dual stage selexol unit and a CO2 compression unit. A separate compression UP is being developed, so it can be ignored in this UP, which leaves only the selexol unit.
There is a lot of variability in the construction data surveyed for this UP. The result is that the difference in the selexol unit material usage (single vs. dual stage) is expected to be small in comparison.
The baseline power plants are very similar from a gross power capacity perspective. Therefore, the construction material costs are considered the same for either case.
A more relevant difference in construction costs will occur when the material usages are placed on a per MWh basis (in the GaBi model), at which point the plant without CCS will use less material.

## Conversions
Conversions
Conversion Factors |  |  |  | References
1 | m^3 | 1.308 | yd^3
1 | tonne | 1.1023 | ton
1 | kg | 0.0011023 | ton
1 | m^3 concrete | 2375 | kg | GaBi Ready-Mix profile
1 | mi | 1760 | yd
1 | lbm | 0.45359

## Assumptions
Assumptions
Assumption # | Description
1 | Construction material difference between plants with and without IGCC is negligible (See Baseline sheet)
2 | Rail spur length is 25 miles