## Product System Overview
Note About This File
This NETL CO2U LCA LCA Documentation Spreadsheet is a companion to the NETL CO2U LCA Guidance Document. Please see the NETL CO2U LCA Guidance Document for additional instructions, information, and abbreviations.
This file is primarily for documenting unit processes and modeling structure when openLCA is not used. See the NETL CO2U LCA Guidance Document for instructions on where to document results.
Key
Fields marked in orange are areas for data entry
Numbered Diagram
Is this diagram for a Proposed Product System or Comparison Product System?
Proposed Product System
What is the Product System identifier (e.g., PROP-A, PROP-B, COMP-A, COMP-B)?
No
Provide a brief description below of the Product System being documented.
Insert a unit process (UP) diagram for the Product System below. Include a unique number for each UP for tracking purposes. Numbers should not be reused in other diagrams in this document.
Add additional space below as necessary to fit diagram
Unit Process Mapping Table
Complete the table below for each UP in the above diagram.
Flow Values
Source UP Number | Source UP Name | Source UP Citation | Flow Name | Low | Expected | High | Units | Receiving UP Number | Receiving UP Name | Comments
(PROP-A)1. | UP Name |  | Wastewater | 0 | 0.5 | 0 | kg | (PROP-A)1.2. | Wastewater Treatment | This flow comes from the reference unit process, so the flow amount is 5.00+01 kg wastewater/kg main co-product x 1.00+00 kg main co-product = 5.00+01 kg wastewater
add additional rows as necessary

## (PROP-A)1. UP Name
Note About This File
This NETL CO2U LCA LCA Documentation Spreadsheet is a companion to the NETL CO2U LCA Guidance Document. Please see the NETL CO2U LCA Guidance Document for additional instructions, information, and abbreviations.
This file is primarily for documenting unit processes and modeling structure when openLCA is not used. See the NETL CO2U LCA Guidance Document for instructions on where to document results.
Key
Fields marked in orange are areas for data entry
Fields marked in blue are automatically populated and should not be adjusted
Unit Processes (UPs)
Unit process diagram number:
(PROP-A)1.
Unit process name:
UP Name
Unit process type (Operational, Construction, or Transportation):
Operational
Unit process description:
This is the main unit process that produces the main product and other co-products in the Proposed Product System (PROP-A).
Reported Data Boundary (e.g., time for operational and construction UPs or distance for transportation UPs):
Reported Data Boundary | Amount | Units
Time | 0.5 | yr
Reference Flow:
| Amount per Reported Data Boundary |  |  |  | Amount per Factor |  |  |  | Amount per Reference Flow
Reference Flow | Low | Expected | High | Units | Low | Expected | High | Units | Low | Expected | High | Units
Main co-product | 0 | 1000 | 0 | kg | 0 | 2000 | 0 | kg/yr | 0 | 1 | 0 | kg Main co-product/kg Main co-product
Inputs and Outputs: | [8 empty] | Normalization: |  |  |  | Tracked Flows: | Carbon Balancing ("Expected" only):
| Amount per Reported Data Boundary |  |  |  | Amount per Factor |  |  |  | Amount per Reference Flow
Energy Input Flows | Low | Expected | High | Units | Low | Expected | High | Units | Low | Expected | High | Units | Flows that Link to Other UPs | Carbon Content (%) | Mass Carbon Input | Units | Comments/References
Grid Electricity |  | 150 |  | kWh | 0 | 300 | 0 | kWh/yr | 0 | 0.15 | 0 | kWh Grid Electricity/kg Main co-product | X | N/A | N/A | N/A
[5 empty] | 0 | 0 | 0 | /yr | 0 | 0 | 0 | /kg Main co-product |  |  | 0 | /yr
[5 empty] | 0 | 0 | 0 | /yr | 0 | 0 | 0 | /kg Main co-product |  |  | 0 | /yr
[5 empty] | 0 | 0 | 0 | /yr | 0 | 0 | 0 | /kg Main co-product |  |  | 0 | /yr
[5 empty] | 0 | 0 | 0 | /yr | 0 | 0 | 0 | /kg Main co-product |  |  | 0 | /yr
[5 empty] | 0 | 0 | 0 | /yr | 0 | 0 | 0 | /kg Main co-product |  |  | 0 | /yr
add additional rows as necessary
| Amount per Reported Data Boundary |  |  |  | Amount per Factor |  |  |  | Amount per Reference Flow
Material Input Flows | Low | Expected | High | Units | Low | Expected | High | Units | Low | Expected | High | Units | Flows that Link to Other UPs | Carbon Content (%) | Mass Carbon Input | Units | Comments/References
Material 1 | 0 | 3000 | 0 | kg | 0 | 6000 | 0 | kg/yr | 0 | 3 | 0 | kg Material 1/kg Main co-product | X | 27.27% | 1636.3636 | kg/yr
Water | 0 | 1000 | 0 | kg | 0 | 2000 | 0 | kg/yr | 0 | 1 | 0 | kg Water/kg Main co-product |  | 0% | 0 | kg/yr
[5 empty] | 0 | 0 | 0 | /yr | 0 | 0 | 0 | /kg Main co-product |  |  | 0 | /yr
[5 empty] | 0 | 0 | 0 | /yr | 0 | 0 | 0 | /kg Main co-product |  |  | 0 | /yr
[5 empty] | 0 | 0 | 0 | /yr | 0 | 0 | 0 | /kg Main co-product |  |  | 0 | /yr
[5 empty] | 0 | 0 | 0 | /yr | 0 | 0 | 0 | /kg Main co-product |  |  | 0 | /yr
add additional rows as necessary
| Amount per Reported Data Boundary |  |  |  | Amount per Factor |  |  |  | Amount per Reference Flow
Non-Consumable Input Flows | Low | Expected | High | Units | Low | Expected | High | Units | Low | Expected | High | Units | Flows that Link to Other UPs | Carbon Content (%) | Mass Carbon Input | Units | Comments/References
Machine 1 | 1 | 2 | 4 | pc | 1 | 2 | 3 | pc/yr | 0 | 0.001 | 0 | pc Machine 1/kg Main co-product | X | N/A | N/A | N/A
[8 empty] | /yr | 0 | 0 | 0 | /kg Main co-product |  | N/A | N/A | N/A
[8 empty] | /yr | 0 | 0 | 0 | /kg Main co-product |  | N/A | N/A | N/A
[8 empty] | /yr | 0 | 0 | 0 | /kg Main co-product |  | N/A | N/A | N/A
[8 empty] | /yr | 0 | 0 | 0 | /kg Main co-product |  | N/A | N/A | N/A
[8 empty] | /yr | 0 | 0 | 0 | /kg Main co-product |  | N/A | N/A | N/A
add additional rows as necessary
| Amount per Reported Data Boundary |  |  |  | Amount per Factor |  |  |  | Amount per Reference Flow
Salable Output Flows (co-products) | Low | Expected | High | Units | Low | Expected | High | Units | Low | Expected | High | Units | Flows that Link to Other UPs | Carbon Content (%) | Mass Carbon Input | Units | Comments/References
Main co-product | 0 | 1000 | 0 | kg | 0 | 2000 | 0 | kg/yr | 0 | 1 | 0 | kg Main co-product/kg Main co-product |  | 27.27% | 545.4545 | kg/yr
Co-product 2 | 0 | 500 | 0 | kg | 0 | 1000 | 0 | kg/yr | 0 | 0.5 | 0 | kg Co-product 2/kg Main co-product |  | 27.27% | 272.7273 | kg/yr
[5 empty] | 0 | 0 | 0 | /yr | 0 | 0 | 0 | /kg Main co-product |  |  | 0 | /yr
[5 empty] | 0 | 0 | 0 | /yr | 0 | 0 | 0 | /kg Main co-product |  |  | 0 | /yr
[5 empty] | 0 | 0 | 0 | /yr | 0 | 0 | 0 | /kg Main co-product |  |  | 0 | /yr
[5 empty] | 0 | 0 | 0 | /yr | 0 | 0 | 0 | /kg Main co-product |  |  | 0 | /yr
add additional rows as necessary
| Amount per Reported Data Boundary |  |  |  | Amount per Factor |  |  |  | Amount per Reference Flow
Non-Consumable Output Flows | Low | Expected | High | Units | Low | Expected | High | Units | Low | Expected | High | Units | Flows that Link to Other UPs | Carbon Content (%) | Mass Carbon Input | Units | Comments/References
Machine 1 | 1 | 2 | 4 | pc | 1 | 2 | 3 | pc/yr | 0 | 0.001 | 0 | pc Machine 1/kg Main co-product |  | N/A | N/A | N/A
[8 empty] | /yr | 0 | 0 | 0 | /kg Main co-product |  | N/A | N/A | N/A
[8 empty] | /yr | 0 | 0 | 0 | /kg Main co-product |  | N/A | N/A | N/A
[8 empty] | /yr | 0 | 0 | 0 | /kg Main co-product |  | N/A | N/A | N/A
[8 empty] | /yr | 0 | 0 | 0 | /kg Main co-product |  | N/A | N/A | N/A
[8 empty] | /yr | 0 | 0 | 0 | /kg Main co-product |  | N/A | N/A | N/A
add additional rows as necessary
| Amount per Reported Data Boundary |  |  |  | Amount per Factor |  |  |  | Amount per Reference Flow
GHG Emission Flows | Low | Expected | High | Units | Low | Expected | High | Units | Low | Expected | High | Units | Flows that Link to Other UPs | Carbon Content (%) | Mass Carbon Input | Units | Comments/References
CO2 to atmosphere | 0 | 1500 | 0 | kg | 0 | 3000 | 0 | kg/yr | 0 | 1.5 | 0 | kg CO2 to atmosphere/kg Main co-product | N/A | 27.27% | 818.1818 | kg/yr | 12 g C/44 g CO2 = 27.3% C
[5 empty] | 0 | 0 | 0 | /yr | 0 | 0 | 0 | /kg Main co-product | N/A |  | 0 | /yr
[5 empty] | 0 | 0 | 0 | /yr | 0 | 0 | 0 | /kg Main co-product | N/A |  | 0 | /yr
[5 empty] | 0 | 0 | 0 | /yr | 0 | 0 | 0 | /kg Main co-product | N/A |  | 0 | /yr
[5 empty] | 0 | 0 | 0 | /yr | 0 | 0 | 0 | /kg Main co-product | N/A |  | 0 | /yr
[5 empty] | 0 | 0 | 0 | /yr | 0 | 0 | 0 | /kg Main co-product | N/A |  | 0 | /yr
add additional rows as necessary
| Amount per Reported Data Boundary |  |  |  | Amount per Factor |  |  |  | Amount per Reference Flow
Remaining Output Flows | Low | Expected | High | Units | Low | Expected | High | Units | Low | Expected | High | Units | Flows that Link to Other UPs | Carbon Content (%) | Mass Carbon Input | Units | Comments/References
Wastewater | 0 | 500 | 0 | kg | 0 | 1000 | 0 | kg/yr | 0 | 0.5 | 0 | kg Wastewater/kg Main co-product | X | 2% | 20 | kg/yr
[5 empty] | 0 | 0 | 0 | /yr | 0 | 0 | 0 | /kg Main co-product |  |  | 0 | /yr
[5 empty] | 0 | 0 | 0 | /yr | 0 | 0 | 0 | /kg Main co-product |  |  | 0 | /yr
[5 empty] | 0 | 0 | 0 | /yr | 0 | 0 | 0 | /kg Main co-product |  |  | 0 | /yr
[5 empty] | 0 | 0 | 0 | /yr | 0 | 0 | 0 | /kg Main co-product |  |  | 0 | /yr
[5 empty] | 0 | 0 | 0 | /yr | 0 | 0 | 0 | /kg Main co-product |  |  | 0 | /yr
add additional rows as necessary
[14 empty] | Carbon Inputs (kg) | 1636.3636
[14 empty] | Carbon Outputs (kg) | 1656.3636
[14 empty] | Carbon Balance | 1.0122 | This value should be close to 1.00; Adjust carbon balance equations accordingly when adding additional rows

## UP Template
Note About This File
This NETL CO2U LCA LCA Documentation Spreadsheet is a companion to the NETL CO2U LCA Guidance Document. Please see the NETL CO2U LCA Guidance Document for additional instructions, information, and abbreviations.
This file is primarily for documenting unit processes and modeling structure when openLCA is not used. See the NETL CO2U LCA Guidance Document for instructions on where to document results.
Key
Fields marked in orange are areas for data entry
Fields marked in blue are automatically populated and should not be adjusted
Unit Processes (UPs)
Unit process diagram number:
Unit process name:
Unit process type (Operational, Construction, or Transportation):
Unit process description:
Reported Data Boundary (e.g., time for operational and construction UPs or distance for transportation UPs):
Reported Data Boundary | Amount | Units
Reference Flow:
| Amount per Reported Data Boundary |  |  |  | Amount per Factor |  |  |  | Amount per Reference Flow
Reference Flow | Low | Expected | High | Units | Low | Expected | High | Units | Low | Expected | High | Units
[5 empty] | 0 | 0 | 0 | / | 0 | 0 | 0 | /
Inputs and Outputs: | [8 empty] | Normalization: |  |  |  | Tracked Flows: | Carbon Balancing ("Expected" only):
| Amount per Reported Data Boundary |  |  |  | Amount per Factor |  |  |  | Amount per Reference Flow
Energy Input Flows | Low | Expected | High | Units | Low | Expected | High | Units | Low | Expected | High | Units | Flows that Link to Other UPs | Carbon Content (%) | Mass Carbon Input | Units | Comments/References
Grid Electricity |  |  |  |  | 0 | 0 | 0 | / | 0 | 0 | 0 | Grid Electricity/ |  | N/A | N/A | N/A
[5 empty] | 0 | 0 | 0 | / | 0 | 0 | 0 | / |  |  | 0 | /
[5 empty] | 0 | 0 | 0 | / | 0 | 0 | 0 | / |  |  | 0 | /
[5 empty] | 0 | 0 | 0 | / | 0 | 0 | 0 | / |  |  | 0 | /
[5 empty] | 0 | 0 | 0 | / | 0 | 0 | 0 | / |  |  | 0 | /
[5 empty] | 0 | 0 | 0 | / | 0 | 0 | 0 | / |  |  | 0 | /
add additional rows as necessary
| Amount per Reported Data Boundary |  |  |  | Amount per Factor |  |  |  | Amount per Reference Flow
Material Input Flows | Low | Expected | High | Units | Low | Expected | High | Units | Low | Expected | High | Units | Flows that Link to Other UPs | Carbon Content (%) | Mass Carbon Input | Units | Comments/References
[5 empty] | 0 | 0 | 0 | / | 0 | 0 | 0 | / |  |  | 0 | /
[5 empty] | 0 | 0 | 0 | / | 0 | 0 | 0 | / |  |  | 0 | /
[5 empty] | 0 | 0 | 0 | / | 0 | 0 | 0 | / |  |  | 0 | /
[5 empty] | 0 | 0 | 0 | / | 0 | 0 | 0 | / |  |  | 0 | /
[5 empty] | 0 | 0 | 0 | / | 0 | 0 | 0 | / |  |  | 0 | /
[5 empty] | 0 | 0 | 0 | / | 0 | 0 | 0 | / |  |  | 0 | /
add additional rows as necessary
| Amount per Reported Data Boundary |  |  |  | Amount per Factor |  |  |  | Amount per Reference Flow
Non-Consumable Input Flows | Low | Expected | High | Units | Low | Expected | High | Units | Low | Expected | High | Units | Flows that Link to Other UPs | Carbon Content (%) | Mass Carbon Input | Units | Comments/References
[8 empty] | / | 0 | 0 | 0 | / |  | N/A | N/A | N/A
[8 empty] | / | 0 | 0 | 0 | / |  | N/A | N/A | N/A
[8 empty] | / | 0 | 0 | 0 | / |  | N/A | N/A | N/A
[8 empty] | / | 0 | 0 | 0 | / |  | N/A | N/A | N/A
[8 empty] | / | 0 | 0 | 0 | / |  | N/A | N/A | N/A
[8 empty] | / | 0 | 0 | 0 | / |  | N/A | N/A | N/A
add additional rows as necessary
| Amount per Reported Data Boundary |  |  |  | Amount per Factor |  |  |  | Amount per Reference Flow
Salable Output Flows (co-products) | Low | Expected | High | Units | Low | Expected | High | Units | Low | Expected | High | Units | Flows that Link to Other UPs | Carbon Content (%) | Mass Carbon Input | Units | Comments/References
[5 empty] | 0 | 0 | 0 | / | 0 | 0 | 0 | / |  |  | 0 | /
[5 empty] | 0 | 0 | 0 | / | 0 | 0 | 0 | / |  |  | 0 | /
[5 empty] | 0 | 0 | 0 | / | 0 | 0 | 0 | / |  |  | 0 | /
[5 empty] | 0 | 0 | 0 | / | 0 | 0 | 0 | / |  |  | 0 | /
[5 empty] | 0 | 0 | 0 | / | 0 | 0 | 0 | / |  |  | 0 | /
[5 empty] | 0 | 0 | 0 | / | 0 | 0 | 0 | / |  |  | 0 | /
add additional rows as necessary
| Amount per Reported Data Boundary |  |  |  | Amount per Factor |  |  |  | Amount per Reference Flow
Non-Consumable Output Flows | Low | Expected | High | Units | Low | Expected | High | Units | Low | Expected | High | Units | Flows that Link to Other UPs | Carbon Content (%) | Mass Carbon Input | Units | Comments/References
[8 empty] | / | 0 | 0 | 0 | / |  | N/A | N/A | N/A
[8 empty] | / | 0 | 0 | 0 | / |  | N/A | N/A | N/A
[8 empty] | / | 0 | 0 | 0 | / |  | N/A | N/A | N/A
[8 empty] | / | 0 | 0 | 0 | / |  | N/A | N/A | N/A
[8 empty] | / | 0 | 0 | 0 | / |  | N/A | N/A | N/A
[8 empty] | / | 0 | 0 | 0 | / |  | N/A | N/A | N/A
add additional rows as necessary
| Amount per Reported Data Boundary |  |  |  | Amount per Factor |  |  |  | Amount per Reference Flow
GHG Emission Flows | Low | Expected | High | Units | Low | Expected | High | Units | Low | Expected | High | Units | Flows that Link to Other UPs | Carbon Content (%) | Mass Carbon Input | Units | Comments/References
[5 empty] | 0 | 0 | 0 | / | 0 | 0 | 0 | / | N/A |  | 0 | /
[5 empty] | 0 | 0 | 0 | / | 0 | 0 | 0 | / | N/A |  | 0 | /
[5 empty] | 0 | 0 | 0 | / | 0 | 0 | 0 | / | N/A |  | 0 | /
[5 empty] | 0 | 0 | 0 | / | 0 | 0 | 0 | / | N/A |  | 0 | /
[5 empty] | 0 | 0 | 0 | / | 0 | 0 | 0 | / | N/A |  | 0 | /
[5 empty] | 0 | 0 | 0 | / | 0 | 0 | 0 | / | N/A |  | 0 | /
add additional rows as necessary
| Amount per Reported Data Boundary |  |  |  | Amount per Factor |  |  |  | Amount per Reference Flow
Remaining Output Flows | Low | Expected | High | Units | Low | Expected | High | Units | Low | Expected | High | Units | Flows that Link to Other UPs | Carbon Content (%) | Mass Carbon Input | Units | Comments/References
[5 empty] | 0 | 0 | 0 | / | 0 | 0 | 0 | / |  |  | 0 | /
[5 empty] | 0 | 0 | 0 | / | 0 | 0 | 0 | / |  |  | 0 | /
[5 empty] | 0 | 0 | 0 | / | 0 | 0 | 0 | / |  |  | 0 | /
[5 empty] | 0 | 0 | 0 | / | 0 | 0 | 0 | / |  |  | 0 | /
[5 empty] | 0 | 0 | 0 | / | 0 | 0 | 0 | / |  |  | 0 | /
[5 empty] | 0 | 0 | 0 | / | 0 | 0 | 0 | / |  |  | 0 | /
add additional rows as necessary
[14 empty] | Carbon Inputs (kg) | 0
[14 empty] | Carbon Outputs (kg) | 0
[14 empty] | Carbon Balance | 0 | This value should be close to 1.00; Adjust carbon balance equations accordingly when adding additional rows

## NETL Unit Process Data
Note About This File
This NETL CO2U LCA LCA Documentation Spreadsheet is a companion to the NETL CO2U LCA Guidance Document. Please see the NETL CO2U LCA Guidance Document for additional instructions, information, and abbreviations.
This file is primarily for documenting unit processes and modeling structure when openLCA is not used. See the NETL CO2U LCA Guidance Document for instructions on where to document results.
Key
Fields marked in blue are automatically populated and should not be adjusted.
NETL Unit Process Data - Direct Impacts (gate-to-gate) or Direct + Upstream Impacts (cradle-to-gate)
|  | For Use for the NETL CO2U LCA Program | [17 empty] | For Use for 45Q Applicants
Process | Reference Flow | Direct Impacts (gate-to-gate) | [6 empty] | Co-Products |  | Direct + Upstream Impacts (cradle-to-gate) | [6 empty] | Co-Products |  | Direct Impacts (gate-to-gate) | Direct + Upstream Impacts (cradle-to-gate) | Co-Products
|  | Photochemical Smog Formation Potential (kg O3e) | Acidification Potential (kg SO2e) | Eutrophication Potential (kg NE) | Global Warming Potential (AR5, 100-yr) (kg CO2e) | Ozone Depletion Potential (kg CFC-11e) | Particulate Matter Formation Potential (kg PM2.5e) | Water Consumption (l) | Amount | Units | Photochemical Smog Formation Potential (kg O3e) | Acidification Potential (kg SO2e) | Eutrophication Potential (kg NE) | Global Warming Potential (AR5, 100-yr) (kg CO2e) | Ozone Depletion Potential (kg CFC-11e) | Particulate Matter Formation Potential (kg PM2.5e) | Water Consumption (l) | Amount | Units | GHGRP GWP (kg CO2e) | GHGRP GWP (kg CO2e) | Amount | Units
Petroleum System, US Average with Capture | 1 kg Carbon dioxide | 0.6374 | 0.01824 | 0.00092 | 10.7776 | 1.6048e-07 | 0.00125 | -2.9447 | 14.7059 | kg Refinery products | 0.6374 | 0.01824 | 0.00092 | 10.7776 | 1.6048e-07 | 0.00125 | -2.9447 | 14.7059 | kg Refinery products | 10.687 | 10.687 | 14.7059 | kg Refinery products
Combustion of Diesel | 1 kg Diesel combusted | 0.41479 | 0.01807 | 0.00115 | 3.0837 | 0 | 0.00103 | 0 |  |  | 0.44374 | 0.02087 | 0.00123 | 3.9035 | 8.2052e-09 | 0.00118 | 2.5868 |  |  | 3.0826 | 3.8493
Hydrogen Production - Steam Methane Reforming | 1 kg Hydrogen | 0.31149 | 0.01065 | 0.00075 | 7.8689 | 3.5486e-11 | -7.5368e-05 | -6.586 |  |  | 0.31149 | 0.01065 | 0.00075 | 7.8689 | 3.5486e-11 | -7.5368e-05 | -6.586 |  |  | 7.6045 | 7.6045
Combustion of Gasoline | 1 kg Gasoline combusted | 0.16134 | 0.0075 | 0.00048 | 3.2058 | 0 | 0.00017 | 0 |  |  | 0.18804 | 0.01019 | 0.00055 | 4.0462 | 1.098e-08 | 0.00032 | 55.5426 |  |  | 3.2038 | 3.992
Ammonia Production with Carbon Capture | 1 kg Carbon dioxide | 0.15255 | 0.01733 | 0.00071 | 1.97 | 7.0085e-10 | 0.00107 | -4.681 | 1.9279 | kg Ammonia | 0.15255 | 0.01733 | 0.00071 | 1.97 | 7.0085e-10 | 0.00107 | -4.681 | 1.9279 | kg Ammonia | 1.7988 | 1.7988 | 1.9279 | kg Ammonia
Steel Products, Finished Cold Rolled Coil, North America (Mar2016 update) | 1 kg Steel, finished cold rolled coil, North America | 0.12503 | 0.0071 | 0.00025 | 2.3567 | 0 | 0.00024 | 24.7547 |  |  | 0.12503 | 0.0071 | 0.00025 | 2.3567 | 0 | 0.00024 | 24.7547 |  |  | 2.2996 | 2.2996
Combustion of Natural Gas | 1 kg Natural gas, combusted | 0.11129 | 0.00329 | 0.00021 | 2.8436 | 0 | 8.3659e-05 | 0 |  |  | 0.22977 | 0.00666 | 0.00046 | 3.3951 | 1.1834e-11 | 0.00012 | 1.6721 |  |  | 2.843 | 3.2854
Methanol from Natural Gas | 1 kg Methanol | 0.09113 | 0.00259 | 0.0002 | 1.1344 | 8.3722e-12 | 3.0475e-05 | 0.43725 |  |  | 0.09113 | 0.00259 | 0.0002 | 1.1344 | 8.3739e-12 | 3.0475e-05 | 0.43725 |  |  | 1.0022 | 1.0022
Urea Production | 1 kg Urea | 0.07023 | 0.00318 | 0.00012 | 1.2897 | 0 | 0.00025 | 4.87 |  |  | 0.07023 | 0.00318 | 0.00012 | 1.2897 | 0 | 0.00025 | 4.87 |  |  | 1.2284 | 1.2284
Diesel Stages 1 - 4 - 2005 Crude Mix | 1 kg Diesel | 0.02895 | 0.00279 | 7.7674e-05 | 0.81977 | 8.2052e-09 | 0.00015 | 2.5868 |  |  | 0.02895 | 0.00279 | 7.7674e-05 | 0.81977 | 8.2052e-09 | 0.00015 | 2.5868 |  |  | 0.76668 | 0.76668
Gasoline Stages 1-4 - 2005 Crude Mix | 1 kg Gasoline | 0.0267 | 0.00269 | 7.613e-05 | 0.84041 | 1.098e-08 | 0.00015 | 55.5426 |  |  | 0.0267 | 0.00269 | 7.613e-05 | 0.84041 | 1.098e-08 | 0.00015 | 55.5426 |  |  | 0.78821 | 0.78821
US Fleet Average Fuel Oil - US | 1 MJ Electricity | 0.01099 | 0.0022 | 3.3848e-05 | 0.30373 | 2.4055e-10 | 0.00014 | -2418.8272 |  |  | 0.01099 | 0.0022 | 3.3848e-05 | 0.30373 | 2.4055e-10 | 0.00014 | -2418.8272 |  |  | 0.29994 | 0.29994
Switchgrass CTG (with Land Use) | 1 kg Switchgrass | 0.00728 | 0.00056 | 0.00044 | -0.65772 | 3.3914e-13 | 1.8905e-05 | -2.0072 |  |  | 0.00728 | 0.00056 | 0.00044 | -0.65772 | 3.3914e-13 | 1.8905e-05 | -2.0072 |  |  | -0.65967 | -0.65967
Ready Mix Concrete - 100% Portland Cement, 20 MPa | 1 kg concrete | 0.00656 | 0.00036 | 1.2469e-05 | 0.11393 | 1.212e-11 | 1.5562e-05 | 140.7522 |  |  | 0.00656 | 0.00036 | 1.2469e-05 | 0.11393 | 1.212e-11 | 1.5562e-05 | 140.7522 |  |  | 0.11059 | 0.11059
SRWC CTG (with Land Use) | 1 kg SRWC Biomass | 0.00555 | 0.00043 | 0.00053 | -0.34787 | 3.3793e-13 | 1.5381e-05 | 356.3268 |  |  | 0.00555 | 0.00043 | 0.00053 | -0.34787 | 3.3793e-13 | 1.5381e-05 | 356.3268 |  |  | -0.34954 | -0.34954
SubPC Power Plant, capture, cradle-to-gate | 1 MJ Electricity | 0.00432 | 0.00023 | 1.3034e-05 | 0.07552 | 5.2772e-12 | 1.7819e-05 | -593.3305 | 0.25283 | kg Captured CO2 | 0.00432 | 0.00023 | 1.3034e-05 | 0.07552 | 5.2772e-12 | 1.7819e-05 | -593.3305 | 0.25283 | kg Captured CO2 | 0.06622 | 0.06622 | 0.25283 | kg Captured CO2
SCPC Power Plant, capture, cradle-to-gate | 1 MJ Electricity | 0.00418 | 0.00022 | 1.26e-05 | 0.07246 | 5.0149e-12 | 1.7113e-05 | -566.5959 | 0.24256 | kg Captured CO2 | 0.00418 | 0.00022 | 1.26e-05 | 0.07246 | 5.0149e-12 | 1.7113e-05 | -566.5959 | 0.24256 | kg Captured CO2 | 0.06354 | 0.06354 | 0.24256 | kg Captured CO2
US Fleet Average Coal Electricity - US | 1 MJ Electricity | 0.00415 | 0.00069 | 1.1549e-05 | 0.32932 | 3.9688e-12 | 0.00013 | -1.007 |  |  | 0.00415 | 0.00069 | 1.1549e-05 | 0.32932 | 3.9688e-12 | 0.00013 | -1.007 |  |  | 0.32477 | 0.32477
SubPC Power Plant, no capture, cradle-to-gate | 1 MJ Electricity | 0.00376 | 0.00029 | 1.1182e-05 | 0.26175 | 3.9159e-12 | 2.1915e-05 | -362.5306 | 0.22417 | kg CO2 in flue gas | 0.00376 | 0.00029 | 1.1182e-05 | 0.26175 | 3.9159e-12 | 2.1915e-05 | -362.5306 | 0.22417 | kg CO2 in flue gas | 0.25434 | 0.25434 | 0.22417 | kg CO2 in flue gas
SCPC Power Plant, no capture, cradle-to-gate | 1 MJ Electricity | 0.00356 | 0.00027 | 1.0604e-05 | 0.25083 | 3.7014e-12 | 2.1026e-05 | -351.7613 | 0.21472 | kg CO2 in flue gas | 0.00356 | 0.00027 | 1.0604e-05 | 0.25083 | 3.7014e-12 | 2.1026e-05 | -351.7613 | 0.21472 | kg CO2 in flue gas | 0.24372 | 0.24372 | 0.21472 | kg CO2 in flue gas
SubPC Power Plant, capture, CoLo CHP, cradle-to-gate | 1 MJ Electricity | 0.00315 | 0.00025 | 9.3155e-06 | 0.22939 | 1.8819e-12 | 1.9753e-05 | -473.4939 | 0.15205 | kg Captured CO2 | 0.00315 | 0.00025 | 9.3155e-06 | 0.22939 | 1.8819e-12 | 1.9753e-05 | -473.4939 | 0.15205 | kg Captured CO2 | 0.22813 | 0.22813 | 0.15205 | kg Captured CO2
NGCC Power Plant, capture, cradle-to-gate | 1 MJ Electricity | 0.00298 | 0.00012 | 8.4634e-06 | 0.03926 | 1.7769e-14 | 1.694e-06 | -78.3177 | 0.10009 | kg Captured CO2 | 0.00298 | 0.00012 | 8.4634e-06 | 0.03926 | 1.7769e-14 | 1.694e-06 | -78.3177 | 0.10009 | kg Captured CO2 | 0.03317 | 0.03317 | 0.10009 | kg Captured CO2
NGCC Power Plant, no capture, cradle-to-gate | 1 MJ Electricity | 0.00265 | 0.00011 | 7.4939e-06 | 0.1235 | 1.4166e-14 | 1.4967e-06 | -43.7834 | 0.098611 | kg CO2 in flue gas | 0.00265 | 0.00011 | 7.4939e-06 | 0.1235 | 1.4166e-14 | 1.4967e-06 | -43.7834 | 0.098611 | kg CO2 in flue gas | 0.1181 | 0.1181 | 0.098611 | kg CO2 in flue gas
US Fleet Average Natural Gas Electricity - US | 1 MJ Electricity | 0.00237 | 0.00011 | 7.6642e-06 | 0.13754 | 2.5694e-13 | 1.6832e-06 | -43.6626 |  |  | 0.00237 | 0.00011 | 7.6642e-06 | 0.13754 | 2.5694e-13 | 1.6832e-06 | -43.6626 |  |  | 0.13239 | 0.13239
Onshore Conventional Wind Electricity - US | 1 MJ Electricity | 0.00145 | 0.00011 | 2.7502e-05 | 0.0364 | 1.5046e-10 | 2.397e-05 | -0.80756 |  |  | 0.00145 | 0.00011 | 2.7502e-05 | 0.0364 | 1.5046e-10 | 2.397e-05 | -0.80756 |  |  | 0.03578 | 0.03578
Natural Gas Through Distribution - U.S. Mix | 1 kg Natural gas | 0.11869 | 0.00337 | 0.00025 | 0.69731 | 1.1829e-11 | 3.9887e-05 | 1.6718 |  |  | 0.11869 | 0.00337 | 0.00025 | 0.69731 | 1.1829e-11 | 3.9887e-05 | 1.6718 |  |  | 0.54361 | 0.54361
Natural Gas Through Transmission - U.S. Mix | 1 kg Natural gas | 0.11848 | 0.00337 | 0.00025 | 0.55147 | 1.1834e-11 | 3.9905e-05 | 1.6721 |  |  | 0.11848 | 0.00337 | 0.00025 | 0.55147 | 1.1834e-11 | 3.9905e-05 | 1.6721 |  |  | 0.44234 | 0.44234
US Gen II Nuclear Electricity | 1 MJ Electricity | 0.00044 | 3.5056e-05 | 6.4416e-06 | 0.00865 | 6.5193e-13 | 1.6134e-06 | -7.1193 |  |  | 0.00044 | 3.5056e-05 | 6.4416e-06 | 0.00865 | 6.5193e-13 | 1.6134e-06 | -7.1193 |  |  | 0.00845 | 0.00845
Solar Thermal Electricity - US | 1 MJ Electricity | 0.00043 | 3.0412e-05 | 1.6304e-06 | 0.00987 | 1.0606e-12 | 5.1133e-06 | -0.54597 |  |  | 0 | 3.0412e-05 | 1.6304e-06 | 0.00987 | 1.0606e-12 | 5.1133e-06 | -0.54597 |  |  | 0.00958 | 0.00958
Geothermal Electricity - US | 1 MJ Electricity | 5.9309e-05 | 0.00128 | 1.4071e-05 | 0.0638 | 9.1426e-13 | 8.0023e-06 | -0.00356 |  |  | 0 | 0.00128 | 1.4071e-05 | 0.0638 | 9.1426e-13 | 8.0023e-06 | -0.00356 |  |  | 0.06258 | 0.06258
Hydropower Production - US | 1 MJ Electricity | 4.0123e-07 | 5.2142e-08 | 2.0223e-09 | 0.00703 | 7.3806e-16 | 7.1083e-09 | 18.9271 |  |  | 0 | 5.2142e-08 | 2.0223e-09 | 0.00703 | 7.3806e-16 | 7.1083e-09 | 18.9271 |  |  | 0.00632 | 0.00632
Train Transport | 1 Mg*km Cargo | 0 | 0 | 0 | 0 | 0 | 0 | 0 |  |  | 0.00225 | 0.00011 | 6.2533e-06 | 0.01982 | 4.1654e-11 | 6.0128e-06 | 1.3132e-05 |  |  | 0 | 1.9541e-05
Ocean Freighter Transport | 1 Mg*km Cargo | 0 | 0 | 0 | 0 | 0 | 0 | 0 |  |  | 0.0011 | 5.1639e-05 | 3.0486e-06 | 0.00966 | 2.0307e-11 | 2.9314e-06 | 6.4021e-06 |  |  | 0 | 9.5265e-06
Truck Transport | 1 Mg*km Cargo | 0 | 0 | 0 | 0 | 0 | 0 | 0 |  |  | 0.01339 | 0.00063 | 3.7162e-05 | 0.11776 | 2.4754e-10 | 3.5733e-05 | 7.8041e-05 |  |  | 0 | 0.00012

## GWP Impact Factors
Note About This File
This NETL CO2U LCA LCA Documentation Spreadsheet is a companion to the NETL CO2U LCA Guidance Document. Please see the NETL CO2U LCA Guidance Document for additional instructions, information, and abbreviations.
This file is primarily for documenting unit processes and modeling structure when openLCA is not used. See the NETL CO2U LCA Guidance Document for instructions on where to document results.
Key
Fields marked in blue are automatically populated and should not be adjusted.
Global Warming Potential (AR5, 100-yr) Impact Factors |  | GHGRP GWP Impact Factors
For Use for the NETL CO2U LCA Program |  | For Use for 45Q Applicants
Flow (Emissions to air) | kg CO2e/kg CO2 | Flow (Emissions to air) | kg CO2e/kg CO2
Carbon dioxide, fossil | 1 | Carbon dioxide, fossil | 1
Carbon dioxide, biogenic | 1 | Carbon dioxide, biogenic | 1
Methane, fossil | 36 | Methane, fossil | 25
Methane, biogenic | 34 | Methane, biogenic | 25
Nitrous oxide | 298 | Nitrous oxide | 298
Sulfur hexafluoride | 22800 | Sulfur hexafluoride | 22800