## Info
NETL Life Cycle Inventory Data - Detailed Spreadsheet Documentation
DS Sheet Information
| Process Name: | Refueling Station, Diesel, Operation
| Process Description: | This unit process includes the emissions from operation of a refueling station for diesel. Emissions from fuel evaporation during storage and tank loading and unloading operations are included.
| Files: | This unit process is composed of this document and the file DF_Stage4_O_Refueling_Station_Diesel_2010.01.do, which provides additional details regarding relevant calculations, data quality, and references.
| Summary and Calculations Worksheets: | As shown below, this document contains 3 summary worksheets (Data Summary, Reference Source Info, and DQI) that have been formatted consistent with NETL standards. The remaining 'calculations' worksheets are workspaces used by NETL engineers during the production of this unit process. The 'calculations' worksheets are presented for the convenience of the reader, and have not been subjected to standardized formatting
This data sheet is organized as follows:
| Worksheet | Description
Summary | Data Summary | Summary of Calculations, Input and Output Flows, Reference Flow, and other information
| Reference Source Info | Referenced citations; citations are referenced by number, listed at the top of the Reference Source Info sheet
| DQI | Data Quality Index
Calculations | Caluculations | Calculation of fuel evaporation and emissions per the reference flow.
| Conversions | Unit Conversions
| Assumptions | Assmuptions
How to Cite This Document:
This document should be cited as: NETL (2010). NETL Life Cycle Inventory Data – Unit Process: Diesel Refueling Station, Operation. U.S. Department of Energy, National Energy Technology Laboratory. Last Updated: October 2010 (version 01). www.netl.doe.gov/energy-analyses (http://www.netl.doe.gov/energy-analyses)
Additional Notes:
| For the calculations sheets, values |  | highlighted in yellow | are also pulled forward into the 'Data Summary' sheet
Bibliographic references & assumptions referenced by number; see 'Reference Source Info' & 'Assumptions' sheets for cross-reference.
The abbreviation "pcs" is used for the word, "piece" in the 'Data Summary' sheet
Data Summary sheet color coding: white indicates data input by model engineer; blue indicates automatically calculated values
Disclaimer:
Neither the U.S. Department of Energy (DOE) National Energy Technology Laboratory (NETL) nor any person acting on behalf of these organizations: A. Makes any warranty or representation, express or implied, with respect to the accuracy, completeness, or usefulness of the information contained in this document, or that the use of any information, apparatus, method, or process disclosed in this document may not infringe on privately owned rights; or B. Assumes any liability with this report as to its use, or damages resulting from the use of any information, apparatus, method, or process disclosed in this document. Reference herein to any specific commercial product, process, or service by trade name, trademark, manufacturer, or otherwise, does not necessarily constitute or imply its endorsement, recommendation, or favoring by NETL. The views and opinions of the authors expressed herein do not necessarily state or reflect those of NETL.

## Data Summary
NETL Life Cycle Inventory Data - Detailed Spreadsheet Documentation
Data Module Summary
Process Name: |  | Refueling Station, Diesel, Operation
Reference Flow: |  | 1 | kg | of | Diesel |  |  |  | DQI | 2,3,4,3,3 |  | (see DQI sheet for explanation)
Brief Description: |  | This unit process includes the emissions from operation of a refueling station for diesel. Emissions from fuel evaporation during storage and tank loading and unloading operations are included.
SECTION I: META DATA
Geographical Coverage: |  | US
Region |  | Not Applicable
Year Data Best Represents: |  | 2009
Process Type: |  | Basic Process (BP)
Process Scope: |  | Gate-to-Gate Process (GG)
Allocation Applied: |  | No
Completeness: |  | Individual Relevant Flows Captured
Flows Aggregated in Data Set:
SECTION II: PARAMETERS
This section includes adjustable parameters, calculations needed to support adjustable parameters, and flow calculations based upon adjustable parameters.
| Parameter Name | Formula | Value | Units | Std. Dev. | References | Comments
| Evap_Loss |  | 6.3831e-06 | kg |  | 1 | [kg] Adjustable parameter; amount of diesel to evaporate during storage tank filling and vehicle refueling operations. The evaporative loss data quality should be noted as a data limitation.
| Fuel_In | 1/(1-Evap_Loss) | 1 | kg |  |  | [kg] Total diesel input to the process, including evaportation.
| Elec_Cons |  | 0.00038941 | kWh |  | 2 | [kWh] Amount of electricity used for pumping 1 kg liquid fuel into storage tanks from tanker vessels and into the use vehicle from storage tanks.
| Tot_Elec | Fuel_In*Elec_Cons | 0.00038941 | kWh |  |  | [kWh] Amount of electricity used for pumping liquid fuel into storage tanks.
| End of List | <select this entire row, then insert new row>
SECTION III: INPUT FLOWS
This section includes all input flows considered for this unit process
| Parameter | Flow Name | Value | Units | Parameter | Unit | Total | Units per RF | Tracked | Origin | References | Comments
| Fuel_In | Diesel |  |  | 1 | kg | 1 | kg | X |  | 1
| Tot_Elec | Electricity [Electric Power] |  |  | 0.00038941 | kWh | 0.00038941 | kWh | X |  | 2
1
| End of List | <select this entire row, then insert new row> | Factor |  |  |  | Amount |  |  | <select from list>
SECTION IV: OUTPUT FLOWS
This section includes all output flows considered for this unit process
| Parameter | Flow Name | Value | Units | Parameter | Unit | Total | Units per RF | Tracked | Origin | References | Comments
|  | Diesel (Energy) | 42.2187 | MJ | 1 |  | 42.2187 | MJ | X |  |  | Reference flow (1 kg diesel converted to energy content for use in LC Stage #5).
| Evap_Loss | NMVOC (unspecified) [Group NMVOC to air] | 1 | kg | 6.3831e-06 | kg | 6.3831e-06 | kg
1
| End of List | <select this entire row, then insert new row> | Factor | [6 empty] | <select from list>
Detailed Spreadsheet Lists
| Process Type | Process Scope | Completeness |  |  | Origin |  | Tracked
| <select from list> | <select from list> | <select from list> |  |  | <select from list>
| Extraction Process (EP) | Cradle-to-Grave (End-of-Life) Process (CE) | All Flows Captured |  |  | Measured |  | X
| Manufacturing Process (MP) | Cradle-to-Gate Process (CG) | All Relevant Flows Captured |  |  | Calculated |  | *
| Installation Process (IP) | Gate-to-Gate Process (GG) | Individual Relevant Flows Captured |  |  | Literature
| Basic Process (BP) | Gate-to-Grave (End-of-Life) Process (GE) | Some Relevant Flows Not Captured |  |  | Estimated
| Energy Conversion (EC) |  | No Statement |  |  | No Statement
Transport Process (TP)
Recovery Process (RP)
Waste Treatment Process (WT)
Auxiliary Process (AP)
Goal and Scope: Reference Flow: 1 kg of Diesel This unit process provides a summary of the emissions from the operation of a refueling station used for the storage and distribution of diesel. Fuel loss and emissions from evaporation during storage are included with loading and unloading operations (electricity use). The unit process boundaries start with unloading fuel from a tanker and end in a refueled vehicle ready for operation. Note: All inputs and outputs are normalized per the reference flow (e.g., per kg of diesel).

## Reference Source Info
Field Name
Number | 1 | 2
SourceType | Undefined | Separate Publication
Title | Fuel and Energy Production Emission Factors | Development of Baseline Data and Analysis of Life Cycle Greenhouse Gas Emissions of Petroleum-Based Fuels
FirstAuthor | Lewis, C.A. | NETL
AdditionalAuthors
Year | 1997 | 2008
Date | June 20, 1997 | November 26, 2008
PlaceOfPublication | Internet | Pittsburgh, PA
Publisher | AEA Technology | US DOE, NETL
PageNumbers | 11-12, 48 | 90
Table or Figure Number | Table A2.4
NameOfEditors
TitleOfAnthology
Journal
VolumeNo
IssueNo
Docket Number |  | DOE/NETL-2009/1346
Copyright | No
Internet Address | http://web.inrets.fr/ur/lte/cost319/MEETdeliverable20.pdf (Accessed December 16, 2009)
Data Type (Origin) | Measured | Calculated
Year Data Represents | 1997 | 2008
Geographical Representation
Representativeness | International | US
BibliographicText | Lewis, C.A. 1997. Fuel and Energy Production Emission Factors. AEA Technology. http://web.inrets.fr/ur/lte/cost319/MEETdeliverable20.pdf (Accessed December 16, 2009). | NETL. 2008. Development of Baseline Data and Analysis of Life Cycle Greenhoues Gas Emissions of Petroleum-Based Fuels. DOE/NETL-2009/1346. U.S. Department of Energy, National Energy Technology Laboratory, Pittsburgh, PA. November 26, 2008.
Text/Description | The report is an analysis of air pollutant emissions from the production of a range of transport fuels. It was performed in the United Kingdom, and represents international numbers. Data for diesel evaporative emissions were used for this documentation. | Properties of petroleum diesel used in the calculation of evaporative emissions.
Reference Source Info Lists
Source Type
<select from list>
Undefined
Article
Chapters in Anthology
Separate Publication
Measurement on Site
Oral Communication
Personal Written Communication
Questionnaires

## DQI
Data Quality Index
DQI Determination
| Input/Output | Reference (see 'Reference Source Info' worksheet) | Source Reliability | Completeness | Temporal Correlation | Geographical Correlation | Technical Correlation | DQI | Recommendations | Determinations
| Diesel Fuel | [1] | 2 | 1 | 4 | 3 | 2 | 2,1,4,3,2 | Requirements not met. | As this is a significant input, and no better data has been found, this should be listed as a data limitation and flagged for sensitivity analysis.
| Electricity | [2] | 2 | 3 | 1 | 2 | 3 | 2,3,1,2,3 | Requirements met. | OK
| Total | [6 empty] | 2,3,4,3,3 | OK
DQI Methodology
DQI Matrix (from NETL LCI&C Guideline Document, adapted from Weidema and Wenaes)
| Indicator | Score
|  | 1 | 2 | 3 | 4 | 5
| Source Reliability (for most applications, source quality guidelines are only factor) | data verified based on measurements | data verified based on some assumptions and/or standard science and engineering calculations | data verified with many assumptions, or non-verified but from quality source | qualified estimate | non-qualified estimate
|  | source quality guidelines met |  | source quality guidelines not met
|  | data cross checks, greater than or equal to 3 quality sources | 2 or fewer data sources available for cross check, or data sources available that do not meet quality standards |  | no data available for cross check
| Completeness | representative data from a sufficient sample of sites over an adequate period of time | smaller number of sites, but an adequate period of time | sufficient number of sites, but a less adequate period of time | smaller number of sites and shorter periods or incomplete data from an adequate number of sites or periods | representativeness unknown or incomplete data sets
| Temporal Correlation | less than 3 years of difference to year of study/current year | less than 6 years of difference | less than 10 years of difference | less than 15 years of difference | age of data unknown or more than 15 years of difference
| Geographical Correlation | data from area under study | average data from larger area or specific data from a close area | data from area with similar production conditions | data from area with slightly similar production conditions | data from unknown area or area with very different production conditions
| Technological Correlation | data from technology, process, or materials being studied | data from a different technology using the same process and/or materials |  | data on related process or material using the same technology | data or related process or material using a different technology
Indicator Descriptions
Source Reliability -- This indicator relates to the quality of the data source and the verification of the data collection methods used within the source.
Data Verification -- Source data that have been verified within error bounds by either the source author (with a high level of transparency) or the LCI modeler. Verification can be done by measurement, including on-site checking, recalculation, or mass or energy balance analysis. If the source data cannot be verified without making assumptions (i.e., not enough data are available to close the mass/energy balance), then the score should be a 2 or 3, depending on the number of assumptions. If no source data are available, a qualified estimate from an expert in the field should receive a score of 4, and an estimate from a non-expert should receive a score of 5. Mostly applicable to primary data.
Source Quality Guidelines -- The highest quality source should be
o From a peer reviewed journal or a government sponsored study. If the source is an LCA, it must meet ISO requirements.
o Publicly available either for free or at cost, or directly representative of the process of interest.
o Written/published by an unbiased party.
o An unbiased survey of experts or process locations.
When the source used for data is a reputable model that does not specifically meet the above criteria, it is the discretion of the modeler to determine the rank of the source. An example for justification would be if the data have been used in published reports that met the data quality standards.
Data Cross-Check -- The number of sources that verify the same data point or series, within reason. As a general benchmark, a high standard is greater than or equal to three data cross checks with quality approved sources. This typically refers to primary data, and if no other data sources are available, this can be omitted.
Completeness -- This indicator quantifies the statistical robustness of the source data. This ranking is based on how many data points were taken, how representative the sample is to the studied process, and whether the data were taken for an acceptable time period to even out normal process fluctuations. The following examples are given to help clarify this indicator.
Temporal Correlation -- This indicator represents how well the time period in which the data were collected corresponds with the year of the study. If the study is set to evaluate the use of a technology from 2000 to 2040, data from 1970 would not be very accurate. It is important when assigning this ranking to take notice of any discrepancies between the year the source was published and the year(s) the data were collected.
Geographical Correlation -- This indicator represents the appropriateness between the region of study and the source data region. This indicator becomes important when comparing data from different countries. For example, technological advances might reasonably be expected to develop differently in different countries, so efficiency and energy use might be very different. This is also important when looking at best management practices for carbon mitigation.
Technological Correlation -- This indicator embodies all other differences that may be present between the study goals and the data source. From the above example, using data for a type of biomass that is not being studied in the LCA should result in a lower technological representativeness ranking.
Steps for Applying DQM
1) Calculate score for each unit process (UP) input. If more than one reference source is used for one input, and the score is lower, consider both scores. If an indicator does not relate to a specific source, assume N/A. If all emissions come from one source, only one score is needed
- when a score is determined for a particular reference source, add to 'Reference Source Info' for future use
2) From the reference scores, determine the data quality indicator (DQI) for the unit process inputs for commissioning/decommissioning operations (when applicable)*
- the scores are not additive, rather, the lowest score for an indicator of a particular data input is the lowest score for the UP
3) Significant inputs of low quality unit processes (DQI mostly 3-5) should be varied to the minimum and maximum values or 95 percent confidence interval of the uncertainty range.
- check significance first. If the input is not significant by a long shot (or with the maximum possible value), it is not necessary to include in the UP
4) If the change in the final result from a single unit process is greater than a threshold value, for example, 0.1 g CO2e/MJ, then the processes should be flagged for possible additional data quality refinement
- for example, if emissions from the total steel inputs are found to be significant during sensitivity, the DQI will be performed on the steel profile. If this is not possible (because data are not transparent/purchased), it will be listed as a future recommendation
- if, however, the steel inputs are significant due to a large amount of steel needed for a particular process, then the DQI on that input should be performed and the data refined if needed
5) If the UP input is significant (with or without sensitivity), but no data refinement is possible, this is listed as a data limitation and noted in the report
* For NETL LCI&C studies, because data quality for construction is typically low, sensitivity on those inputs is already performed and the DQI does not need to be calculated. If sensitivity is not performed on construction, or sensitivity shows that a particular input is significant, then the DQI will be performed

## Calculations
Diesel Refuleing Station Operations
Calculations | [7 empty] | References
Liquid Fuel Properties:
Liquid Fuel Type | Density (kg/gal) | Density (kg/m3) | Density (kg/L) | LHV (Btu/gal) | LHV (GJ/kg) | LHV (MJ/kg) |  |  | Reference [1]
Petroleum Diesel (U.S. National Average) | 3.21 | 847.9922 | 0.84799 | 128450 | 0.042219 | 42.2187 |  | Petroleum Baseline Report [2]
Gasoline (U.S. National Average) | 2.79 | 737.04 | 0.73704 | 116090 | 0.0439 | 43.9002 |  | Petroleum baseline report [2], page 90
Evaporative Emissions:
Liquid Fuel Type | Filling Station Leakage (kg /GJ fuel) | Refueling Vehicle Leakage (kg /GJ fuel) | Total Refueling Station Leakage (kg/kg fuel)
Gasoline | 0.0246 | 0.0402 | 0.0027358 |  |  |  |  | Reference [1]
Diesel | 5.51e-05 | 9.03e-05 | 6.3831e-06 |  |  |  |  | Reference [1]
Electricity Consumption:
Electricity Consumption |  | 0.00125 | kWh/gal |  |  |  |  | Reference [2]
|  | 0.00038941 | kWh/kg

## Conversions
Conversions
Unit Conversions
1 | lb | 0.45359 | kg
1 | gal | 0.0037854 | m3
1 | Btu | 1.0551e-06 | GJ
1 | gal | 3.7854 | L

## Assumptions
Assumptions
Assumption # | Description