## Info
NETL Life Cycle Inventory Data - Detailed Spreadsheet Documentation
DS Sheet Information
|  | Process Name: | Combustion of Diesel
|  | Process Description: | This unit process includes the emissions associated with the combustion of diesel
|  | Files: | This unit process is composed of this document and the file, DF_Stage3_Diesel_Combustion.02.doc, which provides additional details regarding calculations, data quality, and references as relevant.
|  | Summary and Calculations Worksheets: | As shown below, this document contains 3 summary worksheets (Data Summary, Reference Source Info, and DQI) that have been formatted consistent with NETL standards. The remaining 'calculations' worksheets are workspaces used by NETL engineers during the production of this unit process. The 'calculations' worksheets are presented for the convenience of the reader, and have not been subjected to standardized formatting.
This data sheet is organized as follows:
|  | Worksheet | Description
| Summary | Data Summary | Summary of Calculations, Input and Output Flows, Reference Flow, and other information
|  | Parameter Scenarios | Parameters for various scenarios where the unit process is used
|  | Reference Source Info | Referenced citations; citations are referenced by number, listed at the top of the Reference Source Info sheet
|  | DQI | Data Quality Index
|  | Definitions | Definitions of the scenarios and distillate categories used
| Calculations | Diesel | Raw data from EPA WebFIRE
|  | Diesel_Filter1 | Filtered data from EPA WebFIRE
|  | Diesel_GHG | Calculated GHG Emissions
|  | NOx_Species | Stationary and mobile NOx species as a function of rated power or cycle
|  | NOx_Reduction | NOx reduction factors for the diesel scenarios including SCR and SNR NOx control technologies
|  | Marine Data | Emissions data and calculations for emissions from marine vessels
|  | Diesel Scenarios | Relevant emissions associated with each diesel scenario
|  | Black Carbon | EPA black carbon factors
|  | Tier IV Regulations | Two scenarios for non-road engines that comply with EPA Tier IV requirements (CO, HC, NOx, PM)
|  | Conversions | Unit Conversions
|  | Assumptions | Assumptions
|  | Diesel_EmissionsTables | Additional emissions data from the U.S. Environmental Protection Agency
Date Created:
2014-03-25
Point of Contact:
Timothy Skone (NETL), Timothy.Skone@NETL.DOE.GOV
Revision History:
|  | 2014-03-01 | Original
|  | 2014-12-01 | Added NOx emission reduction factors for scenarios that include NOx reduction technology
|  | 2015-01-15 | Added external combustion boiler and marine vessel scenarios.
How to Cite This Document:
This document should be cited as: NETL (2014). NETL Life Cycle Inventory Data – Unit Process: Combustion of Diesel. U.S. Department of Energy, National Energy Technology Laboratory. Last Updated: January 2015 (version 02). www.netl.doe.gov/LCA (http://www.netl.doe.gov/LCA)
Additional Notes:
|  | For the calculations sheets, values |  | highlighted in yellow | are also pulled forward into the 'Data Summary' sheet
Bibliographic references & assumptions referenced by number; see 'Reference Source Info' & 'Assumptions' sheets for cross-reference.
Data Summary sheet color coding: white indicates data input by model engineer; blue indicates automatically calculated values
Abbreviations used throughout this DS: INSERT AS RELEVANT
Disclaimer:
Template Version:
3.0
Neither the U.S. Department of Energy (DOE) National Energy Technology Laboratory (NETL) nor any person acting on behalf of these organizations:
A. Makes any warranty or representation, express or implied, with respect to the accuracy, completeness, or usefulness of the information contained in this document, or that the use of any information, apparatus, method, or process disclosed in this document may not infringe on privately owned rights; or
B. Assumes any liability with this report as to its use, or damages resulting from the use of any information, apparatus, method, or process disclosed in this document.
Reference herein to any specific commercial product, process, or service by trade name, trademark, manufacturer, or otherwise, does not necessarily constitute or imply its endorsement, recommendation, or favoring by NETL. The views and opinions of the authors expressed herein do not necessarily state or reflect those of NETL.

## Data Summary
NETL Life Cycle Inventory Data - Detailed Spreadsheet Documentation
Data Module Summary
Process Name: |  | Combustion of Diesel
Reference Flow: |  | 1 | kg | of | Diesel | [5 empty] | DQI | 3,3,4,2,1 | (see DQI sheet for explanation)
Brief Description: |  | This unit process includes the emissions associated with the combustion of diesel
SECTION I: META DATA
Geographical Coverage: |  | United States |  |  | Goal and Scope:
Region |  | N/A |  |  | Reference Flow: 1 kg of Diesel
Year Data Best Represents: |  | 2012
Process Type: |  | Energy Conversion (EC) |  |  | This unit process provides a summary of relevant input and output flows associated with the combustion of diesel utilized for several downstream processes.
Process Scope: |  | Gate-to-Gate Process (GG)
Allocation Applied: |  | No
Completeness: |  | All Relevant Flows Captured
Flows Aggregated in Data Set: |  |  |  |  | Note: All inputs and outputs are normalized per the reference flow (e.g., per kg of diesel)
SECTION II: PARAMETERS
This section includes adjustable parameters, calculations needed to support adjustable parameters, and flow calculations based upon adjustable parameters.
| Parameter Name | Formula | Value | Min. Value | Max. Value | Unit | References | Comments
7 | But_1_3 |  | 0 |  |  | kg/kg | 2,6,7 | [kg/kg diesel] 1,3-Butadiene emissions per kg of combusted diesel
8 | Ace_ene |  | 0 |  |  | kg/kg | 2,6,7 | [kg/kg diesel] Acenaphthene emissions per kg of combusted diesel
10 | Ace_ylene |  | 0 |  |  | kg/kg | 2,6,7 | [kg/kg diesel] Acenaphthylene emissions per kg of combusted diesel
8 | Ace_yde |  | 0 |  |  | kg/kg | 2,6,7 | [kg/kg diesel] Acetaldehyde emissions per kg of combusted diesel
10 | Acrolein |  | 0 |  |  | kg/kg | 2,6,7 | [kg/kg diesel] Acrolein emissions per kg of combusted diesel
10 | Aldehydes |  | 0 |  |  | kg/kg | 2,6,7 | [kg/kg diesel] Aldehydes emissions per kg of combusted diesel
11 | Anthracene |  | 0 |  |  | kg/kg | 2,6,7 | [kg/kg diesel] Anthracene emissions per kg of combusted diesel
8 | Arsenic |  | 0 |  |  | kg/kg | 2,6,7 | [kg/kg diesel] Arsenic emissions per kg of combusted diesel
8 | Benzene |  | 0 |  |  | kg/kg | 2,6,7 | [kg/kg diesel] Benzene emissions per kg of combusted diesel
9 | Benz_cene |  | 0 |  |  | kg/kg | 2,6,7 | [kg/kg diesel] Benzo (a) anthracene emissions per kg of combusted diesel
9 | Benz_pyr |  | 0 |  |  | kg/kg | 2,6,7 | [kg/kg diesel] Benzo (a) pyrene emissions per kg of combusted diesel
12 | Benz_b_fluor |  | 0 |  |  | kg/kg | 2,6,7 | [kg/kg diesel] Benzo (b) fluoranthene emissions per kg of combusted diesel
8 | Benz_per |  | 0 |  |  | kg/kg | 2,6,7 | [kg/kg diesel] Benzo (g,h,i) perylene emissions per kg of combusted diesel
12 | Benz_k_fluor |  | 0 |  |  | kg/kg | 2,6,7 | [kg/kg diesel] Benzo (k) fluroanthene emissions per kg of combusted diesel
9 | Beryllium |  | 0 |  |  | kg/kg | 2,6,7 | [kg/kg diesel] Beryllium emissions per kg of combusted diesel
7 | Cadmium |  | 0 |  |  | kg/kg | 2,6,7 | [kg/kg diesel] Cadmium emissions per kg of combusted diesel
3 | CH4 |  | 0.00010462 |  |  | kg/kg | 1,2,5,10,11 | [kg/kg diesel] Methane emissions per kg of combusted diesel
8 | Chromium |  | 0 |  |  | kg/kg | 2,6,7 | [kg/kg diesel] Chromium emissions per kg of combusted diesel
8 | Chrysene |  | 0 |  |  | kg/kg | 2,6,7 | [kg/kg diesel] Chrysene emissions per kg of combusted diesel
6 | Copper |  | 0 |  |  | kg/kg | 15 | [kg/kg diesel] Copper emissions per kg of combusted diesel
2 | CO |  | 0.011199 |  |  | kg/kg | 5,10,11 | [kg/kg diesel] Carbon monoxide emissions per kg of combusted diesel
3 | CO2 |  | 3.0763 |  |  | kg/kg | 1,2,5,10,11 | [kg/kg diesel] Carbon dioxide emissions per kg of combusted diesel
8 | Dib_anth |  | 0 |  |  | kg/kg | 2,6,7 | [kg/kg diesel] Dibenzo(a,h) anthracene emissions per kg of combusted diesel
7 | Ethyl_b |  | 0 |  |  | kg/kg | 2,6,7 | [kg/kg diesel] Ethyl Benzene emissions per kg of combusted diesel
7 | Fluoran |  | 0 |  |  | kg/kg | 2,6,7 | [kg/kg diesel] Fluoroanthene emissions per kg of combusted diesel
5 | Fluor |  | 0 |  |  | kg/kg | 2,6,7 | [kg/kg diesel] Fluorene emissions per kg of combusted diesel
4 | Form |  | 0 |  |  | kg/kg | 2,6,7 | [kg/kg diesel] Formaldehyde emissions per kg of combusted diesel
2 | HC |  | 0.0023899 |  |  | kg/kg | 5,10,11 | [kg/kg diesel] Hydrocarbon emissions per kg of combusted diesel
7 | Ind_pyr |  | 0 |  |  | kg/kg | 2,6,7 | [kg/kg diesel] Indeno(1,2,3,c,d)pyrene particle emissions per kg of combusted diesel
10 | Iso_xylene |  | 0 |  |  | kg/kg | 2,6,7 | [kg/kg diesel] Isomers of xylene emissions per kg of combusted diesel
4 | Lead |  | 0 |  |  | kg/kg | 2,6,7 | [kg/kg diesel] Lead emissions per kg of combusted diesel
9 | Manganese |  | 0 |  |  | kg/kg | 2,6,7 | [kg/kg diesel] Manganese emissions per kg of combusted diesel
7 | Mercury |  | 0 |  |  | kg/kg | 2,6,7 | [kg/kg diesel] Mercury emissions per kg of combusted diesel
3 | N2O |  | 1.214e-05 |  |  | kg/kg | 1,2,5,10,11 | [kg/kg diesel] Nitrous oxide emissions per kg of combusted diesel
4 | Naph |  | 0 |  |  | kg/kg | 2,6,7 | [kg/kg diesel] Naphthalene emissions per kg of combusted diesel
3 | NH3 |  | 0.00010132 |  |  | kg/kg | 5,10,11 | [kg/kg diesel] Ammonia emissions per kg of combusted diesel
6 | Nickel |  | 0 |  |  | kg/kg | 2,6,7 | [kg/kg diesel] Nickel emissions per kg of combusted diesel
2 | NO |  | 0.015636 |  |  | kg/kg | 3,4,5,10,11,12,13,14,15 | [kg/kg diesel] Nitric Oxide emissions per kg of combusted diesel
3 | NO2 |  | 0.0015763 |  |  | kg/kg | 3,4,5,10,11,12,13,14,15 | [kg/kg diesel] Nitrogen dioxide emissions per kg of combusted diesel
3 | NOx |  | 0 |  |  | kg/kg | 3,4,5,10,11,12,13,14,15 | [kg/kg diesel] Nitrogen oxides emissions per kg of combusted diesel
4 | Phen |  | 0 |  |  | kg/kg | 2,6,7 | [kg/kg diesel] Phenanthrene emissions per kg of combusted diesel
10 | PM10_Great |  | 0 |  |  | kg/kg | 3,4,7 | [kg/kg diesel] Particulate matter greater than 10 microns emissions per kg of combusted diesel
9 | PM25_PM10 |  | 3.0509e-05 |  |  | kg/kg | 3,4,7 | [kg/kg diesel] Particulate matter between 2.5 and 10 microns emissions per kg of combusted diesel
4 | PM25 |  | 0.0010004 |  |  | kg/kg | 5,10,11 | [kg/kg diesel] Particulate matter less than 2.5 microns emissions per kg of combusted diesel
2 | BC |  | 0.00074033 |  |  | kg/kg | 3,4,5,7 | [kg/kg diesel] Black carbon particulates less than 2.5 microns emissions per kg of combusted diesel
2 | OC |  | 0.0002221 |  |  | kg/kg | 3,4,5,7 | [kg/kg diesel] Organic carbon particulates less than 2.5 microns emissions per kg of combusted diesel
3 | PAH |  | 0 |  |  | kg/kg | 3,4,5,7 | [kg/kg diesel] Polycyclic aromatic hydrocarbon emissions per kg of combusted diesel
4 | Prop |  | 0 |  |  | kg/kg | 3,4,5,7 | [kg/kg diesel] Propylene emissions per kg of combusted diesel
6 | Pyrene |  | 0 |  |  | kg/kg | 3,4,5,7 | [kg/kg diesel] Pyrene emissions per kg of combusted diesel
8 | Selenium |  | 0 |  |  | kg/kg | 2,6,7 | [kg/kg diesel] Selenium emissions per kg of combusted diesel
3 | SO2 |  | 4.8815e-05 |  |  | kg/kg | 2,6,7 | [kg/kg diesel] Sulfur dioxide emissions per kg of combusted diesel
3 | SO3 |  | 0 |  |  | kg/kg | 15 | [kg/kg diesel] Sulfur trioxide emissions per kg of combusted diesel
3 | SOX |  | 0 |  |  | kg/kg | 2,6,7 | [kg/kg diesel] Sulfur oxides emissions per kg of combusted diesel
4 | TOC |  | 0 |  |  | kg/kg | 2,6,7 | [kg/kg diesel] Total organic carbon emissions per kg of combusted diesel
5 | TNMOC |  | 0 |  |  | kg/kg | 15 | [kg/kg diesel] Total non-methane organic carbon emissions per kg of combusted diesel
7 | Toluene |  | 0 |  |  | kg/kg | 5,10,11 | [kg/kg diesel] Toluene emissions per kg of combusted diesel
3 | VOC |  | 0.0024534 |  |  | kg/kg | 2,6,7 | [kg/kg diesel] Volatile organic compound emissions per kg of combusted diesel
4 | Zinc |  | 0 |  |  | kg/kg | 15 | [kg/kg diesel] Zinc emissions per kg of combusted diesel
6 | Diesel |  | 1 |  |  | kg/kg |  | [kg] Diesel for combustion
| End of List | <select this entire row, then insert new row>
SECTION III: INPUT FLOWS
This section includes all input flows considered for this unit process
| Parameter | Flow Name | Value | Units | Parameter | Unit | Total | Units per RF | Tracked | Origin | References | Comments
| Diesel | Diesel [Refinery products] | 1 | kg | 1 | kg/kg | 1 |  | X |  |  | [Technosphere]
| End of List | <select this entire row, then insert new row> | Factor |  |  |  | Amount |  |  | <select from list>
SECTION IV: OUTPUT FLOWS
This section includes all output flows considered for this unit process
| Parameter | Flow Name | Value | Units | Parameter | Unit | Total | Units per RF | Tracked | Origin | References | Comments
|  | Diesel Combustion, Mobile Sources, Truck [Refinery products] | 1 | kg | 1 |  | 1 |  | X |  | 2,6,7 | Reference flow
| But_1_3 | 1,3-Butadiene [Group NMVOC to air] | 1 | kg | 0 | kg/kg | 0 | kg |  |  | 2,6,7 | Emission to air
| Ace_ene | Acenaphthene [unspecified] | 1 | kg | 0 | kg/kg | 0 | kg |  |  | 2,6,7 | Emission to air
| Ace_ylene | Acenaphthylene [Organic emissions to air (group VOC)] | 1 | kg | 0 | kg/kg | 0 | kg |  |  | 2,6,7 | Emission to air
| Ace_yde | Acetaldehyde (Ethanal) [Group NMVOC to air] | 1 | kg | 0 | kg/kg | 0 | kg |  |  | 2,6,7 | Emission to air
| Acrolein | Acrolein [Group NMVOC to air] | 1 | kg | 0 | kg/kg | 0 | kg |  |  | 2,6,7 | Emission to air
| Aldehydes | Aldehyde (unspecified) [Group NMVOC to air] | 1 | kg | 0 | kg/kg | 0 | kg |  |  | 2,6,7 | Emission to air
| Anthracene | Anthracene [Group PAH to air] | 1 | kg | 0 | kg/kg | 0 | kg |  |  | 2,6,7 | Emission to air
| Arsenic | Arsenic (+V) [Heavy metals to air] | 1 | kg | 0 | kg/kg | 0 | kg |  |  | 2,6,7 | Emission to air
| Benzene | Benzene [Group NMVOC to air] | 1 | kg | 0 | kg/kg | 0 | kg |  |  | 2,6,7 | Emission to air
| Benz_cene | Benzo{a}anthracene [Group PAH to air] | 1 | kg | 0 | kg/kg | 0 | kg |  |  | 2,6,7 | Emission to air
| Benz_pyr | Benzo{a}pyrene [Group PAH to air] | 1 | kg | 0 | kg/kg | 0 | kg |  |  | 2,6,7 | Emission to air
| Benz_b_fluor | Benzo{b}fluoranthene [Group PAH to air] | 1 | kg | 0 | kg/kg | 0 | kg |  |  | 2,6,7 | Emission to air
| Benz_per | Benzo{ghi}perylene [Group PAH to air] | 1 | kg | 0 | kg/kg | 0 | kg |  |  | 2,6,7 | Emission to air
| Benz_k_fluor | Benzo{k}fluoranthene [Group PAH to air] | 1 | kg | 0 | kg/kg | 0 | kg |  |  | 2,6,7 | Emission to air
| Beryllium | Beryllium [Inorganic emissions to air] | 1 | kg | 0 | kg/kg | 0 | kg |  |  | 2,6,7 | Emission to air
| Cadmium | Cadmium [Heavy metals to air] | 1 | kg | 0 | kg/kg | 0 | kg |  |  | 2,6,7 | Emission to air
| CH4 | Methane [Organic emissions to air] | 1 | kg | 0.00010462 | kg/kg | 0.00010462 | kg |  |  | 1,2,5,10,11 | Emission to air
| Chromium | Chromium (unspecified) [Heavy metals to air] | 1 | kg | 0 | kg/kg | 0 | kg |  |  | 2,6,7 | Emission to air
| Chrysene | Chrysene [Group PAH to air] | 1 | kg | 0 | kg/kg | 0 | kg |  |  | 2,6,7 | Emission to air
| Copper | Copper [Inorganic emissions to air] | 1 | kg | 0 | kg/kg | 0 | kg |  |  | 15 | Emission to air
| CO | Carbon monoxide [Inorganic emissions to air] | 1 | kg | 0.011199 | kg/kg | 0.011199 | kg |  |  | 5,10,11 | Emission to air
| CO2 | Carbon dioxide [Inorganic emissions to air] | 1 | kg | 3.0763 | kg/kg | 3.0763 | kg |  |  | 1,2,5,10,11 | Emission to air
| Dib_anth | Dibenz(a,h)anthracene [Group PAH to air] | 1 | kg | 0 | kg/kg | 0 | kg |  |  | 2,6,7 | Emission to air
| Ethyl_b | Ethyl benzene [Group NMVOC to air] | 1 | kg | 0 | kg/kg | 0 | kg |  |  | 2,6,7 | Emission to air
| Fluoran | Fluoranthene [Group NMVOC to air] | 1 | kg | 0 | kg/kg | 0 | kg |  |  | 2,6,7 | Emission to air
| Fluor | Fluorene [Group NMVOC to air] | 1 | kg | 0 | kg/kg | 0 | kg |  |  | 2,6,7 | Emission to air
| Form | Formaldehyde (methanal) [Group NMVOC to air] | 1 | kg | 0 | kg/kg | 0 | kg |  |  | 2,6,7 | Emission to air
| HC | Hydrocarbons (unspecified) [Organic emissions to air (group VOC)] | 1 | kg | 0.0023899 | kg/kg | 0.0023899 | kg |  |  | 5,10,11 | Emission to air
| Ind_pyr | Indeno[1,2,3-cd]pyrene [Group PAH to air] | 1 | kg | 0 | kg/kg | 0 | kg |  |  | 2,6,7 | Emission to air
| Iso_xylene | Xylene (dimethyl benzene) [Group NMVOC to air] | 1 | kg | 0 | kg/kg | 0 | kg |  |  | 2,6,7 | Emission to air
| Lead | Lead [Heavy metals to air] | 1 | kg | 0 | kg/kg | 0 | kg |  |  | 2,6,7 | Emission to air
| Manganese | Manganese [Heavy metals to air] | 1 | kg | 0 | kg/kg | 0 | kg |  |  | 2,6,7 | Emission to air
| Mercury | Mercury [Heavy metals to air] | 1 | kg | 0 | kg/kg | 0 | kg |  |  | 2,6,7 | Emission to air
| N2O | Nitrous oxide (laughing gas) [Inorganic emissions to air] | 1 | kg | 1.214e-05 | kg/kg | 1.214e-05 | kg |  |  | 1,2,5,10,11 | Emission to air
| Naph | Naphthalene [Group PAH to air] | 1 | kg | 0 | kg/kg | 0 | kg |  |  | 2,6,7 | Emission to air
| NH3 | Ammonia [Inorganic emissions to air] | 1 | kg | 0.00010132 | kg/kg | 0.00010132 | kg |  |  | 5,10,11 | Emission to air
| Nickel | Nickel (+II) [Heavy metals to air] | 1 | kg | 0 | kg/kg | 0 | kg |  |  | 2,6,7 | Emission to air
| NO | Nitrogen monoxide [Inorganic emissions to air] | 1 | kg | 0.015636 | kg/kg | 0.015636 | kg |  |  | 3,4,5,10,11,12,13,14,15 | Emission to air
| NO2 | Nitrogen dioxide [Inorganic emissions to air] | 1 | kg | 0.0015763 | kg/kg | 0.0015763 | kg |  |  | 3,4,5,10,11,12,13,14,15 | Emission to air
| NOx | Nitrogen oxides [Inorganic emissions to air] | 1 | kg | 0 | kg/kg | 0 | kg |  |  | 3,4,5,10,11,12,13,14,15 | Emission to air
| Phen | Phenanthrene [Group PAH to air] | 1 | kg | 0 | kg/kg | 0 | kg |  |  | 2,6,7 | Emission to air
| PM10_Great | Dust (> PM10) [Particles to air] | 1 | kg | 0 | kg/kg | 0 | kg |  |  | 3,4,7 | Emission to air
| PM25_PM10 | Dust (PM2,5 - PM10) [Particles to air] | 1 | kg | 3.0509e-05 | kg/kg | 3.0509e-05 | kg |  |  | 3,4,7 | Emission to air
| PM25 | Dust (PM2.5) [Particles to air] | 1 | kg | 0.0010004 | kg/kg | 0.0010004 | kg |  |  | 5,10,11 | Emission to air
| BC | Black carbon [Particles to air] | 1 | kg | 0.00074033 | kg/kg | 0.00074033 | kg |  |  | 3,4,5,7 | Emission to air
| OC | Organic carbon [Emissions to air] | 1 | kg | 0.0002221 | kg/kg | 0.0002221 | kg |  |  | 3,4,5,7 | Emission to air
| PAH | Polycyclic aromatic hydrocarbons (carcinogenic) [Group PAH to air] | 1 | kg | 0 | kg/kg | 0 | kg |  |  | 3,4,5,7 | Emission to air
| Prop | Propene (propylene) [Group NMVOC to air] | 1 | kg | 0 | kg/kg | 0 | kg |  |  | 3,4,5,7 | Emission to air
| Pyrene | Pyrene [Group PAH to air] | 1 | kg | 0 | kg/kg | 0 | kg |  |  | 3,4,5,7 | Emission to air
| Selenium | Selenium [Heavy metals to air] | 1 | kg | 0 | kg/kg | 0 | kg |  |  | 2,6,7 | Emission to air
| SO2 | Sulphur dioxide [Inorganic emissions to air] | 1 | kg | 4.8815e-05 | kg/kg | 4.8815e-05 | kg |  |  | 2,6,7 | Emission to air
| SO3 | Sulfur trioxide [Inorganic emissions to air] | 1 | kg | 0 | kg/kg | 0 | kg |  |  | 15 | Emission to air
| SOX | Sulphur oxide [Inorganic emissions to air] | 1 | kg | 0 | kg/kg | 0 | kg |  |  | 2,6,7 | Emission to air
| TOC | TOC, Total Organic Carbon [unspecified] | 1 | kg | 0 | kg/kg | 0 | kg |  |  | 2,6,7 | Emission to air
| TNMOC | TNMOC, Total non-methane organic carbon [unspecified] | 1 | kg | 0 | kg/kg | 0 | kg |  |  | 15 | Emission to air
| Toluene | Toluene (methyl benzene) [Group NMVOC to air] | 1 | kg | 0 | kg/kg | 0 | kg |  |  | 5,10,11 | Emission to air
| VOC | NMVOC (unspecified) [Group NMVOC to air] | 1 | kg | 0.0024534 | kg/kg | 0.0024534 | kg |  |  | 2,6,7 | Emission to air
| Zinc | Zinc [Inorganic emissions to air] | 1 | kg | 0 | kg/kg | 0 | kg |  |  | 15 | Emission to air
| End of List | <select this entire row, then insert new row> | Factor | [6 empty] | <select from list>
Detailed Spreadsheet Lists
| Process Type | Process Scope | Completeness |  |  | Origin |  | Tracked
| <select from list> | <select from list> | <select from list> |  |  | <select from list>
| Extraction Process (EP) | Cradle-to-Grave (End-of-Life) Process (CE) | All Flows Captured |  |  | Measured |  | X
| Manufacturing Process (MP) | Cradle-to-Gate Process (CG) | All Relevant Flows Captured |  |  | Calculated |  | *
| Installation Process (IP) | Gate-to-Gate Process (GG) | Individual Relevant Flows Captured |  |  | Literature
| Basic Process (BP) | Gate-to-Grave (End-of-Life) Process (GE) | Some Relevant Flows Not Captured |  |  | Estimated
| Energy Conversion (EC) |  | No Statement |  |  | No Statement
Transport Process (TP)
Recovery Process (RP)
Waste Treatment Process (WT)
Auxiliary Process (AP)

## PS
Parameter Scenarios
| Parameter Name | Enter a Scenario ID below: | Scenario ID | [60 empty] | [Units] Comments
|  | 31 | 1 | 2 | 3 | 4 | 5 | 6 | 7 | 8 | 9 | 10 | 11 | 12 | 13 | 14 | 15 | 16 | 17 | 18 | 19 | 20 | 21 | 22 | 23 | 24 | 25 | 26 | 27 | 28 | 29 | 30 | 31 | 32 | 33 | 34 | 35 | 36 | 37 | 38 | 39 | 40 | 41 | 42 | 43 | 44 | 45 | 46 | 47 | 48 | 49 | 50 | 51 | 52 | 53 | 54 | 55 | 56 | 57 | 58 | 59 | 60 | 61
|  | Mobile Sources, Truck | Reciprocating, Electric Generation, Uncontrolled | Reciprocating, Electric Generation, SNCR | Reciprocating, Electric Generation, SCR | Reciprocating, Industrial, Uncontrolled | Reciprocating, Industrial, SNCR | Reciprocating, Industrial, SCR | Reciprocating, Cogeneration, Industrial, Uncontrolled | Reciprocating, Cogeneration, Industrial, SNCR | Reciprocating, Cogeneration, Industrial, SCR | Reciprocating, Cogeneration, Commercial, Uncontrolled | Reciprocating, Cogeneration, Commercial, SNCR | Reciprocating, Cogeneration, Commercial, SCR | Turbine, Electric Generation, Uncontrolled | Turbine, Electric Generation, SNCR | Turbine, Electric Generation, SCR | Turbine, Electric Generation, Flame | Turbine, Electric Generation, Steam | Turbine, Industrial, Uncontrolled | Turbine, Industrial, SNCR | Turbine, Industrial, SCR | Turbine, Industrial, Steam | Turbine, Cogeneration, Industrial, Uncontrolled | Turbine, Cogeneration, Industrial, SNCR | Turbine, Cogeneration, Industrial, SCR | Turbine, Cogeneration, Industrial, Steam | Turbine, Commercial, Uncontrolled | Turbine, Commercial, SNCR | Turbine, Commercial, SCR | Turbine, Commercial, Steam | Mobile Sources, Car | Mobile Sources, Truck | Boilers, Industrial, 10-100 Million Btu/hr, Uncontrolled | Boilers, Industrial, 10-100 Million Btu/hr, SCR | Boilers, Industrial, 10-100 Million Btu/hr, SNCR | Boilers, Industrial, <10 Million Btu/hr, Uncontrolled | Boilers, Industrial, <10 Million Btu/hr, SCR | Boilers, Industrial, <10 Million Btu/hr, SNCR | Boilers, Industrial, >100 Million Btu/hr, uncontrolled | Boilers, Industrial, >100 Million Btu/hr, Flue Gas Recirculation | Boilers, Industrial, >100 Million Btu/hr, Low NOX burners | Boilers, Commercial/Institutional, 10-100 Million Btu/hr, Uncontrolled | Boilers, Commercial/Institutional, 10-100 Million Btu/hr, SCR | Boilers, Commercial/Institutional, 10-100 Million Btu/hr, SNCR | Boilers, Commercial/Institutional, <10 Million Btu/hr, Uncontrolled | Boilers, Commercial/Institutional, <10 Million Btu/hr, SCR | Boilers, Commercial/Institutional, <10 Million Btu/hr, SNCR | Boilers, Commercial/Institutional, >100 Million Btu/hr, Uncontrolled | Boilers, Commercial/Institutional, >100 Million Btu/hr, Flue Gas Recirculation | Boilers, Commercial/Institutional, >100 Million Btu/hr, Low NOX burners | Boilers, Electric Generation, >100 Million Btu/hr, uncontrolled | Boilers, Electric Generation, >100 Million Btu/hr, Flue Gas Recirculation | Boilers, Electric Generation, >100 Million Btu/hr, Low NOX burners | Marine Vessel, Category 2 Engine, Residual Oil | Marine Vessel, Category 2 Engine, Marine Distillate | Marine Vessel, Category 3 Engine, Residual Oil | Marine Vessel, Category 3 Engine, Marine Distillate | Marine Vessel, Auxiliary Engine, Residual Oil | Marine Vessel, Auxiliary Engine, Marine Distillate | Non-Road Engine, 175 ≤ hp ≤ 750, EPA Tier IV Compliance | Non-Road Engine, > 750 hp, EPA Tier IV Compliance | Non-Road Engine, Line-Haul Locomotive, EPA Tier IV Compliance
4 | 1_3_But | 0 | 0 | 0 | 0 | 7.2239e-07 | 7.2239e-07 | 7.2239e-07 | 2.9561e-07 | 2.9561e-07 | 2.9561e-07 | 7.2239e-07 | 7.2239e-07 | 7.2239e-07 | 0 | 0 | 0 | 0 | 0 | 2.9561e-07 | 2.9561e-07 | 2.9561e-07 | 2.9561e-07 | 0 | 0 | 0 | 0 | 2.9561e-07 | 2.9561e-07 | 2.9561e-07 | 2.9561e-07 | 0 | 0 | 0 | 0 | 0 | 0 | 0 | 0 | 0 | 0 | 0 | 0 | 0 | 0 | 0 | 0 | 0 | 0 | 0 | 0 | 0 | 0 | 0 | 7.2239e-07 | 7.2239e-07 | 7.2239e-07 | 7.2239e-07 | 0 | 0 | 4.2916e-07 | 4.2916e-07 | 4.2916e-07 | [kg/kg diesel] 1,3-Butadiene emissions per kg of combusted diesel
5 | Ace_ene | 0 | 0 | 0 | 0 | 2.6235e-08 | 2.6235e-08 | 2.6235e-08 | 0 | 0 | 0 | 2.6235e-08 | 2.6235e-08 | 2.6235e-08 | 0 | 0 | 0 | 0 | 0 | 0 | 0 | 0 | 0 | 0 | 0 | 0 | 0 | 0 | 0 | 0 | 0 | 0 | 0 | 0 | 0 | 0 | 0 | 0 | 0 | 0 | 0 | 0 | 0 | 0 | 0 | 0 | 0 | 0 | 0 | 0 | 0 | 0 | 0 | 0 | 2.6235e-08 | 2.6235e-08 | 2.6235e-08 | 2.6235e-08 | 0 | 0 | 1.5586e-08 | 1.5586e-08 | 1.5586e-08 | [kg/kg diesel] Acenaphthene emissions per kg of combusted diesel
6 | Ace_ylene | 0 | 0 | 0 | 0 | 9.3486e-08 | 9.3486e-08 | 9.3486e-08 | 0 | 0 | 0 | 9.3486e-08 | 9.3486e-08 | 9.3486e-08 | 0 | 0 | 0 | 0 | 0 | 0 | 0 | 0 | 0 | 0 | 0 | 0 | 0 | 0 | 0 | 0 | 0 | 0 | 0 | 0 | 0 | 0 | 0 | 0 | 0 | 0 | 0 | 0 | 0 | 0 | 0 | 0 | 0 | 0 | 0 | 0 | 0 | 0 | 0 | 0 | 9.3486e-08 | 9.3486e-08 | 9.3486e-08 | 9.3486e-08 | 0 | 0 | 5.5539e-08 | 5.5539e-08 | 5.5539e-08 | [kg/kg diesel] Acenaphthylene emissions per kg of combusted diesel
7 | Ace_yde | 0 | 0 | 0 | 0 | 1.4171e-05 | 1.4171e-05 | 1.4171e-05 | 1.9769e-05 | 1.9769e-05 | 1.9769e-05 | 1.4171e-05 | 1.4171e-05 | 1.4171e-05 | 0 | 0 | 0 | 0 | 0 | 0 | 0 | 0 | 0 | 0 | 0 | 0 | 0 | 0 | 0 | 0 | 0 | 0 | 0 | 0 | 0 | 0 | 0 | 0 | 0 | 0 | 0 | 0 | 0 | 0 | 0 | 0 | 0 | 0 | 0 | 0 | 0 | 0 | 0 | 0 | 1.4171e-05 | 1.4171e-05 | 1.4171e-05 | 1.4171e-05 | 0 | 0 | 8.4186e-06 | 8.4186e-06 | 8.4186e-06 | [kg/kg diesel] Acetaldehyde emissions per kg of combusted diesel
8 | Acrolein | 0 | 0 | 0 | 0 | 1.709e-06 | 1.709e-06 | 1.709e-06 | 9.792e-07 | 9.792e-07 | 9.792e-07 | 1.709e-06 | 1.709e-06 | 1.709e-06 | 0 | 0 | 0 | 0 | 0 | 0 | 0 | 0 | 0 | 0 | 0 | 0 | 0 | 0 | 0 | 0 | 0 | 0 | 0 | 0 | 0 | 0 | 0 | 0 | 0 | 0 | 0 | 0 | 0 | 0 | 0 | 0 | 0 | 0 | 0 | 0 | 0 | 0 | 0 | 0 | 1.709e-06 | 1.709e-06 | 1.709e-06 | 1.709e-06 | 0 | 0 | 1.0153e-06 | 1.0153e-06 | 1.0153e-06 | [kg/kg diesel] Acrolein emissions per kg of combusted diesel
9 | Aldehydes | 0 | 0 | 0 | 0 | 0.0012933 | 0.0012933 | 0.0012933 | 0 | 0 | 0 | 0.0012933 | 0.0012933 | 0.0012933 | 0 | 0 | 0 | 0 | 0 | 0 | 0 | 0 | 0 | 0 | 0 | 0 | 0 | 0 | 0 | 0 | 0 | 0 | 0 | 0 | 0 | 0 | 0 | 0 | 0 | 0 | 0 | 0 | 0 | 0 | 0 | 0 | 0 | 0 | 0 | 0 | 0 | 0 | 0 | 0 | 0.0012933 | 0.0012933 | 0.0012933 | 0.0012933 | 0 | 0 | 0.00076832 | 0.00076832 | 0.00076832 | [kg/kg diesel] Aldehydes emissions per kg of combusted diesel
10 | Anthracene | 0 | 0 | 0 | 0 | 3.4549e-08 | 3.4549e-08 | 3.4549e-08 | 0 | 0 | 0 | 3.4549e-08 | 3.4549e-08 | 3.4549e-08 | 0 | 0 | 0 | 0 | 0 | 0 | 0 | 0 | 0 | 0 | 0 | 0 | 0 | 0 | 0 | 0 | 0 | 0 | 0 | 0 | 0 | 0 | 0 | 0 | 0 | 0 | 0 | 0 | 0 | 0 | 0 | 0 | 0 | 0 | 0 | 0 | 0 | 0 | 0 | 0 | 3.4549e-08 | 3.4549e-08 | 3.4549e-08 | 3.4549e-08 | 0 | 0 | 2.0525e-08 | 2.0525e-08 | 2.0525e-08 | [kg/kg diesel] Anthracene emissions per kg of combusted diesel
11 | Arsenic | 0 | 0 | 0 | 0 | 0 | 0 | 0 | 0 | 0 | 0 | 0 | 0 | 0 | 2.0323e-07 | 2.0323e-07 | 2.0323e-07 | 2.0323e-07 | 2.0323e-07 | 2.0323e-07 | 2.0323e-07 | 2.0323e-07 | 2.0323e-07 | 2.0323e-07 | 2.0323e-07 | 2.0323e-07 | 2.0323e-07 | 2.0323e-07 | 2.0323e-07 | 2.0323e-07 | 2.0323e-07 | 0 | 0 | 7.3902e-09 | 7.3902e-09 | 7.3902e-09 | 7.3902e-09 | 7.3902e-09 | 7.3902e-09 | 7.3902e-09 | 7.3902e-09 | 7.3902e-09 | 7.3902e-09 | 7.3902e-09 | 7.3902e-09 | 7.3902e-09 | 7.3902e-09 | 7.3902e-09 | 7.3902e-09 | 7.3902e-09 | 7.3902e-09 | 7.3902e-09 | 7.3902e-09 | 7.3902e-09 | 0 | 0 | 0 | 0 | 0 | 0 | 0 | 0 | 0 | [kg/kg diesel] Arsenic emissions per kg of combusted diesel
12 | Benzene | 0 | 1.8333e-05 | 1.8333e-05 | 1.8333e-05 | 1.7238e-05 | 1.7238e-05 | 1.7238e-05 | 9.9029e-06 | 9.9029e-06 | 9.9029e-06 | 1.7238e-05 | 1.7238e-05 | 1.7238e-05 | 1.0162e-06 | 1.0162e-06 | 1.0162e-06 | 1.6868e-06 | 1.0162e-06 | 1.0162e-06 | 1.0162e-06 | 1.0162e-06 | 1.0162e-06 | 1.0162e-06 | 1.0162e-06 | 1.0162e-06 | 1.0162e-06 | 1.0162e-06 | 1.0162e-06 | 1.0162e-06 | 1.0162e-06 | 0 | 0 | 0 | 0 | 0 | 0 | 0 | 0 | 0 | 0 | 0 | 0 | 0 | 0 | 0 | 0 | 0 | 0 | 0 | 0 | 0 | 0 | 0 | 1.7238e-05 | 1.7238e-05 | 1.7238e-05 | 1.7238e-05 | 1.8333e-05 | 1.8333e-05 | 1.0241e-05 | 1.0241e-05 | 1.0241e-05 | [kg/kg diesel] Benzene emissions per kg of combusted diesel
13 | Benz_cene | 0 | 2.1602e-10 | 2.1602e-10 | 2.1602e-10 | 3.1039e-08 | 3.1039e-08 | 3.1039e-08 | 4.9699e-08 | 4.9699e-08 | 4.9699e-08 | 3.1039e-08 | 3.1039e-08 | 3.1039e-08 | 0 | 0 | 0 | 0 | 0 | 0.00055426 | 0.00055426 | 0.00055426 | 0.00055426 | 0 | 0 | 0 | 0 | 0 | 0 | 0 | 0 | 0 | 0 | 0 | 0 | 0 | 0 | 0 | 0 | 0 | 0 | 0 | 0 | 0 | 0 | 0 | 0 | 0 | 0 | 0 | 0 | 0 | 0 | 0 | 3.1039e-08 | 3.1039e-08 | 3.1039e-08 | 3.1039e-08 | 2.1602e-10 | 2.1602e-10 | 1.844e-08 | 1.844e-08 | 1.844e-08 | [kg/kg diesel] Benzo (a) anthracene emissions per kg of combusted diesel
14 | Benz_pyr | 0 | 7.926e-09 | 7.926e-09 | 7.926e-09 | 3.4734e-09 | 3.4734e-09 | 3.4734e-09 | 1.903e-10 | 1.903e-10 | 1.903e-10 | 3.4734e-09 | 3.4734e-09 | 3.4734e-09 | 0 | 0 | 0 | 0 | 0 | 3.5581e-11 | 3.5581e-11 | 3.5581e-11 | 3.5581e-11 | 0 | 0 | 0 | 0 | 0 | 0 | 0 | 0 | 0 | 0 | 0 | 0 | 0 | 0 | 0 | 0 | 0 | 0 | 0 | 0 | 0 | 0 | 0 | 0 | 0 | 0 | 0 | 0 | 0 | 0 | 0 | 3.4734e-09 | 3.4734e-09 | 3.4734e-09 | 3.4734e-09 | 7.926e-09 | 7.926e-09 | 2.0635e-09 | 2.0635e-09 | 2.0635e-09 | [kg/kg diesel] Benzo (a) pyrene emissions per kg of combusted diesel
15 | Benz_b_fluor | 0 | 0 | 0 | 0 | 1.8309e-09 | 1.8309e-09 | 1.8309e-09 | 0 | 0 | 0 | 1.8309e-09 | 1.8309e-09 | 1.8309e-09 | 0 | 0 | 0 | 0 | 0 | 0 | 0 | 0 | 0 | 0 | 0 | 0 | 0 | 0 | 0 | 0 | 0 | 0 | 0 | 0 | 0 | 0 | 0 | 0 | 0 | 0 | 0 | 0 | 0 | 0 | 0 | 0 | 0 | 0 | 0 | 0 | 0 | 0 | 0 | 0 | 1.8309e-09 | 1.8309e-09 | 1.8309e-09 | 1.8309e-09 | 0 | 0 | 1.0877e-09 | 1.0877e-09 | 1.0877e-09 | [kg/kg diesel] Benzo (b) fluoranthene emissions per kg of combusted diesel
16 | Benz_per | 0 | 0 | 0 | 0 | 9.0345e-09 | 9.0345e-09 | 9.0345e-09 | 0 | 0 | 0 | 9.0345e-09 | 9.0345e-09 | 9.0345e-09 | 0 | 0 | 0 | 0 | 0 | 0 | 0 | 0 | 0 | 0 | 0 | 0 | 0 | 0 | 0 | 0 | 0 | 0 | 0 | 0 | 0 | 0 | 0 | 0 | 0 | 0 | 0 | 0 | 0 | 0 | 0 | 0 | 0 | 0 | 0 | 0 | 0 | 0 | 0 | 0 | 9.0345e-09 | 9.0345e-09 | 9.0345e-09 | 9.0345e-09 | 0 | 0 | 5.3673e-09 | 5.3673e-09 | 5.3673e-09 | [kg/kg diesel] Benzo (g,h,i) perylene emissions per kg of combusted diesel
17 | Benz_k_fluor | 0 | 0 | 0 | 0 | 2.8637e-09 | 2.8637e-09 | 2.8637e-09 | 0 | 0 | 0 | 2.8637e-09 | 2.8637e-09 | 2.8637e-09 | 0 | 0 | 0 | 0 | 0 | 0 | 0 | 0 | 0 | 0 | 0 | 0 | 0 | 0 | 0 | 0 | 0 | 0 | 0 | 0 | 0 | 0 | 0 | 0 | 0 | 0 | 0 | 0 | 0 | 0 | 0 | 0 | 0 | 0 | 0 | 0 | 0 | 0 | 0 | 0 | 2.8637e-09 | 2.8637e-09 | 2.8637e-09 | 2.8637e-09 | 0 | 0 | 1.7013e-09 | 1.7013e-09 | 1.7013e-09 | [kg/kg diesel] Benzo (k) fluroanthene emissions per kg of combusted diesel
18 | Beryllium | 0 | 0 | 0 | 0 | 0 | 0 | 0 | 0 | 0 | 0 | 0 | 0 | 0 | 5.7274e-09 | 5.7274e-09 | 5.7274e-09 | 5.7274e-09 | 5.7274e-09 | 5.7274e-09 | 5.7274e-09 | 5.7274e-09 | 5.7274e-09 | 0 | 0 | 5.7274e-09 | 0 | 5.7274e-09 | 5.7274e-09 | 5.7274e-09 | 5.7274e-09 | 0 | 0 | 5.5426e-09 | 5.5426e-09 | 5.5426e-09 | 5.5426e-09 | 5.5426e-09 | 5.5426e-09 | 5.5426e-09 | 5.5426e-09 | 5.5426e-09 | 5.5426e-09 | 5.5426e-09 | 5.5426e-09 | 5.5426e-09 | 5.5426e-09 | 5.5426e-09 | 5.5426e-09 | 5.5426e-09 | 5.5426e-09 | 5.5426e-09 | 5.5426e-09 | 5.5426e-09 | 0 | 0 | 0 | 0 | 0 | 0 | 0 | 0 | 0 | [kg/kg diesel] Beryllium emissions per kg of combusted diesel
19 | Cadmium | 0 | 0 | 0 | 0 | 0 | 0 | 0 | 0 | 0 | 0 | 0 | 0 | 0 | 8.8682e-08 | 8.8682e-08 | 8.8682e-08 | 8.8682e-08 | 8.8682e-08 | 8.8682e-08 | 8.8682e-08 | 8.8682e-08 | 8.8682e-08 | 8.8682e-08 | 8.8682e-08 | 8.8682e-08 | 8.8682e-08 | 8.8682e-08 | 8.8682e-08 | 8.8682e-08 | 8.8682e-08 | 0 | 0 | 5.5426e-09 | 5.5426e-09 | 5.5426e-09 | 5.5426e-09 | 5.5426e-09 | 5.5426e-09 | 5.5426e-09 | 5.5426e-09 | 5.5426e-09 | 5.5426e-09 | 5.5426e-09 | 5.5426e-09 | 5.5426e-09 | 5.5426e-09 | 5.5426e-09 | 5.5426e-09 | 5.5426e-09 | 5.5426e-09 | 5.5426e-09 | 5.5426e-09 | 5.5426e-09 | 0 | 0 | 0 | 0 | 0 | 0 | 0 | 0 | 0 | [kg/kg diesel] Cadmium emissions per kg of combusted diesel
20 | CH4 | 0.00010462 | 0.00012846 | 0.00012846 | 0.00012846 | 0.00012846 | 0.00012846 | 0.00012846 | 0.00012846 | 0.00012846 | 0.00012846 | 0.00012846 | 0.00012846 | 0.00012846 | 0.00012846 | 0.00012846 | 0.00012846 | 0.00012846 | 0.00012846 | 0.00012846 | 0.00012846 | 0.00012846 | 0.00012846 | 0.00012846 | 0.00012846 | 0.00012846 | 0.00012846 | 0.00012846 | 0.00012846 | 0.00012846 | 0.00012846 | 0.00011333 | 0.00010462 | 7.3902e-06 | 7.3902e-06 | 7.3902e-06 | 7.3902e-06 | 7.3902e-06 | 7.3902e-06 | 7.3902e-06 | 7.3902e-06 | 7.3902e-06 | 3.0698e-05 | 3.0698e-05 | 3.0698e-05 | 3.0698e-05 | 3.0698e-05 | 3.0698e-05 | 3.0698e-05 | 3.0698e-05 | 3.0698e-05 | 7.3902e-06 | 7.3902e-06 | 7.3902e-06 | 2.2051e-05 | 2.3243e-05 | 5.1282e-05 | 5.4054e-05 | 1.7621e-05 | 1.8433e-05 | 0.00012846 | 0.00012846 | 0.00012846 | [kg/kg diesel] Methane emissions per kg of combusted diesel
21 | Chromium | 0 | 0 | 0 | 0 | 0 | 0 | 0 | 0 | 0 | 0 | 0 | 0 | 0 | 2.0323e-07 | 2.0323e-07 | 2.0323e-07 | 2.0323e-07 | 2.0323e-07 | 2.0323e-07 | 2.0323e-07 | 2.0323e-07 | 2.0323e-07 | 2.0323e-07 | 2.0323e-07 | 2.0323e-07 | 2.0323e-07 | 2.0323e-07 | 2.0323e-07 | 2.0323e-07 | 2.0323e-07 | 0 | 0 | 5.5426e-09 | 5.5426e-09 | 5.5426e-09 | 5.5426e-09 | 5.5426e-09 | 5.5426e-09 | 5.5426e-09 | 5.5426e-09 | 5.5426e-09 | 5.5426e-09 | 5.5426e-09 | 5.5426e-09 | 5.5426e-09 | 5.5426e-09 | 5.5426e-09 | 5.5426e-09 | 5.5426e-09 | 5.5426e-09 | 5.5426e-09 | 5.5426e-09 | 5.5426e-09 | 0 | 0 | 0 | 0 | 0 | 0 | 0 | 0 | 0 | [kg/kg diesel] Chromium emissions per kg of combusted diesel
22 | Chrysene | 0 | 1.7054e-09 | 1.7054e-09 | 1.7054e-09 | 6.5218e-09 | 6.5218e-09 | 6.5218e-09 | 0 | 0 | 0 | 6.5218e-09 | 6.5218e-09 | 6.5218e-09 | 0 | 0 | 0 | 0 | 0 | 2.1349e-10 | 2.1349e-10 | 2.1349e-10 | 2.1349e-10 | 8.2216e-09 | 8.2216e-09 | 8.2216e-09 | 8.2216e-09 | 0 | 1 | 2 | 3 | 0 | 0 | 0 | 0 | 0 | 0 | 0 | 0 | 0 | 0 | 0 | 0 | 0 | 0 | 0 | 0 | 0 | 0 | 0 | 0 | 0 | 0 | 0 | 6.5218e-09 | 6.5218e-09 | 6.5218e-09 | 6.5218e-09 | 1.7054e-09 | 1.7054e-09 | 3.8745e-09 | 3.8745e-09 | 3.8745e-09 | [kg/kg diesel] Chrysene emissions per kg of combusted diesel
23 | Copper | 0 | 0 | 0 | 0 | 0 | 0 | 0 | 0 | 0 | 0 | 0 | 0 | 0 | 0 | 0 | 0 | 0 | 0 | 0 | 0 | 0 | 0 | 0 | 0 | 0 | 0 | 0 | 0 | 0 | 0 | 0 | 0 | 5.5426e-09 | 1.1085e-08 | 1.1085e-08 | 1.1085e-08 | 1.1085e-08 | 1.1085e-08 | 1.1085e-08 | 1.1085e-08 | 1.1085e-08 | 1.1085e-08 | 1.1085e-08 | 1.1085e-08 | 1.1085e-08 | 1.1085e-08 | 1.1085e-08 | 1.1085e-08 | 1.1085e-08 | 1.1085e-08 | 1.1085e-08 | 1.1085e-08 | 1.1085e-08 | 0 | 0 | 0 | 0 | 0 | 0 | 0 | 0 | 0 | [kg/kg diesel] Copper emissions per kg of combusted diesel
24 | CO | 0.011199 | 0.018475 | 0.018475 | 0.018475 | 0.018475 | 0.018475 | 0.018475 | 0.018475 | 0.018475 | 0.018475 | 0.018475 | 0.018475 | 0.018475 | 6.0969e-05 | 6.0969e-05 | 6.0969e-05 | 6.0969e-05 | 0.0014041 | 6.0969e-05 | 6.0969e-05 | 6.0969e-05 | 0.0014041 | 6.0969e-05 | 6.0969e-05 | 6.0969e-05 | 0.0014041 | 6.0969e-05 | 6.0969e-05 | 6.0969e-05 | 0.0014041 | 0.0037276 | 0.011199 | 0.0007106 | 0.0007106 | 0.0007106 | 0.0007106 | 0.0007106 | 0.0007106 | 0.0007106 | 0.0007106 | 0.0007106 | 0.0007106 | 0.0007106 | 0.0007106 | 0.0007106 | 0.0007106 | 0.0007106 | 0.0007106 | 0.0007106 | 0.0007106 | 0.0007106 | 0.0007106 | 0.0007106 | 0.005641 | 0.0059459 | 0.0071795 | 0.0075676 | 0.0048458 | 0.0050691 | 0.015619 | 0.015619 | 0.0090107 | [kg/kg diesel] Carbon monoxide emissions per kg of combusted diesel
25 | CO2 | 3.0763 | 3.199 | 3.199 | 3.199 | 3.199 | 3.199 | 3.199 | 3.199 | 3.199 | 3.199 | 3.199 | 3.199 | 3.199 | 3.199 | 3.199 | 3.199 | 3.199 | 3.199 | 3.199 | 3.199 | 3.199 | 3.199 | 3.199 | 3.199 | 3.199 | 3.199 | 3.199 | 3.199 | 3.199 | 3.199 | 3.0686 | 3.0763 | 3.1693 | 3.1693 | 3.1693 | 3.1693 | 3.1693 | 3.1693 | 3.1693 | 3.1693 | 3.1693 | 3.1693 | 3.1693 | 3.1693 | 3.1693 | 3.1693 | 3.1693 | 3.1693 | 3.1693 | 3.1693 | 3.1693 | 3.1693 | 3.1693 | 3.4359 | 3.4595 | 3.1795 | 3.1351 | 3.1695 | 3.1579 | 3.1874 | 3.1874 | 3.1874 | [kg/kg diesel] Carbon dioxide emissions per kg of combusted diesel
26 | Dib_anth | 0 | 0 | 0 | 0 | 1.0771e-08 | 1.0771e-08 | 1.0771e-08 | 0 | 0 | 0 | 1.0771e-08 | 1.0771e-08 | 1.0771e-08 | 0 | 0 | 0 | 0 | 0 | 0 | 0 | 0 | 0 | 0 | 0 | 0 | 0 | 0 | 0 | 0 | 0 | 0 | 0 | 0 | 0 | 0 | 0 | 0 | 0 | 0 | 0 | 0 | 0 | 0 | 0 | 0 | 0 | 0 | 0 | 0 | 0 | 0 | 0 | 0 | 1.0771e-08 | 1.0771e-08 | 1.0771e-08 | 1.0771e-08 | 0 | 0 | 6.399e-09 | 6.399e-09 | 6.399e-09 | [kg/kg diesel] Dibenzo(a,h) anthracene emissions per kg of combusted diesel
27 | Ethyl_b | 0 | 4.3631e-07 | 4.3631e-07 | 4.3631e-07 | 0 | 0 | 0 | 0 | 0 | 0 | 0 | 0 | 0 | 0 | 0 | 0 | 0 | 0 | 0 | 0 | 0 | 0 | 0 | 0 | 0 | 0 | 0 | 0 | 0 | 0 | 0 | 0 | 0 | 0 | 0 | 0 | 0 | 0 | 0 | 0 | 0 | 0 | 0 | 0 | 0 | 0 | 0 | 0 | 0 | 0 | 0 | 0 | 0 | 0 | 0 | 0 | 0 | 4.3631e-07 | 4.3631e-07 | 0 | 0 | 0 | [kg/kg diesel] Ethyl Benzene emissions per kg of combusted diesel
28 | Fluoran | 0 | 1.8618e-08 | 1.8618e-08 | 1.8618e-08 | 1.406e-07 | 1.406e-07 | 1.406e-07 | 2.3464e-07 | 2.3464e-07 | 2.3464e-07 | 1.406e-07 | 1.406e-07 | 1.406e-07 | 0 | 0 | 0 | 0 | 0 | 1.1149e-09 | 1.1149e-09 | 1.1149e-09 | 1.1149e-09 | 0 | 0 | 0 | 0 | 0 | 0 | 0 | 0 | 0 | 0 | 0 | 0 | 0 | 0 | 0 | 0 | 0 | 0 | 0 | 0 | 0 | 0 | 0 | 0 | 0 | 0 | 0 | 0 | 0 | 0 | 0 | 1.406e-07 | 1.406e-07 | 1.406e-07 | 1.406e-07 | 1.8618e-08 | 1.8618e-08 | 8.3527e-08 | 8.3527e-08 | 8.3527e-08 | [kg/kg diesel] Fluroanthene emissions per kg of combusted diesel
29 | Fluor | 0 | 0 | 0 | 0 | 5.3948e-07 | 5.3948e-07 | 5.3948e-07 | 0 | 0 | 0 | 5.3948e-07 | 5.3948e-07 | 5.3948e-07 | 0 | 0 | 0 | 0 | 0 | 0 | 0 | 0 | 0 | 0 | 0 | 0 | 0 | 0 | 0 | 0 | 0 | 0 | 0 | 0 | 0 | 0 | 0 | 0 | 0 | 0 | 0 | 0 | 0 | 0 | 0 | 0 | 0 | 0 | 0 | 0 | 0 | 0 | 0 | 0 | 5.3948e-07 | 5.3948e-07 | 5.3948e-07 | 5.3948e-07 | 0 | 0 | 3.205e-07 | 3.205e-07 | 3.205e-07 | [kg/kg diesel] Fluorene emissions per kg of combusted diesel
30 | Form | 0 | 9.4225e-06 | 9.4225e-06 | 9.4225e-06 | 2.1801e-05 | 2.1801e-05 | 2.1801e-05 | 2.5496e-05 | 2.5496e-05 | 2.5496e-05 | 2.1801e-05 | 2.1801e-05 | 2.1801e-05 | 5.1731e-06 | 5.1731e-06 | 5.1731e-06 | 1.866e-05 | 5.1731e-06 | 5.1731e-06 | 5.1731e-06 | 5.1731e-06 | 5.1731e-06 | 5.1731e-06 | 5.1731e-06 | 5.1731e-06 | 5.1731e-06 | 5.1731e-06 | 5.1731e-06 | 5.1731e-06 | 5.1731e-06 | 0 | 0 | 6.8217e-06 | 6.8217e-06 | 6.8217e-06 | 6.8217e-06 | 6.8217e-06 | 6.8217e-06 | 6.8217e-06 | 6.8217e-06 | 6.8217e-06 | 6.8217e-06 | 6.8217e-06 | 6.8217e-06 | 6.8217e-06 | 6.8217e-06 | 6.8217e-06 | 6.8217e-06 | 6.8217e-06 | 6.8217e-06 | 6.8217e-06 | 6.8217e-06 | 6.8217e-06 | 2.1801e-05 | 2.1801e-05 | 2.1801e-05 | 2.1801e-05 | 9.4225e-06 | 9.4225e-06 | 1.2952e-05 | 1.2952e-05 | 1.2952e-05 | [kg/kg diesel] Formaldehyde emissions per kg of combusted diesel
31 | HC | 0.0023899 | 0 | 0 | 0 | 0 | 0 | 0 | 0 | 0 | 0 | 0 | 0 | 0 | 0 | 0 | 0 | 0 | 0 | 0 | 0 | 0 | 0 | 0 | 0 | 0 | 0 | 0 | 0 | 0 | 0 | 0.00080764 | 0.0023899 | 0 | 0 | 0 | 0 | 0 | 0 | 0 | 0 | 0 | 0 | 0 | 0 | 0 | 0 | 0 | 0 | 0 | 0 | 0 | 0 | 0 | 0 | 0 | 0 | 0 | 0 | 0 | 0 | 0 | 0 | [kg/kg diesel] Hydrocarbon emissions per kg of combusted diesel
32 | Ind_pyr | 0 | 0 | 0 | 0 | 6.9283e-09 | 6.9283e-09 | 6.9283e-09 | 0 | 0 | 0 | 6.9283e-09 | 6.9283e-09 | 6.9283e-09 | 0 | 0 | 0 | 0 | 0 | 0 | 0 | 0 | 0 | 0 | 0 | 0 | 0 | 0 | 0 | 0 | 0 | 0 | 0 | 0 | 0 | 0 | 0 | 0 | 0 | 0 | 0 | 0 | 0 | 0 | 0 | 0 | 0 | 0 | 0 | 0 | 0 | 0 | 0 | 0 | 6.9283e-09 | 6.9283e-09 | 6.9283e-09 | 6.9283e-09 | 0 | 0 | 4.116e-09 | 4.116e-09 | 4.116e-09 | [kg/kg diesel] Indeno(1,2,3,c,d)pyrene particle emissions per kg of combusted diesel
33 | Iso_xylene | 0 | 9.7209e-07 | 9.7209e-07 | 9.7209e-07 | 5.2655e-06 | 5.2655e-06 | 5.2655e-06 | 5.7459e-06 | 5.7459e-06 | 5.7459e-06 | 5.2655e-06 | 5.2655e-06 | 5.2655e-06 | 0 | 0 | 0 | 0 | 0 | 0 | 0 | 0 | 0 | 0 | 0 | 0 | 0 | 0 | 0 | 0 | 0 | 0 | 0 | 0 | 0 | 0 | 0 | 0 | 0 | 0 | 0 | 0 | 0 | 0 | 0 | 0 | 0 | 0 | 0 | 0 | 0 | 0 | 0 | 0 | 5.2655e-06 | 5.2655e-06 | 5.2655e-06 | 5.2655e-06 | 9.721e-07 | 9.721e-07 | 3.1282e-06 | 3.1282e-06 | 3.1282e-06 | [kg/kg diesel] Isomers of xylene emissions per kg of combusted diesel
34 | Lead | 0 | 0 | 0 | 0 | 0 | 0 | 0 | 0 | 0 | 0 | 0 | 0 | 0 | 2.5866e-07 | 2.5866e-07 | 2.5866e-07 | 2.5866e-07 | 2.5866e-07 | 2.5866e-07 | 2.5866e-07 | 2.5866e-07 | 2.5866e-07 | 2.5866e-07 | 2.5866e-07 | 2.5866e-07 | 2.5866e-07 | 2.5866e-07 | 2.5866e-07 | 2.5866e-07 | 2.5866e-07 | 0 | 0 | 1.6628e-08 | 1.6628e-08 | 1.6628e-08 | 1.6628e-08 | 1.6628e-08 | 1.6628e-08 | 1.6628e-08 | 1.6628e-08 | 1.6628e-08 | 1.6628e-08 | 1.6628e-08 | 1.6628e-08 | 1.6628e-08 | 1.6628e-08 | 1.6628e-08 | 1.6628e-08 | 1.6628e-08 | 1.6628e-08 | 1.6628e-08 | 1.6628e-08 | 1.6628e-08 | 0 | 0 | 0 | 0 | 0 | 0 | 0 | 0 | 0 | [kg/kg diesel] Lead emissions per kg of combusted diesel
35 | Manganese | 0 | 0 | 0 | 0 | 0 | 0 | 0 | 0 | 0 | 0 | 0 | 0 | 0 | 1.4596e-05 | 1.4596e-05 | 1.4596e-05 | 1.4596e-05 | 1.4596e-05 | 1.4596e-05 | 1.4596e-05 | 1.4596e-05 | 1.4596e-05 | 1.4596e-05 | 1.4596e-05 | 1.4596e-05 | 1.4596e-05 | 1.4596e-05 | 1.4596e-05 | 1.4596e-05 | 1.4596e-05 | 0 | 0 | 1.1085e-08 | 1.1085e-08 | 1.1085e-08 | 1.1085e-08 | 1.1085e-08 | 1.1085e-08 | 1.1085e-08 | 1.1085e-08 | 1.1085e-08 | 1.1085e-08 | 1.1085e-08 | 1.1085e-08 | 1.1085e-08 | 1.1085e-08 | 1.1085e-08 | 1.1085e-08 | 1.1085e-08 | 1.1085e-08 | 1.1085e-08 | 1.1085e-08 | 1.1085e-08 | 0 | 0 | 0 | 0 | 0 | 0 | 0 | 0 | 0 | [kg/kg diesel] Manganese emissions per kg of combusted diesel
36 | Mercury | 0 | 0 | 0 | 0 | 5.5685e-09 | 5.5685e-09 | 5.5685e-09 | 0 | 0 | 0 | 0 | 0 | 0 | 2.2171e-08 | 2.2171e-08 | 2.2171e-08 | 2.2171e-08 | 2.2171e-08 | 2.2171e-08 | 2.2171e-08 | 2.2171e-08 | 2.2171e-08 | 2.2171e-08 | 2.2171e-08 | 2.2171e-08 | 2.2171e-08 | 2.2171e-08 | 2.2171e-08 | 2.2171e-08 | 2.2171e-08 | 0 | 0 | 5.5426e-09 | 5.5426e-09 | 5.5426e-09 | 5.5426e-09 | 5.5426e-09 | 5.5426e-09 | 5.5426e-09 | 5.5426e-09 | 5.5426e-09 | 5.5426e-09 | 5.5426e-09 | 5.5426e-09 | 5.5426e-09 | 5.5426e-09 | 5.5426e-09 | 5.5426e-09 | 5.5426e-09 | 5.5426e-09 | 5.5426e-09 | 5.5426e-09 | 5.5426e-09 | 5.5685e-09 | 5.5685e-09 | 5.5685e-09 | 5.5685e-09 | 0 | 0 | 5.5685e-09 | 5.5685e-09 | 5.5685e-09 | [kg/kg diesel] Mercury emissions per kg of combusted diesel
37 | N2O | 1.214e-05 | 2.5066e-05 | 2.5066e-05 | 2.5066e-05 | 2.5066e-05 | 2.5066e-05 | 2.5066e-05 | 2.5066e-05 | 2.5066e-05 | 2.5066e-05 | 2.5066e-05 | 2.5066e-05 | 2.5066e-05 | 2.5066e-05 | 2.5066e-05 | 2.5066e-05 | 2.5066e-05 | 2.5066e-05 | 2.5066e-05 | 2.5066e-05 | 2.5066e-05 | 2.5066e-05 | 2.5066e-05 | 2.5066e-05 | 2.5066e-05 | 2.5066e-05 | 2.5066e-05 | 2.5066e-05 | 2.5066e-05 | 2.5066e-05 | 4.8948e-06 | 1.214e-05 | 3.6951e-05 | 3.6951e-05 | 3.6951e-05 | 3.6951e-05 | 3.6951e-05 | 3.6951e-05 | 3.6951e-05 | 3.6951e-05 | 3.6951e-05 | 3.6951e-05 | 3.6951e-05 | 3.6951e-05 | 3.6951e-05 | 3.6951e-05 | 3.6951e-05 | 3.6951e-05 | 3.6951e-05 | 3.6951e-05 | 3.6951e-05 | 3.6951e-05 | 3.6951e-05 | 0.00015385 | 0.00016216 | 0.00015385 | 0.00016216 | 0.00013656 | 0.00014286 | 2.5066e-05 | 2.5066e-05 | 2.5066e-05 | [kg/kg diesel] Nitrous oxide emissions per kg of combusted diesel
38 | Naph | 0 | 1.8333e-06 | 1.8333e-06 | 1.8333e-06 | 1.5667e-06 | 1.5667e-06 | 1.5667e-06 | 9.6996e-07 | 9.6996e-07 | 9.6996e-07 | 1.5667e-06 | 1.5667e-06 | 1.5667e-06 | 6.4664e-07 | 6.4664e-07 | 6.4664e-07 | 6.4664e-07 | 6.4664e-07 | 6.4664e-07 | 6.4664e-07 | 6.4664e-07 | 6.4664e-07 | 6.4664e-07 | 6.4664e-07 | 6.4664e-07 | 6.4664e-07 | 6.4664e-07 | 6.4664e-07 | 6.4664e-07 | 6.4664e-07 | 0 | 0 | 0 | 0 | 0 | 0 | 0 | 0 | 0 | 0 | 0 | 0 | 0 | 0 | 0 | 0 | 0 | 0 | 0 | 0 | 0 | 0 | 0 | 1.5667e-06 | 1.5667e-06 | 1.5667e-06 | 1.5667e-06 | 1.8333e-06 | 1.8333e-06 | 9.3077e-07 | 9.3077e-07 | 9.3077e-07 | [kg/kg diesel] Naphthalene emissions per kg of combusted diesel
39 | NH3 | 0.00010132 | 0 | 0.00041215 | 0.00019897 | 0 | 0.00041215 | 0.00019897 | 0 | 0.00041215 | 0.00019897 | 0 | 0.00041215 | 0.00019897 | 0 | 0.00041215 | 0.00019897 | 0 | 0 | 0 | 0.00041215 | 0.00019897 | 0.00041215 | 0 | 0.00041215 | 0.00019897 | 0.00019897 | 0 | 0.00041215 | 0.00019897 | 0 | 5.4784e-05 | 0.00010132 | 0.0001137 | 0.00019897 | 0.00041215 | 0.0001137 | 0.00019897 | 0.00041215 | 0.0001137 | 0.0001137 | 0.0001137 | 0.0001137 | 0.00019897 | 0.00041215 | 0.0001137 | 0.00019897 | 0.00041215 | 0.0001137 | 0.0001137 | 0.0001137 | 0.0001137 | 0.0001137 | 0.0001137 | 0 | 0 | 0 | 0 | 0 | 0 | 0 | 0 | 0 | [kg/kg diesel] Ammonia emissions per kg of combusted diesel
40 | Nickel | 0 | 0 | 0 | 0 | 0 | 0 | 0 | 0 | 0 | 0 | 0 | 0 | 0 | 8.4987e-08 | 8.4987e-08 | 8.4987e-08 | 8.4987e-08 | 8.4987e-08 | 8.4987e-08 | 8.4987e-08 | 8.4987e-08 | 8.4987e-08 | 8.4987e-08 | 8.4987e-08 | 8.4987e-08 | 8.4987e-08 | 8.4987e-08 | 8.4987e-08 | 8.4987e-08 | 8.4987e-08 | 0 | 0 | 5.5426e-09 | 5.5426e-09 | 5.5426e-09 | 5.5426e-09 | 5.5426e-09 | 5.5426e-09 | 5.5426e-09 | 5.5426e-09 | 5.5426e-09 | 5.5426e-09 | 5.5426e-09 | 5.5426e-09 | 5.5426e-09 | 5.5426e-09 | 5.5426e-09 | 5.5426e-09 | 5.5426e-09 | 5.5426e-09 | 5.5426e-09 | 5.5426e-09 | 5.5426e-09 | 0 | 0 | 0 | 0 | 0 | 0 | 0 | 0 | 0 | [kg/kg diesel] Nickel emissions per kg of combusted diesel
41 | NO | 0.015636 | 0.081945 | 0.022535 | 0.0049167 | 0.081945 | 0.022535 | 0.0049167 | 0.081945 | 0.022535 | 0.0049167 | 0.081945 | 0.022535 | 0.0049167 | 0.015521 | 0.0031042 | 0.0031042 | 0.015521 | 0.0042329 | 0.015521 | 0.0031042 | 0.0031042 | 0.0042329 | 0.015521 | 0.0031042 | 0.0031042 | 0.0042329 | 0.015521 | 0.0031042 | 0.0031042 | 0.0042329 | 0.0082835 | 0.015636 | 0.0027134 | 0.00054268 | 0.0016281 | 0.0027134 | 0.00054268 | 0.0016281 | 0.0032561 | 0.0013567 | 0.0013567 | 0.0027134 | 0.00054268 | 0.0016281 | 0.0027134 | 0.00054268 | 0.0016281 | 0.0032561 | 0.0013567 | 0.0013567 | 0.0032561 | 0.0013567 | 0.0013567 | 0.0012964 | 0.024654 | 0.031186 | 0.030817 | 0.024613 | 0.024346 | 0 | 0 | 0 | [kg/kg diesel] Nitric Oxide emissions per kg of combusted diesel
42 | NO2 | 0.0015763 | 0.0038944 | 0.001071 | 0.00023367 | 0.0038944 | 0.001071 | 0.00023367 | 0.0038944 | 0.001071 | 0.00023367 | 0.0038944 | 0.001071 | 0.00023367 | 0.00073762 | 0.00014752 | 0.00014752 | 0.00073762 | 0.00020117 | 0.00073762 | 0.00014752 | 0.00014752 | 0.00020117 | 0.00073762 | 0.00014752 | 0.00014752 | 0.00020117 | 0.00073762 | 0.00014752 | 0.00014752 | 0.00020117 | 0.00079634 | 0.0015763 | 0.00012896 | 2.5791e-05 | 7.7373e-05 | 0.00012896 | 2.5791e-05 | 7.7373e-05 | 0.00015475 | 6.4478e-05 | 6.4478e-05 | 0.00012896 | 2.5791e-05 | 7.7373e-05 | 0.00012896 | 2.5791e-05 | 7.7373e-05 | 0.00015475 | 6.4478e-05 | 6.4478e-05 | 0.00015475 | 6.4478e-05 | 6.4478e-05 | 0.0021145 | 0.040211 | 0.050865 | 0.050264 | 0.040145 | 0.039709 | 0 | 0 | 0 | [kg/kg diesel] Nitrogen dioxide emissions per kg of combusted diesel
43 | NOx | 0 | 0.08584 | 0.023606 | 0.0051504 | 0 | 0.023606 | 0.0051504 | 0.08584 | 0.023606 | 0.0051504 | 0.08584 | 0.023606 | 0.0051504 | 0.016258 | 0.0032517 | 0.0032517 | 0.016258 | 0 | 0.016258 | 0.0032517 | 0.0032517 | 0 | 0.016258 | 0.0032517 | 0.0032517 | 0 | 0.016258 | 0.0032517 | 0.0032517 | 0 |  |  | 0.0028424 | 0.00056848 | 0.0017054 | 0.0028424 | 0.00056848 | 0.0017054 | 0.0034109 | 0.0014212 | 0.0014212 | 0.0028424 | 0.00056848 | 0.0017054 | 0.0028424 | 0.00056848 | 0.0017054 | 0.0034109 | 0.0014212 | 0.0014212 | 0.0034109 | 0.0014212 | 0.0014212 | 0.0034109 | 0.064865 | 0.082051 | 0.081081 | 0.064758 | 0.064055 | 0.0018021 | 0.015619 | 0.0078093 | [kg/kg diesel] Nitrogen oxides emissions per kg of combusted diesel
44 | Phen | 0 | 0 | 0 | 0 | 5.4318e-07 | 5.4318e-07 | 5.4318e-07 | 0 | 0 | 0 | 5.4318e-07 | 5.4318e-07 | 5.4318e-07 | 0 | 0 | 0 | 0 | 0 | 0 | 0 | 0 | 0 | 0 | 0 | 0 | 0 | 0 | 0 | 0 | 0 | 0 | 0 | 0 | 0 | 0 | 0 | 0 | 0 | 0 | 0 | 0 | 0 | 0 | 0 | 0 | 0 | 0 | 0 | 0 | 0 | 0 | 0 | 0 | 5.4318e-07 | 5.4318e-07 | 5.4318e-07 | 5.4318e-07 | 0 | 0 | 3.2269e-07 | 3.2269e-07 | 3.2269e-07 | [kg/kg diesel] Phenanthrene emissions per kg of combusted diesel
45 | PM10_Great | 0 | 0.25667 | 0.25667 | 0.25667 | 0.77917 | 0.77917 | 0.77917 | 0.77917 | 0.77917 | 0.77917 | 0.77917 | 0.77917 | 0.77917 | 1.2379e-05 | 1.2379e-05 | 1.2379e-05 | 1.2379e-05 | 1.2379e-05 | 1.2379e-05 | 1.2379e-05 | 1.2379e-05 | 1.2379e-05 | 1.2379e-05 | 1.2379e-05 | 1.2379e-05 | 1.2379e-05 | 1.2379e-05 | 1.2379e-05 | 1.2379e-05 | 1.2379e-05 | 0 | 0 | 0.00014212 | 0.00014212 | 0.00014212 | 0.00014212 | 0.00014212 | 0.00014212 | 0.00014212 | 0.00014212 | 0.00014212 | 0.00013075 | 0.00013075 | 0.00028424 | 0 | 0 | 0 | 0.00024871 | 0.00024871 | 0.00024871 | 0.00014212 | 0.00014212 | 0.00014212 | 0 | 0 | 0 | 0 | 0 | 0 | 0.77917 | 0.77917 | 0.77917 | [kg/kg diesel] Particulate matter greater than 10 microns emissions per kg of combusted diesel
46 | PM2.5_PM10 | 3.0509e-05 | 0 | 0 | 0 | 0 | 0 | 0 | 0 | 0 | 0 | 0 | 0 | 0 | 4.8036e-06 | 4.8036e-06 | 4.8036e-06 | 4.8036e-06 | 4.8036e-06 | 4.8036e-06 | 4.8036e-06 | 4.8036e-06 | 4.8036e-06 | 4.8036e-06 | 4.8036e-06 | 4.8036e-06 | 4.8036e-06 | 4.8036e-06 | 4.8036e-06 | 4.8036e-06 | 4.8036e-06 | 1.5061e-05 | 3.0509e-05 | 0.00010659 | 0.00010659 | 0.00010659 | 0.00010659 | 0.00010659 | 0.00010659 | 0.00010659 | 0.00010659 | 0.00010659 | 3.553e-05 | 3.553e-05 | -0.00011796 | 3.553e-05 | 3.553e-05 | 3.553e-05 | 3.553e-05 | 3.553e-05 | 3.553e-05 | 0.00010659 | 0.00010659 | 0.00010659 | 0.00051282 | 0.00051282 | 0.00052863 | 0.00021622 | 0.00016216 | 0.00018433 | 8.1096e-08 | 1.6219e-07 | 1.6219e-07 | [kg/kg diesel] Particulate matter between 2.5 and 10 microns emissions per kg of combusted diesel
47 | PM2.5 | 0.0010004 | 0.0019897 | 0.0019897 | 0.0019897 | 0.0060401 | 0.0060401 | 0.0060401 | 0.0060401 | 0.0060401 | 0.0060401 | 0.0060401 | 0.0060401 | 0.0060401 | 0.00020452 | 0.00020452 | 0.00020452 | 0.00020452 | 0.00020452 | 0.00020452 | 0.00020452 | 0.00020452 | 0.00020452 | 0.00020452 | 0.00020452 | 0.00020452 | 0.00020452 | 0.00020452 | 0.00020452 | 0.00020452 | 0.00020452 | 0.00045559 | 0.0010004 | 3.553e-05 | 3.553e-05 | 3.553e-05 | 3.553e-05 | 3.553e-05 | 3.553e-05 | 3.553e-05 | 3.553e-05 | 3.553e-05 | 0.00011796 | 0.00011796 | 0.00011796 | 0.00011796 | 0.00011796 | 0.00011796 | 0.00011796 | 0.00011796 | 0.00011796 | 3.553e-05 | 3.553e-05 | 3.553e-05 | 0.0066667 | 0.0066667 | 0.005815 | 0.00091892 | 0.001027 | 0.00081567 | 8.7404e-05 | 0.00017481 | 0.00017481 | [kg/kg diesel] Particulate matter less than 2.5 microns emissions per kg of combusted diesel
48 | BC | 0.00074033 | 0.001532 | 0.001532 | 0.001532 | 0.0046508 | 0.0046508 | 0.0046508 | 0.0046508 | 0.0046508 | 0.0046508 | 0.0046508 | 0.0046508 | 0.0046508 | 0.00015748 | 0.00015748 | 0.00015748 | 0.00015748 | 0.00015748 | 0.00015748 | 0.00015748 | 0.00015748 | 0.00015748 | 0.00015748 | 0.00015748 | 0.00015748 | 0.00015748 | 0.00015748 | 0.00015748 | 0.00015748 | 0.00015748 | 0.00033714 | 0.00074033 | 1.0659e-06 | 1.0659e-06 | 1.0659e-06 | 0 | 0 | 0 | 1.0659e-06 | 1.0659e-06 | 1.0659e-06 | 5.8979e-06 | 5.8979e-06 | 5.8979e-06 | 5.8979e-06 | 5.8979e-06 | 5.8979e-06 | 5.8979e-06 | 5.8979e-06 | 5.8979e-06 | 0 | 0 | 0 | 0.00015385 | 2.3243e-05 | 0.00015385 | 2.3243e-05 | 0.00087225 | 0.00012235 | 0.0046508 | 0.0046508 | 0.0046508 | [kg/kg diesel] Black carbon particulates less than 2.5 microns emissions per kg of combusted diesel
49 | OC | 0.0002221 | 0.00030641 | 0.00030641 | 0.00030641 | 0.00093017 | 0.00093017 | 0.00093017 | 0.00093017 | 0.00093017 | 0.00093017 | 0.00093017 | 0.00093017 | 0.00093017 | 3.1497e-05 | 3.1497e-05 | 3.1497e-05 | 3.1497e-05 | 3.1497e-05 | 3.1497e-05 | 3.1497e-05 | 3.1497e-05 | 3.1497e-05 | 3.1497e-05 | 3.1497e-05 | 3.1497e-05 | 3.1497e-05 | 3.1497e-05 | 3.1497e-05 | 3.1497e-05 | 3.1497e-05 | 0.00010114 | 0.0002221 | 2.8779e-06 | 2.8779e-06 | 2.8779e-06 | 0 | 0 | 0 | 2.8779e-06 | 2.8779e-06 | 2.8779e-06 | 5.3081e-05 | 5.3081e-05 | 5.3081e-05 | 5.3081e-05 | 5.3081e-05 | 5.3081e-05 | 5.3081e-05 | 5.3081e-05 | 5.3081e-05 | 0 | 0 | 0 | 4.6154e-05 | 6.973e-06 | 4.6154e-05 | 6.973e-06 | 0.00026167 | 3.6705e-05 | 0.00093017 | 0.00093017 | 0.00093017 | [kg/kg diesel] Organic carbon particulates less than 2.5 microns emissions per kg of combusted diesel
50 | PAH | 0 | 0 | 0 | 0 | 3.1039e-06 | 3.1039e-06 | 3.1039e-06 | 0 | 0 | 0 | 3.1039e-06 | 3.1039e-06 | 3.1039e-06 | 7.3902e-07 | 7.3902e-07 | 7.3902e-07 | 7.3902e-07 | 7.3902e-07 | 7.3902e-07 | 7.3902e-07 | 7.3902e-07 | 7.3902e-07 | 7.3902e-07 | 7.3902e-07 | 7.3902e-07 | 7.3902e-07 | 7.3902e-07 | 7.3902e-07 | 7.3902e-07 | 7.3902e-07 | 0 | 0 | 0 | 0 | 0 | 0 | 0 | 0 | 0 | 0 | 0 | 0 | 0 | 0 | 0 | 0 | 0 | 0 | 0 | 0 | 0 | 0 | 0 | 3.1039e-06 | 3.1039e-06 | 3.1039e-06 | 3.1039e-06 | 0 | 0 | 1.844e-06 | 1.844e-06 | 1.844e-06 | [kg/kg diesel] Polycyclic aromatic hydrocarbon emissions per kg of combusted diesel
51 | Prop | 0 | 0 | 0 | 0 | 4.7667e-05 | 4.7667e-05 | 4.7667e-05 | 0 | 0 | 0 | 4.7667e-05 | 4.7667e-05 | 4.7667e-05 | 0 | 0 | 0 | 0 | 0 | 0 | 0 | 0 | 0 | 0 | 0 | 0 | 0 | 0 | 0 | 0 | 0 | 0 | 0 | 0 | 0 | 0 | 0 | 0 | 0 | 0 | 0 | 0 | 0 | 0 | 0 | 0 | 0 | 0 | 0 | 0 | 0 | 0 | 0 | 0 | 4.7667e-05 | 4.7667e-05 | 4.7667e-05 | 4.7667e-05 | 0 | 0 | 2.8318e-05 | 2.8318e-05 | 2.8318e-05 | [kg/kg diesel] Propylene emissions per kg of combusted diesel
52 | Pyrene | 0 | 0 | 0 | 0 | 8.8313e-08 | 8.8313e-08 | 8.8313e-08 | 0 | 0 | 0 | 8.8313e-08 | 8.8313e-08 | 8.8313e-08 | 0 | 0 | 0 | 0 | 0 | 0 | 0 | 0 | 0 | 0 | 0 | 0 | 0 | 0 | 0 | 0 | 0 | 0 | 0 | 0 | 0 | 0 | 0 | 0 | 0 | 0 | 0 | 0 | 0 | 0 | 0 | 0 | 0 | 0 | 0 | 0 | 0 | 0 | 0 | 0 | 8.8313e-08 | 8.8313e-08 | 8.8313e-08 | 8.8313e-08 | 0 | 0 | 5.2465e-08 | 5.2465e-08 | 5.2465e-08 | [kg/kg diesel] Pyrene emissions per kg of combusted diesel
53 | Selenium | 0 | 0 | 0 | 0 | 0 | 0 | 0 | 0 | 0 | 0 | 0 | 0 | 0 | 4.6189e-07 | 4.6189e-07 | 4.6189e-07 | 4.6189e-07 | 4.6189e-07 | 4.6189e-07 | 4.6189e-07 | 4.6189e-07 | 4.6189e-07 | 4.6189e-07 | 4.6189e-07 | 4.6189e-07 | 4.6189e-07 | 4.6189e-07 | 4.6189e-07 | 4.6189e-07 | 4.6189e-07 | 0 | 0 | 2.7713e-08 | 2.7713e-08 | 2.7713e-08 | 2.7713e-08 | 2.7713e-08 | 2.7713e-08 | 2.7713e-08 | 2.7713e-08 | 2.7713e-08 | 2.7713e-08 | 2.7713e-08 | 2.7713e-08 | 2.7713e-08 | 2.7713e-08 | 2.7713e-08 | 2.7713e-08 | 2.7713e-08 | 2.7713e-08 | 2.7713e-08 | 2.7713e-08 | 2.7713e-08 | 0 | 0 | 0 | 0 | 0 | 0 | 0 | 0 | 0 | [kg/kg diesel] Selenium emissions per kg of combusted diesel
54 | SO2 | 4.8815e-05 | 0 | 0 | 0 | 0 | 0 | 0 | 0 | 0 | 0 | 0 | 0 | 0 | 0.00060969 | 0.00060969 | 0.00060969 | 0.00060969 | 0.00060969 | 0.00060969 | 0.00060969 | 0.00060969 | 0.00060969 | 0.00060969 | 0.00060969 | 0.00060969 | 0.00060969 | 0.00060969 | 0.00060969 | 0.00060969 | 0.00060969 | 4.8195e-05 | 4.8815e-05 | 0.0060543 | 0.0060543 | 0.0060543 | 0.0060543 | 0.0060543 | 0.0060543 | 0.0060543 | 0.0060543 | 0.0060543 | 0.0060543 | 0.0060543 | 0.0060543 | 0.0060543 | 0.0060543 | 0.0060543 | 0.0060543 | 0.0060543 | 0.0060543 | 0.0060543 | 0.0060543 | 0.0060543 | 0 | 0 | 0 | 0 | 0 | 0 | 2.0975e-05 | 2.0975e-05 | 2.0975e-05 | [kg/kg diesel] Sulfur dioxide emissions per kg of combusted diesel
55 | SO3 | 0 | 0 | 0 | 0 | 0 | 0 | 0 | 0 | 0 | 0 | 0 | 0 | 0 | 0 | 0 | 0 | 0 | 0 | 0 | 0 | 0 | 0 | 0 | 0 | 0 | 0 | 0 | 0 | 0 | 0 | 0 | 0 | 8.5271e-05 | 8.5271e-05 | 8.5271e-05 | 8.5271e-05 | 8.5271e-05 | 8.5271e-05 | 8.5271e-05 | 8.5271e-05 | 8.5271e-05 | 8.5271e-05 | 8.5271e-05 | 8.5271e-05 | 8.5271e-05 | 8.5271e-05 | 8.5271e-05 | 8.5271e-05 | 8.5271e-05 | 8.5271e-05 | 0.00024302 | 0.00024302 | 0.00024302 | 0 | 0 | 0 | 0 | 0 | 0 | 0 | 0 | 0 | [kg/kg diesel] Sulfur trioxide emissions per kg of combusted diesel
56 | SOX | 0 | 0.0056421 | 0.0056421 | 0.0056421 | 0.0056421 | 0.0056421 | 0.0056421 | 0.0056421 | 0.0056421 | 0.0056421 | 0.73348 | 0.73348 | 0.73348 | 0 | 0 | 0 | 0 | 0 | 0 | 0 | 0 | 0 | 0 | 0 | 0 | 0 | 0 | 0 | 0 | 0 | 0 | 0 | 0.0061225 | 0.0061225 | 0.0061225 | 0.0061225 | 0.0061225 | 0.0061225 | 0.0061225 | 0.0061225 | 0.0061225 | 0.0061225 | 0.0061225 | 0.0061225 | 0.0061225 | 0.0061225 | 0.0061225 | 0.0061225 | 0.0061225 | 0.0061225 | 0.0061225 | 0.0061225 | 0.0061225 | 0.061538 | 0.0043784 | 0.05641 | 0.004 | 0.054 | 0.004 | 0 | 0 | 0 | [kg/kg diesel] Sulfur oxides emissions per kg of combusted diesel
57 | TOC | 0 | 0.0070065 | 0.0070065 | 0.0070065 | 0.0070065 | 0.0070065 | 0.0070065 | 0.0070065 | 0.0070065 | 0.0070065 | 0.0070065 | 0.0070065 | 0.0070065 | 7.3902e-05 | 7.3902e-05 | 7.3902e-05 | 7.3902e-05 | 7.3902e-05 | 7.3902e-05 | 7.3902e-05 | 7.3902e-05 | 7.3902e-05 | 7.3902e-05 | 7.3902e-05 | 7.3902e-05 | 7.3902e-05 | 7.3902e-05 | 7.3902e-05 | 7.3902e-05 | 7.3902e-05 | 0 | 0 | 3.5814e-05 | 3.5814e-05 | 3.5814e-05 | 3.5814e-05 | 3.5814e-05 | 3.5814e-05 | 3.5814e-05 | 3.5814e-05 | 3.5814e-05 | 7.9587e-05 | 7.9587e-05 | 7.9587e-05 | 7.9587e-05 | 7.9587e-05 | 7.9587e-05 | 7.9018e-05 | 7.9018e-05 | 7.9018e-05 | 0 | 0 | 0 | 0.0070065 | 0.0070065 | 0.0070065 | 0.0070065 | 0.0022678 | 0.00031811 | 0.0070065 | 0.0070065 | 0.0070065 | [kg/kg diesel] Total organic carbon emissions per kg of combusted diesel
58 | TNMOC | 0 | 0 | 0 | 0 | 0 | 0 | 0 | 0 | 0 | 0 | 0 | 0 | 0 | 0 | 0 | 0 | 0 | 0 | 0 | 0 | 0 | 0 | 0 | 0 | 0 | 0 | 0 | 0 | 0 | 0 | 0 | 0 | 2.8424e-05 | 2.8424e-05 | 2.8424e-05 | 2.8424e-05 | 2.8424e-05 | 2.8424e-05 | 2.8424e-05 | 2.8424e-05 | 2.8424e-05 | 4.832e-05 | 4.832e-05 | 4.832e-05 | 4.832e-05 | 4.832e-05 | 4.832e-05 | 4.832e-05 | 4.832e-05 | 4.832e-05 | 0 | 0 | 0 | 0 | 0 | 0 | 0 | 0 | 0 | 0 | 0 | 0 | [kg/kg diesel] Total non-methane organic compound emissions per kg of combusted diesel
59 | Toluene | 0 | 5.4858e-06 | 5.4858e-06 | 5.4858e-06 | 7.5565e-06 | 7.5565e-06 | 7.5565e-06 | 0 | 0 | 0 | 7.5565e-06 | 7.5565e-06 | 7.5565e-06 | 0 | 0 | 0 | 0 | 0 | 0 | 0 | 0 | 0 | 0 | 0 | 0 | 0 | 0 | 0 | 0 | 0 | 0 | 0 | 0 | 0 | 0 | 0 | 0 | 0 | 0 | 0 | 0 | 0 | 0 | 0 | 0 | 0 | 0 | 0 | 0 | 0 | 0 | 0 | 0 | 7.5565e-06 | 7.5565e-06 | 7.5565e-06 | 7.5565e-06 | 5.4858e-06 | 5.4858e-06 | 4.4892e-06 | 4.4892e-06 | 4.4892e-06 | [kg/kg diesel] Toluene emissions per kg of combusted diesel
60 | VOC | 0.0024534 | 0 | 0 | 0 | 0 | 0 | 0 | 0 | 0 | 0 | 0 | 0 | 0 | 7.5749e-06 | 0 | 0 | 0 | 0 | 7.5749e-06 | 7.5749e-06 | 7.5749e-06 | 7.5749e-06 | 7.5749e-06 | 7.5749e-06 | 7.5749e-06 | 7.5749e-06 | 7.5749e-06 | 7.5749e-06 | 7.5749e-06 | 7.5749e-06 | 0.00082646 | 0.0024534 | 0 | 0 | 0 | 0 | 0 | 0 | 0 | 0 | 0 | 0 | 0 | 0 | 0 | 0 | 0 | 0 | 0 | 0 | 0 | 0 | 0 | 0.0025641 | 0.0027027 | 0.0030769 | 0.0032432 | 0.0017621 | 0.0018433 | 0 | 0 | 0 | [kg/kg diesel] Volatile organic compound emissions per kg of combusted diesel
61 | Zinc | 0 | 0 | 0 | 0 | 0 | 0 | 0 | 0 | 0 | 0 | 0 | 0 | 0 | 0 | 0 | 0 | 0 | 0 | 0 | 0 | 0 | 0 | 0 | 0 | 0 | 0 | 0 | 0 | 0 | 0 | 0 | 0 | 2.7713e-08 | 2.7713e-08 | 2.7713e-08 | 2.7713e-08 | 2.7713e-08 | 2.7713e-08 | 2.7713e-08 | 2.7713e-08 | 2.7713e-08 | 2.7713e-08 | 2.7713e-08 | 2.7713e-08 | 2.7713e-08 | 2.7713e-08 | 2.7713e-08 | 2.7713e-08 | 2.7713e-08 | 2.7713e-08 | 0 | 0 | 0 | 0 | 0 | 0 | 0 | 0 | 0 | 0 | 0 | 0 | [kg/kg diesel] Zinc emissions per kg of combusted diesel
| 1 | Enter a Scenario ID below: 31: Reciprocating, Electric Generation, Uncontrolled
| 2 | Enter a Scenario ID below: 31: Reciprocating, Electric Generation, SNCR
| 3 | Enter a Scenario ID below: 31: Reciprocating, Electric Generation, SCR
| 4 | Enter a Scenario ID below: 31: Reciprocating, Industrial, Uncontrolled
| 5 | Enter a Scenario ID below: 31: Reciprocating, Industrial, SNCR
| 6 | Enter a Scenario ID below: 31: Reciprocating, Industrial, SCR
| 7 | Enter a Scenario ID below: 31: Reciprocating, Cogeneration, Industrial, Uncontrolled
| 8 | Enter a Scenario ID below: 31: Reciprocating, Cogeneration, Industrial, SNCR
| 9 | Enter a Scenario ID below: 31: Reciprocating, Cogeneration, Industrial, SCR
| 10 | Enter a Scenario ID below: 31: Reciprocating, Cogeneration, Commercial, Uncontrolled
| 11 | Enter a Scenario ID below: 31: Reciprocating, Cogeneration, Commercial, SNCR
| 12 | Enter a Scenario ID below: 31: Reciprocating, Cogeneration, Commercial, SCR
| 13 | Enter a Scenario ID below: 31: Turbine, Electric Generation, Uncontrolled
| 14 | Enter a Scenario ID below: 31: Turbine, Electric Generation, SNCR
| 15 | Enter a Scenario ID below: 31: Turbine, Electric Generation, SCR
| 16 | Enter a Scenario ID below: 31: Turbine, Electric Generation, Flame
| 17 | Enter a Scenario ID below: 31: Turbine, Electric Generation, Steam
| 18 | Enter a Scenario ID below: 31: Turbine, Industrial, Uncontrolled
| 19 | Enter a Scenario ID below: 31: Turbine, Industrial, SNCR
| 20 | Enter a Scenario ID below: 31: Turbine, Industrial, SCR
| 21 | Enter a Scenario ID below: 31: Turbine, Industrial, Steam
| 22 | Enter a Scenario ID below: 31: Turbine, Cogeneration, Industrial, Uncontrolled
| 23 | Enter a Scenario ID below: 31: Turbine, Cogeneration, Industrial, SNCR
| 24 | Enter a Scenario ID below: 31: Turbine, Cogeneration, Industrial, SCR
| 25 | Enter a Scenario ID below: 31: Turbine, Cogeneration, Industrial, Steam
| 26 | Enter a Scenario ID below: 31: Turbine, Commercial, Uncontrolled
| 27 | Enter a Scenario ID below: 31: Turbine, Commercial, SNCR
| 28 | Enter a Scenario ID below: 31: Turbine, Commercial, SCR
| 29 | Enter a Scenario ID below: 31: Turbine, Commercial, Steam
| 30 | Enter a Scenario ID below: 31: Mobile Sources, Car
| 31 | Enter a Scenario ID below: 31: Mobile Sources, Truck
| 32 | Enter a Scenario ID below: 31: Boilers, Industrial, 10-100 Million Btu/hr, Uncontrolled
| 33 | Enter a Scenario ID below: 31: Boilers, Industrial, 10-100 Million Btu/hr, SCR
| 34 | Enter a Scenario ID below: 31: Boilers, Industrial, 10-100 Million Btu/hr, SNCR
| 35 | Enter a Scenario ID below: 31: Boilers, Industrial, <10 Million Btu/hr, Uncontrolled
| 36 | Enter a Scenario ID below: 31: Boilers, Industrial, <10 Million Btu/hr, SCR
| 37 | Enter a Scenario ID below: 31: Boilers, Industrial, <10 Million Btu/hr, SNCR
| 38 | Enter a Scenario ID below: 31: Boilers, Industrial, >100 Million Btu/hr, uncontrolled
| 39 | Enter a Scenario ID below: 31: Boilers, Industrial, >100 Million Btu/hr, Flue Gas Recirculation
| 40 | Enter a Scenario ID below: 31: Boilers, Industrial, >100 Million Btu/hr, Low NOX burners
| 41 | Enter a Scenario ID below: 31: Boilers, Commercial/Institutional, 10-100 Million Btu/hr, Uncontrolled
| 42 | Enter a Scenario ID below: 31: Boilers, Commercial/Institutional, 10-100 Million Btu/hr, SCR
| 43 | Enter a Scenario ID below: 31: Boilers, Commercial/Institutional, 10-100 Million Btu/hr, SNCR
| 44 | Enter a Scenario ID below: 31: Boilers, Commercial/Institutional, <10 Million Btu/hr, Uncontrolled
| 45 | Enter a Scenario ID below: 31: Boilers, Commercial/Institutional, <10 Million Btu/hr, SCR
| 46 | Enter a Scenario ID below: 31: Boilers, Commercial/Institutional, <10 Million Btu/hr, SNCR
| 47 | Enter a Scenario ID below: 31: Boilers, Commercial/Institutional, >100 Million Btu/hr, Uncontrolled
| 48 | Enter a Scenario ID below: 31: Boilers, Commercial/Institutional, >100 Million Btu/hr, Flue Gas Recirculation
| 49 | Enter a Scenario ID below: 31: Boilers, Commercial/Institutional, >100 Million Btu/hr, Low NOX burners
| 50 | Enter a Scenario ID below: 31: Boilers, Electric Generation, >100 Million Btu/hr, uncontrolled
| 51 | Enter a Scenario ID below: 31: Boilers, Electric Generation, >100 Million Btu/hr, Flue Gas Recirculation
| 52 | Enter a Scenario ID below: 31: Boilers, Electric Generation, >100 Million Btu/hr, Low NOX burners
| 53 | Enter a Scenario ID below: 31: Marine Vessel, Category 2 Engine, Residual Oil
| 54 | Enter a Scenario ID below: 31: Marine Vessel, Category 2 Engine, Marine Distillate
| 55 | Enter a Scenario ID below: 31: Marine Vessel, Category 3 Engine, Residual Oil
| 56 | Enter a Scenario ID below: 31: Marine Vessel, Category 3 Engine, Marine Distillate
| 57 | Enter a Scenario ID below: 31: Marine Vessel, Auxiliary Engine, Residual Oil
| 58 | Enter a Scenario ID below: 31: Marine Vessel, Auxiliary Engine, Marine Distillate
| 59 | Enter a Scenario ID below: 31: Non-Road Engine, 175 ≤ hp ≤ 750, EPA Tier IV Compliance
| 60 | Enter a Scenario ID below: 31: Non-Road Engine, > 750 hp, EPA Tier IV Compliance
| 61 | Enter a Scenario ID below: 31: Non-Road Engine, Line-Haul Locomotive, EPA Tier IV Compliance
The purpose of this "Parameters Scenarios" worksheet is to provide a flexible method for adjusting parameters within this unit process. The above table allows you to select a scenario ID (CELL C4) and uses a lookup function to populate the adjustable parameters (the cells with yellow shading). The values for the adjustable parameters are linked to the "Data Summary" sheet.
Note on BJ59: Michele A. Mutchek: Note: Changed to zero. SO2 will be reported rather than SOx
Note on BK59: Michele A. Mutchek: Note: Changed to zero. SO2 will be reported rather than SOx
Note on BL59: Michele A. Mutchek: Note: Changed to zero. SO2 will be reported rather than SOx

## Reference Source Info
Field Name
Number | 1 | 2 | 3 | 4 | 5 | 6 | 7 | 8 | 9 | 10 | 11 | 12 | 13 | 14 | 15 | 16 | 17 | 18 | 19 | 20 | 21 | 22 | 23 | 24 | 25 | 26 | 27
SourceType | Separate Publication | Separate Publication | Separate Publication | Separate Publicaiton | Separate Publication | Separate Publication | Separate Publication | Separate Publication | Separate Publication | Separate Publication | Separate Publication | Separate Publication | Separate Publication | Separate Publication | Separate Publication | Separate Publication | Separate Publication | Separate Publication | Separate Publication | Separate Publication | Separate Publication | Separate Publication | Separate Publication | Separate Publication | Separate Publication | Separate Publication | Separate Publication
Title | Emission factors for greenhouse gas inventories | Development of baseline data and analysis of life cycle greenhouse gas emissions of petroleum-based fuels | Diesel Generator Exhaust, SPECIATE 4.2 | Diesel Exhaust, SPECIATE 4.2 | Report to Congress on Black Carbon | A-400 DRAFT Inventory of U.S. Greenhouse Gas Emissions and Sinks: 1990–2012 | WebFIRE | Definitions of EIA Distillate Categories and Fuels Contained in the Distillate Grouping | MOVES 2010b model | Transport, passenger car, diesel powered | Transport, passenger truck, gasoline powered | State of the Art (SOTA) Manual for Reciprocating Internal Combustion Engines | Nitrogen Oxides (NOx), Why and How They Are Controlled | Lists of Potential Control Measures for PM 2.5 and Precursors | AP-42, Compilation of Air Pollutant Emission Factors, Version 5, Chapter 1 Section 3 | Development and Selection of Ammonia Emission Factors | Direct Emissions from Stationary Combustion Sources | Uncontrolled Emission Factor Listing for Criteria Air Pollutants | Life Cycle Analysis of Conventional and Alternative Marine Fuels in GREET™ | Regulatory Impact Analysis: Control of Emissions of Air Pollution from Category 3 Marine Diesel Engines | Regulatory Announcement: Emission Standards Adopted for New Marine Diesel Engines | Analysis of Commercial Marine Vessels Emissions and Fuel Consumption Data | Nonroad Diesel Engines | Exhaust and Crankcase Emission Factors for Nonroad Engine Modeling - Compression-Ignition | Diesel Fuel | Control of Emissions from New and In-Use Nonroad Compression-Ignition Engines: Emission Standards and Related Requirements | Locomotives
FirstAuthor | U.S. Environmental Protection Agency | National Energy Technology Laboratory | U.S. Environmental Protection Agency | U.S. Environmental Protection Agency | U.S. Environmental Protection Agency | U.S. Environmental Protection Agency | U.S. Environmental Protection Agency | U.S. Energy Information Administration | U.S. Environmental Protection Agency OTAQ | National Renewable Energy Laboratory | National Renewable Energy Laboratory | State of New Jersey Department of Environmental Protection Division of Air Quality | U.S. Environmental Protection Agency Clean Air Technology Center | EPA’s Office of Air Quality Planning and Standards | EPA’s Office of Air Quality Planning and Standards, Office of Air and Radiation | R. Battye, W. Battye, C. Overcash, and S. Fudge EC/R Incorporated | EPA’s Office of Atmospheric Programs, Climate Protection Partnerships Division | Eastern Research Group, Inc. | Felix Adom, Jennifer B. Dunn, Amgad Elgowainy, Jeongwoo Han, Michael Wang Systems Assessment Section, Energy Systems Division, Argonne National Laboratory Roger Chang, Heather Perez, Jennifer Sellers, Richard Billings Eastern Research Group | Assessment and Standards Division Office of Transportation and Air Quality U.S. Environmental Protection Agency | Office of Transportation and Air Quality U.S. Environmental Protection Agency | Prepared for Office of Transportation and Air Quality, U.S. Environmental Protection Agency under contract to Sierra Research by Energy and Environmental Analysis, Inc. | DieselNet | EPA | EPA | EPA | DieselNet
AdditionalAuthors
Year | 2011 | 2008 | 2007 | 2007 | 2012 | 2014 | 2012 | 2014 | 2012 | 2011 | 2011 | 2003 | 1999 | 2007 | 1999 | 1994 | 2008 | 2001 | 2013 | 2009 | 2003 | 2000 | 2013 | 2010 | 2015 | 2005 | 2008
Date | [22 empty] | April 2013 | July 2010 | September 2015 | July 13, 2005 | April 2008
PlaceOfPublication | Washington, DC | Pittsburgh, PA | Washington, DC | Washington, DC | Washington, DC | Washington, DC | Washington, DC | Washington, DC | Washington, DC
Publisher | EPA | DOE | EPA | EPA | EPA | EPA | EPA | EIA | EPA | NREL | NREL | State of New Jersey | EPA | EPA | EPA | EPA | EPA | EPA | Argonne National Laboratory | EPA | EPA | EPA | ECOpoint Inc. | U.S. Environmental Protection Agency | U.S. Environmental Protection Agency | U.S. Environmental Protection Agency | U.S. Environmental Protection Agency
PageNumbers
Table or Figure Number | [22 empty] | Table 3 and Table 4 | Table 1 |  | Table 1 | Table 4
NameOfEditors
TitleOfAnthology
Journal
VolumeNo
IssueNo
Docket Number
Copyright
Internet Address | http://www.epa.gov/climateleadership/inventory/ghg-emissions.html | http://www.netl.doe.gov/File%20Library/Research/Energy%20Analysis/Life%20Cycle%20Analysis/NETL-LCA-Petroleum-based-Fuels-Nov-2008.pdf | http://cfpub.epa.gov/si/speciate/ehpa_speciate_search.cfm?txtKeywords=gasoline+exhaust&btnSearch=Search&optProfileType=O | http://cfpub.epa.gov/si/speciate/ehpa_speciate_search.cfm?txtKeywords=gasoline+exhaust&btnSearch=Search&optProfileType=O | http://www.epa.gov/blackcarbon/2012report/Chapter4.pdf | http://www.epa.gov/climatechange/Downloads/ghgemissions/US-GHG-Inventory-2014-Annex-6-Additional-Information.pdf | http://cfpub.epa.gov/webfire/ | http://www.eia.gov/dnav/pet/tbldefs/pet_cons_821dsta_tbldef2.asp |  | https://www.lcacommons.gov/nrel/process/show/a2f7a82a-cd47-436d-97af-6cdc0ed4c19d?qlookup=diesel+passenger+car&max=35&hfacet=&hfacetCat=&loc=&year=&dtype=&crop=&index=1&numfound=40&offset= | https://www.lcacommons.gov/nrel/process/show/8a1a1102-a870-44fa-acd6-52c844ac181f?qlookup=diesel+passenger+truck&max=35&hfacet=&hfacetCat=&loc=&year=&dtype=&crop=&index=1&numfound=114&offset= | http://www.google.com/url?sa=t&rct=j&q=&esrc=s&source=web&cd=1&ved=0CB4QFjAA&url=http%3A%2F%2Fwww.nj.gov%2Fdep%2Faqpp%2Fdownloads%2Fsota%2Fsota13.doc&ei=c8eZVIu7CoP2yQTz94GgAw&usg=AFQjCNHyok7-VQjOmgWyrnzImuwin7JLMA&bvm=bv.82001339,d.aWw | http://www.google.com/url?sa=t&rct=j&q=&esrc=s&source=web&cd=1&ved=0CB4QFjAA&url=http%3A%2F%2Fwww.epa.gov%2Fttncatc1%2Fdir1%2Ffnoxdoc.pdf&ei=PsiZVPiUB4mVyQSOyYCgAw&usg=AFQjCNGu6k86L7ZWQLyNOjAkEdt__uHFqg&bvm=bv.82001339,d.aWw | http://www.epa.gov/air/particles/measures/pm_control_measures_tables_ver1.pdf | http://www.epa.gov/ttn/chief/ap42/ch01/final/c01s03.pdf | http://web.sraproject.org/wp-content/uploads/2007/12/developmentandselectionofammoniaemissionfactors.pdf | http://www.epa.gov/climateleadership/documents/resources/stationarycombustionguidance.pdf | http://www.epa.gov/ttnchie1/eiip/techreport/volume02/ii14_july2001.pdf | https://greet.es.anl.gov/publication-marine-fuels-13 | http://www.google.com/url?sa=t&rct=j&q=&esrc=s&source=web&cd=1&ved=0CCAQFjAA&url=http%3A%2F%2Fwww.epa.gov%2Fnonroad%2Fmarine%2Fci%2F420r09019.pdf&ei=WiS0VMC8KMvroASP74HADQ&usg=AFQjCNEDmeAkLWsrnegZD0ZHxlD98IIc_g&sig2=TovxSmuOaMT2fJkwPTS-sA&bvm=bv.83339334,d.cGU | http://www.epa.gov/nonroad/marine/ci/f02004.pdf | http://www.epa.gov/otaq/models/nonrdmdl/c-marine/r00002.pdf | https://web.archive.org/web/20150918123342/https://www.dieselnet.com/standards/us/nonroad.php | https://web.archive.org/web/20150918132414/http://www3.epa.gov/otaq/models/nonrdmdl/nonrdmdl2010/420r10018.pdf | https://web.archive.org/web/20150922140217/http://www3.epa.gov/otaq/fuels/dieselfuels/index.htm | https://web.archive.org/web/20150923130951/http://www.ecfr.gov/cgi-bin/text-idx?SID=97ad9d29cc9310a63f6abae484a45ea9&mc=true&node=se40.33.1039_1101&rgn=div8 | https://web.archive.org/web/20150924124346/http://www.dieselnet.com/standards/us/loco.php
Internet Access Date | March 24, 2014 | March 24, 2014 | March 26, 2014 | March 26, 2014 | March 25, 2014 | March 25, 2014 | March 25, 2014 | March 25, 2014 |  | March 26, 2014 | March 26, 2014 | December 23, 2014 | December 23, 2014 | January 5, 2015 | December 23, 2014 | December 23, 2014 | January 8, 2015 | January 5, 2015 | December 23, 2014 | December 23, 2014 | December 23, 2014 | December 23, 2014 | September 18, 2015 | September 18, 2015 | September 22, 2015 | September 23, 2015 | September 24, 2015
Data Type (Origin) | [22 empty] | EPA regulation | EPA regulation | EPA regulation | EPA regulation | EPA regulation
Year Data Represents | [22 empty] | Current date and beyond (until EPA updates regulation) | Current date and beyond (until EPA updates regulation) | Current date and beyond (until EPA updates regulation) | Current date and beyond (until EPA updates regulation) | Current date and beyond (until EPA updates regulation)
Geographical Representation | [22 empty] | U.S. | U.S. | U.S. | U.S. | U.S.
Representativeness
BibliographicText | U.S. Environmental Protection Agency (2011). Emission factors for greenhouse gas inventories. EPA. Washington, DC. http://www.epa.gov/climateleadership/inventory/ghg-emissions.html. Last Accessed: March 24, 2014 | National Energy Technology Laboratory (2008). Development of baseline data and analysis of life cycle greenhouse gas emissions of petroleum-based fuels. DOE. Pittsburgh, PA. http://www.netl.doe.gov/File%20Library/Research/Energy%20Analysis/Life%20Cycle%20Analysis/NETL-LCA-Petroleum-based-Fuels-Nov-2008.pdf. Last Accessed: March 24, 2014 | U.S. Environmental Protection Agency (2007). Diesel Generator Exhaust, SPECIATE 4.2. EPA. Washington, DC. http://cfpub.epa.gov/si/speciate/ehpa_speciate_search.cfm?txtKeywords=gasoline+exhaust&btnSearch=Search&optProfileType=O. Last Accessed: March 26, 2014. | U.S. Environmental Protection Agency (2007). Diesel Exhaust, SPECIATE 4.2. EPA. Washington, DC. http://cfpub.epa.gov/si/speciate/ehpa_speciate_search.cfm?txtKeywords=gasoline+exhaust&btnSearch=Search&optProfileType=O. Last Accessed: March 26, 2014. | U.S. Environmental Protection Agency (2012). Report to Congress on Black Carbon. EPA. Washington, DC. http://www.epa.gov/blackcarbon/2012report/Chapter4.pdf. Last Accessed: March 25, 2014 | U.S. Environmental Protection Agency (2014). A-400 DRAFT Inventory of U.S. Greenhouse Gas Emissions and Sinks: 1990-2012. EPA. Washington, DC. http://www.epa.gov/climatechange/Downloads/ghgemissions/US-GHG-Inventory-2014-Annex-6-Additional-Information.pdf. Last Accessed: March 25, 2014 | U.S. Environmental Protection Agency (2012). WebFIRE. EPA. Washington, DC. http://cfpub.epa.gov/webfire/ Last Accessed: March 23, 2014 | U.S. Energy Information Administration (2014). Definitions of EIA Distillate Categories and Fuels Contained in the Distillate Grouping. EIA. Washington, DC. http://www.eia.gov/dnav/pet/tbldefs/pet_cons_821dsta_tbldef2.asp. Last Accessed: March 25, 2014 | U.S. Environmental Protection Agency OTAQ (2012). MOVES 2010b model. EPA. Washington, DC. | National Renewable Energy Laboratory (2011). Transport, passenger car, diesel powered. NREL. https://www.lcacommons.gov/nrel/process/show/a2f7a82a-cd47-436d-97af-6cdc0ed4c19d?qlookup=diesel+passenger+car&max=35&hfacet=&hfacetCat=&loc=&year=&dtype=&crop=&index=1&numfound=40&offset=. Last Accessed: March 26, 2014 | National Renewable Energy Laboratory (2011). Transport, passenger car, diesel powered. NREL. https://www.lcacommons.gov/nrel/process/show/8a1a1102-a870-44fa-acd6-52c844ac181f?qlookup=diesel+passenger+truck&max=35&hfacet=&hfacetCat=&loc=&year=&dtype=&crop=&index=1&numfound=114&offset=. Last Accessed: March 26, 2014 | State of New Jersey Department of Environmental Protection Division of Air Quality (2003). State of the Art (SOTA) Manual for Reciprocating Internal Combustion Engines. State of New Jersey. http://www.google.com/url?sa=t&rct=j&q=&esrc=s&source=web&cd=1&ved=0CB4QFjAA&url=http%3A%2F%2Fwww.nj.gov%2Fdep%2Faqpp%2Fdownloads%2Fsota%2Fsota13.doc&ei=c8eZVIu7CoP2yQTz94GgAw&usg=AFQjCNHyok7-VQjOmgWyrnzImuwin7JLMA&bvm=bv.82001339,d.aWw | U.S. Environmental Protection Agency Clean Air Technology Center (1999). Nitrogen Oxides (NOx), Why and How They Are Controlled. EPA. http://www.google.com/url?sa=t&rct=j&q=&esrc=s&source=web&cd=1&ved=0CB4QFjAA&url=http%3A%2F%2Fwww.epa.gov%2Fttncatc1%2Fdir1%2Ffnoxdoc.pdf&ei=PsiZVPiUB4mVyQSOyYCgAw&usg=AFQjCNGu6k86L7ZWQLyNOjAkEdt__uHFqg&bvm=bv.82001339,d.aWw | U.S. Environmental Protection Agency Division of Air Quality (2007). Lists of potential control measures for PM2.5 and precursors, Draft Version 1.0 <a href="http://www.epa.gov/pm/measures/pm_control_measures_tables_ver1.pdf">http://www.epa.gov/pm/measures/pm_control_measures_tables_ver1.pdf</a> 2007. | U.S. Environmental Protection Agency Office of Air Quality Planning and Standards, Office of Air and Radiation (1999). Compilation of Air Pollutant Emission Factors, Volume 1: Stationary Point and Area Sources, Chapter 1: External Combustion Source, Section 3: Fuel Oil Combustion <a href="http://www.epa.gov/pm/measures/pm_control_measures_tables_ver1.pdf">http://www.epa.gov/pm/measures/pm_control_measures_tables_ver1.pdf</a> 2007. | U.S. Environmental Protection Agency (1994). Development and Selection of Ammonia Emission Factors <http://web.sraproject.org/wp-content/uploads/2007/12/developmentandselectionofammoniaemissionfactors.pdf> | U.S. Environmental Protection Agency Office of Atmospheric Programs, Climate Protection Partnerships Division (2008). Direct Emissions from Stationary Combustion Sources <http://www.epa.gov/climateleadership/documents/resources/stationarycombustionguidance.pdf> | U.S. Environmental Protection Agency (2001). Uncontrolled Emission Factor Listing for Criteria Air Pollutants <http://www.epa.gov/ttnchie1/eiip/techreport/volume02/ii14_july2001.pdf> | Argonne National Laboratory (2013). Life Cycle Analysis of Conventional and Alternative Marine Fuels in GREET™ <https://greet.es.anl.gov/publication-marine-fuels-13> | U.S. Environmental Protection Agency Assessment and Standards Division Office of Transportation and Air Quality (2009). Regulatory Impact Analysis: Control of Emissions of Air Pollution from Category 3 Marine Diesel Engines <http://www.google.com/url?sa=t&rct=j&q=&esrc=s&source=web&cd=1&ved=0CCAQFjAA&url=http%3A%2F%2Fwww.epa.gov%2Fnonroad%2Fmarine%2Fci%2F420r09019.pdf&ei=WiS0VMC8KMvroASP74HADQ&usg=AFQjCNEDmeAkLWsrnegZD0ZHxlD98IIc_g&sig2=TovxSmuOaMT2fJkwPTS-sA&bvm=bv.83339334,d.cGU> | U.S. Environmental Protection Agency Office of Transportation and Air Quality (2003).Regulatory Announcement: Emission Standards Adopted for New Marine Diesel Engines <http://www.epa.gov/nonroad/marine/ci/f02004.pdf> | U.S. Environmental Protection Agency Analysis of Commercial Marine Vessels Emissions and Fuel Consumption Data (2000). Analysis of Commercial Marine Vessels Emissions and Fuel Consumption Data <http://www.epa.gov/otaq/models/nonrdmdl/c-marine/r00002.pdf> | DieselNet. (2013, April 2013). Nonroad Diesel Engines. ECOpoint Inc. Retrieved 9/18/15, from https://web.archive.org/web/20150918123342/https://www.dieselnet.com/standards/us/nonroad.php | EPA. (2010). Exhaust and Crankcase Emission Factors for Nonroad Engine Modeling - Compression-Ignition. (NR-009d). U.S. Environmental Protection Agency Retrieved 9/18/15, from https://web.archive.org/web/20150918132414/http://www3.epa.gov/otaq/models/nonrdmdl/nonrdmdl2010/420r10018.pdf | EPA. (2015, 9/22/15). Diesel Fuel. U.S. Environmental Protection Agency Retrieved 9/22/15, from https://web.archive.org/web/20150922140217/http://www3.epa.gov/otaq/fuels/dieselfuels/index.htm | Control of Emissions from New and In-Use Nonroad Compression-Ignition Engines: Emission Standards and Related Requirements, 40 C.F.R. §1039.101 (2005). | DieselNet. (2008, April 2008). Locomotives. ECOpoint Inc. Retrieved 9/24/15, 2015, from https://web.archive.org/web/20150924124346/http://www.dieselnet.com/standards/us/loco.php
Text/Description | [13 empty] | Provides Nox reduction percentages for SCR and SNCR controls on diesel boilers. |  | Ammonia emissions data. | Relates methane emissions from industrial boilers to electricity generation boilers. | Sulfur oxides emissions formula. |  |  |  |  | Emission factors for non-road engines regulated under EPA Tier IV with delineation by horsepower | Miscellaneous factors for calculation emissions factors for non-road engines regulated under EPA Tier IV | sulfur content specification for ULSD | Original data source for non-road Tier IV emission factors | Emission factors for line-haul locomotives regulated under EPA Tier IV
Reference Source Info Lists
Source Type
<select from list>
Undefined
Article
Chapters in Anthology
Separate Publication
Measurement on Site
Oral Communication
Personal Written Communication
Questionnaires

## DQI
Data Quality Index
DQI Determination
| Input/Output | Reference (see 'Reference Source Info' worksheet) | Source Reliability | Completeness | Temporal Correlation | Geographical Correlation | Technical Correlation | DQI | Recommendations | Determinations
| 1_3_But | 2,6,7 | 3 | 3 | 2 | 2 | 1 | 3,3,2,2,1 | Requirements met | OK
| Ace_ene | 2,6,7 | 3 | 3 | 2 | 2 | 1 | 3,3,2,2,1 | Requirements met | OK
| Ace_ylene | 2,6,7 | 3 | 3 | 2 | 2 | 1 | 3,3,2,2,1 | Requirements met | OK
| Ace_yde | 2,6,7 | 3 | 3 | 2 | 2 | 1 | 3,3,2,2,1 | Requirements met | OK
| Acrolein | 2,6,7 | 3 | 3 | 2 | 2 | 1 | 3,3,2,2,1 | Requirements met | OK
| Aldehydes | 2,6,7 | 3 | 3 | 2 | 2 | 1 | 3,3,2,2,1 | Requirements met | OK
| Ammonia | 7,15,16 | 3 | 3 | 2 | 2 | 1 | 3,3,2,2,1 | Requirements met | OK
| Anthracene | 2,6,7 | 3 | 3 | 2 | 2 | 1 | 3,3,2,2,1 | Requirements met | OK
| Arsenic | 2,6,7,15 | 3 | 3 | 2 | 2 | 1 | 3,3,2,2,1 | Requirements met | OK
| Benzene | 2,6,7 | 3 | 3 | 2 | 2 | 1 | 3,3,2,2,1 | Requirements met | OK
| Benz_cene | 2,6,7 | 3 | 3 | 2 | 2 | 1 | 3,3,2,2,1 | Requirements met | OK
| Benz_pyr | 2,6,7 | 3 | 3 | 2 | 2 | 1 | 3,3,2,2,1 | Requirements met | OK
| Benz_b_fluor | 2,6,7 | 3 | 3 | 2 | 2 | 1 | 3,3,2,2,1 | Requirements met | OK
| Benz_per | 2,6,7 | 3 | 3 | 2 | 2 | 1 | 3,3,2,2,1 | Requirements met | OK
| Benz_k_fluor | 2,6,7 | 3 | 3 | 2 | 2 | 1 | 3,3,2,2,1 | Requirements met | OK
| Beryllium | 2,6,7,15 | 3 | 3 | 2 | 2 | 1 | 3,3,2,2,1 | Requirements met | OK
| Cadmium | 2,6,7,15 | 3 | 3 | 2 | 2 | 1 | 3,3,2,2,1 | Requirements met | OK
| CH4 | 1,2,5,10,11,17 | 3 | 3 | 2 | 2 | 1 | 3,3,2,2,1 | Requirements met | OK
| Chromium | 2,6,7,15 | 3 | 3 | 2 | 2 | 1 | 3,3,2,2,1 | Requirements met | OK
| Chrysene | 2,6,7 | 3 | 3 | 2 | 2 | 1 | 3,3,2,2,1 | Requirements met | OK
| Copper, SO3, TNMOC | 15 | 3 | 3 | 2 | 2 | 1 | 3,3,2,2,1 | Requirements met | OK
| CO | 5,10,11 | 3 | 3 | 2 | 2 | 1 | 3,3,2,2,1 | Requirements met | OK
| CO2 | 1,2,5,10,11,15 | 3 | 3 | 2 | 2 | 1 | 3,3,2,2,1 | Requirements met | OK
| Dib_anth | 2,6,7 | 3 | 3 | 2 | 2 | 1 | 3,3,2,2,1 | Requirements met | OK
| Ethyl_b | 2,6,7 | 3 | 3 | 2 | 2 | 1 | 3,3,2,2,1 | Requirements met | OK
| Fluoran | 2,6,7 | 3 | 3 | 2 | 2 | 1 | 3,3,2,2,1 | Requirements met | OK
| Fluor | 2,6,7 | 3 | 3 | 2 | 2 | 1 | 3,3,2,2,1 | Requirements met | OK
| Form | 2,6,7,15 | 3 | 3 | 2 | 2 | 1 | 3,3,2,2,1 | Requirements met | OK
| HC | 5,10,11 | 3 | 3 | 2 | 2 | 1 | 3,3,2,2,1 | Requirements met | OK
| Ind_pyr | 2,6,7 | 3 | 3 | 2 | 2 | 1 | 3,3,2,2,1 | Requirements met | OK
| Iso_xylene | 2,6,7 | 3 | 3 | 2 | 2 | 1 | 3,3,2,2,1 | Requirements met | OK
| Lead | 2,6,7,15 | 3 | 3 | 2 | 2 | 1 | 3,3,2,2,1 | Requirements met | OK
| Manganese | 2,6,7,15 | 3 | 3 | 2 | 2 | 1 | 3,3,2,2,1 | Requirements met | OK
| Mercury | 2,6,7,15 | 3 | 3 | 2 | 2 | 1 | 3,3,2,2,1 | Requirements met | OK
| N2O | 1,2,5,10,11,15 | 3 | 3 | 2 | 2 | 1 | 3,3,2,2,1 | Requirements met | OK
| Naph | 2,6,7 | 3 | 3 | 2 | 2 | 1 | 3,3,2,2,1 | Requirements met | OK
| NH3 | 5,10,11 | 3 | 3 | 2 | 2 | 1 | 3,3,2,2,1 | Requirements met | OK
| Nickel | 2,6,7,15 | 3 | 3 | 2 | 2 | 1 | 3,3,2,2,1 | Requirements met | OK
| NOx, NO, NO2 | 3,4,5,10,11, 12, 13, 14, 15 | 3 | 3 | 2 | 2 | 1 | 3,3,2,2,1 | Requirements met | OK
| Phen | 2,6,7 | 3 | 3 | 2 | 2 | 1 | 3,3,2,2,1 | Requirements met | OK
| PM10_Great | 3,4,7,15 | 3 | 3 | 4 | 2 | 1 | 3,3,4,2,1 | Requirements met | OK
| PM2.5_PM10 | 3,4,7,15 | 3 | 3 | 4 | 2 | 1 | 3,3,4,2,1 | Requirements met | OK
| PM2.5 | 5,10,11,15 | 3 | 3 | 2 | 2 | 1 | 3,3,2,2,1 | Requirements met | OK
| BC | 3,4,5,7 | 3 | 3 | 4 | 2 | 1 | 3,3,4,2,1 | Requirements met | OK
| OC | 3,4,5,7 | 3 | 3 | 4 | 2 | 1 | 3,3,4,2,1 | Requirements met | OK
| PAH | 3,4,5,7 | 3 | 3 | 2 | 2 | 1 | 3,3,2,2,1 | Requirements met | OK
| Prop | 3,4,5,7 | 3 | 3 | 2 | 2 | 1 | 3,3,2,2,1 | Requirements met | OK
| Pyrene | 3,4,5,7 | 3 | 3 | 4 | 2 | 1 | 3,3,4,2,1 | Requirements met | OK
| Selenium | 2,6,7,15 | 3 | 3 | 4 | 2 | 1 | 3,3,4,2,1 | Requirements met | OK
| SO2 | 2,6,7 | 3 | 3 | 4 | 2 | 1 | 3,3,4,2,1 | Requirements met | OK
| SOX | 2,6,7,18 | 3 | 3 | 4 | 2 | 1 | 3,3,4,2,1 | Requirements met | OK
| TOC | 2,6,7 | 3 | 3 | 2 | 2 | 1 | 3,3,2,2,1 | Requirements met | OK
| Toluene | 5,10,11 | 3 | 3 | 2 | 2 | 1 | 3,3,2,2,1 | Requirements met | OK
| VOC | 2,6,7 | 3 | 3 | 2 | 2 | 1 | 3,3,2,2,1 | Requirements met | OK
| Zinc | 15 | 3 |  | 2 | 2 | 1 | 3,,2,2,1 | Requirements met | OK
| Marine Vessel Emissions | 19 | 3 |  | 2 | 2 | 1 | 3,,2,2,1 | Requirements met | OK
| Total | [6 empty] | 3,3,4,2,1
DQI Methodology
DQI Matrix (from NETL LCI&C Guideline Document, adapted from Weidema and Wenaes)
| Indicator | Score
|  | 1 | 2 | 3 | 4 | 5
| Source Reliability (for most applications, source quality guidelines only factor) | data verified based on measurements | data verified based on some assumptions and/or standard science and engineering calculations | data verified with many assumptions, or non-verified but from quality source | qualified estimate | non-qualified estimate
|  | source quality guidelines met |  | source quality guidelines not met
|  | data cross checks, greater than or equal to 3 quality sources | 2 or less data sources available for cross check, or data sources available that do not meet quality standards |  | no data available for cross check
| Completeness | representative data from a sufficient sample of sites over an adequate period of time | smaller number of site but an adequate period of time | sufficient number of sites but a less adequate period of time | smaller number of sites and shorter periods or incomplete data from an adequate number of sites or periods | representativeness unknown or incomplete data sets
| Temporal Correlation | less than three years of difference to year of study/current year | less than 6 years of difference | less than 10 years difference | less than 15 years difference | age of data unknown or more than 15 years difference
| Geographical Correlation | data from area under study | average data from larger area or specific data from a close area | data from area with similar production conditions | data from area with slightly similar production conditions | data from unknown area or area with very different production conditions
| Technological Correlation | data from technology, process or materials being studied | data from a different technology using the same process and/or materials |  | data on related process or material using the same technology | data or related process or material using a different technology
Indicator Descriptions
Source Reliability -- This indicator relates to the quality of the data source and the verification of the data collection methods used within the source.
Data Verification -- Source data that have been verified within error bounds by either the source author (with a high level of transparency) or the LCI modeler. Verification can be done by measurement, including on-site checking, recalculation, or mass or energy balance analysis. If the source data cannot be verified without making assumptions (i.e., not enough data are available to close the mass/energy balance), then the score should be a 2 or 3, depending on the number of assumptions. If no source data are available, a qualified estimate from an expert in the field should receive a score of 4, and an estimate from a non-expert should receive a score of 5. Mostly applicable to primary data.
Source Quality Guidelines -- The highest quality source should be
o From a peer reviewed journal or a government sponsored study. If the source is an LCA, it must meet ISO requirements.
o Publicly available either for free or at cost, or directly representative of the process of interest.
o Written/published by an unbiased party.
o An unbiased survey of experts or process locations.
When the source used for data is a reputable model that does not specifically meet the above criteria, it is the discretion of the modeler to determine the rank of the source. An example for justification would be if the data have been used in published reports that met the data quality standards.
Data Cross-Check -- The number of sources that verify the same data point or series, within reason. As a general benchmark, a high standard is greater than or equal to three data cross checks with quality approved sources. This typically refers to primary data, and if no other data sources are available, this can be omitted.
Completeness -- This indicator quantifies the statistical robustness of the source data. This ranking is based on how many data points were taken, how representative the sample is to the studied process, and whether the data were taken for an acceptable time period to even out normal process fluctuations. The following examples are given to help clarify this indicator.
Temporal Correlation -- This indicator represents how well the time period in which the data were collected corresponds with the year of the study. If the study is set to evaluate the use of a technology from 2000 to 2040, data from 1970 would not be very accurate. It is important when assigning this ranking to take notice of any discrepancies between the year the source was published and the year(s) the data were collected.
Geographical Correlation -- This indicator represents the appropriateness between the region of study and the source data region. This indicator becomes important when comparing data from different countries. For example, technological advances might reasonably be expected to develop differently in different countries, so efficiency and energy use might be very different. This is also important when looking at best management practices for carbon mitigation.
Technological Correlation -- This indicator embodies all other differences that may be present between the study goals and the data source. From the above example, using data for a type of biomass that is not being studied in the LCA should result in a lower technological representativeness ranking.
Steps for Applying DQM
1) Calculate score for each unit process (UP) input. If more than one reference source is used for one input, and the score is lower, consider both scores. If an indicator does not relate to a specific source, assume N/A. If all emissions come from one source, only one score is needed
- when a score is determined for a particular reference source, add to 'Reference Source Info' for future use
2) From the reference scores, determine the data quality indicator (DQI) for the unit process inputs for commissioning/decommissioning operations (when applicable)*
- the scores are not additive, rather, the lowest score for an indicator of a particular data input is the lowest score for the UP
3) Significant inputs of low quality unit processes (DQI mostly 3-5) should be varied to the minimum and maximum values or 95 percent confidence interval of the uncertainty range.
- check significance first. If the input is not significant by a long shot (or with the maximum possible value), it is not necessary to include in the UP
4) If the change in the final result from a single unit process is greater than a threshold value, for example, 0.1 g CO2e/MJ, then the processes should be flagged for possible additional data quality refinement
- for example, if emissions from the total steel inputs are found to be significant during sensitivity, the DQI will be performed on the steel profile. If this is not possible (because data are not transparent/purchased), it will be listed as a future recommendation
- if, however, the steel inputs are significant due to a large amount of steel needed for a particular process, then the DQI on that input should be performed and the data refined if needed
5) If the UP input is significant (with or without sensitivity), but no data refinement is possible, this is listed as a data limitation and noted in the report
* For NETL LCI&C studies, because data quality for construction is typically low, sensitivity on those inputs is already performed and the DQI does not need to be calculated. If sensitivity is not performed on construction, or sensitivity shows that a particular input is significant, then the DQI will be performed

## Definitions
Scenario and Distillate Category Definitions
[Reference 8]

## Diesel_(x)
[Reference 7] |  |  |  | Diesel emissions data EPA WebFIRE
SCCID | LEVEL1 | LEVEL2 | LEVEL3 | LEVEL4 | NEI_POLLUTANT_CODE | CAS | POLLUTANT | POLLUTANTID | CONTROLCODE | CONTROLID | CONTROL | Primary | FACTOR | UNIT | MEASURE | MATERIAL | ACTION | FORMULA | AP42SECTION | NOTES | REF_DESC | QUALITY | NUMSOURCES | Created | REVOKED | Dupcount | Dupreason
229 | Internal Combustion Engines | Electric Generation | Distillate Oil (Diesel) | Reciprocating | 50328 | 50-32-8 | Benzo (a) pyrene | 103 | 0 | 129 | UNCONTROLLED | 1 | < 4.290E-7 | Lb | Million Btus | Heat | Input |  |  | Based on F-factor of 9,190 dscf/MMBtu. | Source Emissions Survey of Diesel Fired Generating Units. October 1990. (Confidential Report No. ERC-30) | U | 0 |  |  | 0
229 | Internal Combustion Engines | Electric Generation | Distillate Oil (Diesel) | Reciprocating | CO | 630-08-0 | Carbon monoxide | 137 | 0 | 129 | UNCONTROLLED | 1 | 130 | Lb | 1000 Gallons | Distillate Oil (Diesel) | Burned |  | 3.3 |  | EPA. 1995. Section 3.3, Gasoline and Diesel Industrial Engines. In: Compilation of Air Pollutant Emission Factors, Volume 1: Stationary Point and Area Sources, Fifth Edition, AP-42. U.S. Environmental Protection Agency, Office of Air Quality Planning and Standards. Research Triangle Park, North Carolina. | D | 0 |  |  | 0
229 | Internal Combustion Engines | Electric Generation | Distillate Oil (Diesel) | Reciprocating | 218019 | 218-01-9 | Chrysene | 153 | 0 | 129 | UNCONTROLLED | 1 | 1.2e-05 | Lb | 1000 Gallons | Distillate Oil (Diesel) | Burned |  |  | Emissions data is available in lb/MMBtu. | AB2588 Source Test Report for Diesel-fired IC Engine and Diesel-fired Boiler. (Confidential Report No. ERC-93) | U | 0 |  |  | 0
229 | Internal Combustion Engines | Electric Generation | Distillate Oil (Diesel) | Reciprocating | 100414 | 100-41-4 | Ethylbenzene | 197 | 0 | 129 | UNCONTROLLED | 1 | 0.00307 | Lb | 1000 Gallons | Distillate Oil (Diesel) | Burned |  |  | Emissions data are also available in lb/MMBtu. | AB2588 Source Test Report for Diesel-fired IC Engine and Diesel-fired Boiler. (Confidential Report No. ERC-93) | U | 0 |  |  | 0
229 | Internal Combustion Engines | Electric Generation | Distillate Oil (Diesel) | Reciprocating | 206440 | 206-44-0 | Fluoranthene | 204 | 0 | 129 | UNCONTROLLED | 1 | 0.000131 | Lb | 1000 Gallons | Distillate Oil (Diesel) | Burned |  |  | Emissions data is available in lb/MMBtu. | AB2588 Source Test Report for Diesel-fired IC Engine and Diesel-fired Boiler. (Confidential Report No. ERC-93) | U | 0 |  |  | 0
229 | Internal Combustion Engines | Electric Generation | Distillate Oil (Diesel) | Reciprocating | 50000 | 50-00-0 | Formaldehyde | 210 | 0 | 129 | UNCONTROLLED | 1 | 0.0663 | Lb | 1000 Gallons | Distillate Oil (Diesel) | Burned |  |  | Emissions data is available in lb/MMBtu. | AB2588 Source Test Report for Diesel-fired IC Engine and Diesel-fired Boiler. (Confidential Report No. ERC-93) | U | 0 |  |  | 0
229 | Internal Combustion Engines | Electric Generation | Distillate Oil (Diesel) | Reciprocating | 1330207 | 1330-20-7 | Isomers of xylene | 246 | 0 | 129 | UNCONTROLLED | 1 | 0.00684 | Lb | 1000 Gallons | Distillate Oil (Diesel) | Burned |  |  | Emissions data is available in lb/MMBtu. | AB2588 Source Test Report for Diesel-fired IC Engine and Diesel-fired Boiler. (Confidential Report No. ERC-93) | U | 0 |  |  | 0
229 | Internal Combustion Engines | Electric Generation | Distillate Oil (Diesel) | Reciprocating | 91203 | 91-20-3 | Naphthalene | 291 | 0 | 129 | UNCONTROLLED | 1 | 0.0129 | Lb | 1000 Gallons | Distillate Oil (Diesel) | Burned |  |  | Emissions data is available in lb/MMBtu. | AB2588 Source Test Report for Diesel-fired IC Engine and Diesel-fired Boiler. (Confidential Report No. ERC-93) | U | 0 |  |  | 0
229 | Internal Combustion Engines | Electric Generation | Distillate Oil (Diesel) | Reciprocating | NOX |  | Nitrogen oxides (NOx) | 303 | 0 | 129 | UNCONTROLLED | 1 | 604 | Lb | 1000 Gallons | Distillate Oil (Diesel) | Burned |  | 3.3 |  | EPA. 1995. Section 3.3, Gasoline and Diesel Industrial Engines. In: Compilation of Air Pollutant Emission Factors, Volume 1: Stationary Point and Area Sources, Fifth Edition, AP-42. U.S. Environmental Protection Agency, Office of Air Quality Planning and Standards. Research Triangle Park, North Carolina. | D | 0 |  |  | 0
229 | Internal Combustion Engines | Electric Generation | Distillate Oil (Diesel) | Reciprocating | PM-FIL |  | PM, filterable | 334 | 0 | 129 | UNCONTROLLED | 1 | 14 | Lb | 1000 Gallons | Distillate Oil (Diesel) | Burned |  | 3.4 |  | EPA. 1996. Section 3.4, Large Stationary Diesel and all Stationary Dual-fuel Engines. In: Compilation of Air Pollutant Emission Factors, Volume 1: Stationary Point and Area Sources, Fifth Edition, AP-42. U.S. Environmental Protection Agency, Office of Air Quality Planning and Standards. Research Triangle Park, North Carolina. | B | 0 | 2004-09-01 |  | 0
228 | Internal Combustion Engines | Electric Generation | Distillate Oil (Diesel) | Turbine | NH3 | 7664-41-7 | Ammonia | 87 | 107 | 172 | SELECTIVE NONCATALYTIC REDUCTION FOR NOX | 1 | 2.9 | Lb | 1000 Gallons | Distillate Oil (Diesel) | Burned |  |  |  | Development and Selection of Ammonia Emission Factors - Final Report. R. Battye, W. Battye, C. Overcash, and S. Fudge; EC/R Incorporated; Durham, NC. Report prepared for USEPA Office of Research and Development; August, 1994. | C | 0 | 2000-09-01 |  | 0
228 | Internal Combustion Engines | Electric Generation | Distillate Oil (Diesel) | Turbine | NH3 | 7664-41-7 | Ammonia | 87 | 139 | 198 | SCR (SELECTIVE CATALYTIC REDUCTION) | 1 | 1.4 | Lb | 1000 Gallons | Distillate Oil (Diesel) | Burned |  |  |  | Development and Selection of Ammonia Emission Factors - Final Report. R. Battye, W. Battye, C. Overcash, and S. Fudge; EC/R Incorporated; Durham, NC. Report prepared for USEPA Office of Research and Development; August, 1994. | C | 0 | 2000-09-01 |  | 0
228 | Internal Combustion Engines | Electric Generation | Distillate Oil (Diesel) | Turbine | 7440382 | 7440-38-2 | Arsenic | 93 | 0 | 129 | UNCONTROLLED | 1 | < 1.100E-5 | Lb | Million Btus | Fuel | Input |  | 3.1 | Emission factors based on an average distillate oil heating value of 139 MMBtu/1000 gallons. To convert from (lb/MMBtu) to (lb/1000 gallons), multiply by 139. | EPA. 2000. Section 3.1, Stationary Gas Turbines for Electricity Generation. In: Compilation of Air Pollutant Emission Factors, Volume 1: Stationary Point and Area Sources, Fifth Edition, AP-42. U.S. Environmental Protection Agency. | D | 0 | 2000-04-01 |  | 0
228 | Internal Combustion Engines | Electric Generation | Distillate Oil (Diesel) | Turbine | 71432 | 71-43-2 | Benzene | 98 | 0 | 129 | UNCONTROLLED | 1 | 5.5e-05 | Lb | Million Btus | Fuel | Input |  | 3.1 | Emission factors based on an average distillate oil heating value of 139 MMBtu/1000 gallons. To convert from (lb/MMBtu) to (lb/1000 gallons), multiply by 139. | EPA. 2000. Section 3.1, Stationary Gas Turbines for Electricity Generation. In: Compilation of Air Pollutant Emission Factors, Volume 1: Stationary Point and Area Sources, Fifth Edition, AP-42. U.S. Environmental Protection Agency. | C | 0 | 2000-04-01 |  | 0
228 | Internal Combustion Engines | Electric Generation | Distillate Oil (Diesel) | Turbine | 71432 | 71-43-2 | Benzene | 98 | 21 | 142 | DIRECT FLAME AFTERBURNER | 1 | 9.13e-05 | Lb | Million Btus | Heat | Input |  |  | F factor, Distillate Oil (calculated) = 9325 dscf/MMBtu, HHV = 19500 Btu/lb. | McDannel, M.D. and L.A. Green, CARNOT, Tustin, California. May 1990. In: Air Toxics Emissions Inventory Testing at Coolwater Generating Station Combustion Turbine No. 42. ESR 53304-2054. Prepared for Southern California Edison Company. Rosemead, California. For Inclusion in Air Toxics Hot Spots Inventory Required under AB-2588. | U | 0 |  |  | 0
228 | Internal Combustion Engines | Electric Generation | Distillate Oil (Diesel) | Turbine | 7440417 | 7440-41-7 | Beryllium | 119 | 0 | 129 | UNCONTROLLED | 1 | < 3.100E-7 | Lb | Million Btus | Fuel | Input |  | 3.1 | Emission factors based on an average distillate oil heating value of 139 MMBtu/1000 gallons. To convert from (lb/MMBtu) to (lb/1000 gallons), multiply by 139. | EPA. 2000. Section 3.1, Stationary Gas Turbines for Electricity Generation. In: Compilation of Air Pollutant Emission Factors, Volume 1: Stationary Point and Area Sources, Fifth Edition, AP-42. U.S. Environmental Protection Agency. | D | 0 | 2000-04-01 |  | 0
228 | Internal Combustion Engines | Electric Generation | Distillate Oil (Diesel) | Turbine | 106990 | 106-99-0 | 1,3-Butadiene | 25 | 0 | 129 | UNCONTROLLED | 1 | < 1.600E-5 | Lb | Million Btus | Fuel | Input |  | 3.1 | Emission factors based on an average distillate oil heating value of 139 MMBtu/1000 gallons. To convert from (lb/MMBtu) to (lb/1000 gallons), multiply by 139. | EPA. 2000. Section 3.1, Stationary Gas Turbines for Electricity Generation. In: Compilation of Air Pollutant Emission Factors, Volume 1: Stationary Point and Area Sources, Fifth Edition, AP-42. U.S. Environmental Protection Agency. | D | 0 | 2000-04-01 |  | 0
228 | Internal Combustion Engines | Electric Generation | Distillate Oil (Diesel) | Turbine | 7440439 | 7440-43-9 | Cadmium | 130 | 0 | 129 | UNCONTROLLED | 1 | 4.8e-06 | Lb | Million Btus | Fuel | Input |  | 3.1 | Emission factors based on an average distillate oil heating value of 139 MMBtu/1000 gallons. To convert from (lb/MMBtu) to (lb/1000 gallons), multiply by 139. | EPA. 2000. Section 3.1, Stationary Gas Turbines for Electricity Generation. In: Compilation of Air Pollutant Emission Factors, Volume 1: Stationary Point and Area Sources, Fifth Edition, AP-42. U.S. Environmental Protection Agency. | D | 0 | 2000-04-01 |  | 0
228 | Internal Combustion Engines | Electric Generation | Distillate Oil (Diesel) | Turbine | CO2 | 124-38-9 | Carbon dioxide | 136 | 0 | 129 | UNCONTROLLED | 1 | 157 | Lb | Million Btus | Fuel | Input |  | 3.1 | Emission factors based on an average distillate oil heating value of 139 MMBtu/1000 gallons. To convert from (lb/MMBtu) to (lb/1000 gallons), multiply by 139. | EPA. 2000. Section 3.1, Stationary Gas Turbines for Electricity Generation. In: Compilation of Air Pollutant Emission Factors, Volume 1: Stationary Point and Area Sources, Fifth Edition, AP-42. U.S. Environmental Protection Agency. | A | 0 | 2000-04-01 |  | 0
228 | Internal Combustion Engines | Electric Generation | Distillate Oil (Diesel) | Turbine | CO | 630-08-0 | Carbon monoxide | 137 | 0 | 129 | UNCONTROLLED | 1 | 0.0033 | Lb | Million Btus | Fuel | Input |  | 3.1 | Emission factors based on an average distillate oil heating value of 139 MMBtu/1000 gallons. To convert from (lb/MMBtu) to (lb/1000 gallons), multiply by 139. | EPA. 2000. Section 3.1, Stationary Gas Turbines for Electricity Generation. In: Compilation of Air Pollutant Emission Factors, Volume 1: Stationary Point and Area Sources, Fifth Edition, AP-42. U.S. Environmental Protection Agency. | C | 0 | 2000-04-01 |  | 0
228 | Internal Combustion Engines | Electric Generation | Distillate Oil (Diesel) | Turbine | CO | 630-08-0 | Carbon monoxide | 137 | 28 | 145 | STEAM OR WATER INJECTION | 1 | 0.076 | Lb | Million Btus | Fuel | Input |  | 3.1 | Emission factors based on an average distillate oil heating value of 139 MMBtu/1000 gallons. To convert from (lb/MMBtu) to (lb/1000 gallons), multiply by 139. | EPA. 2000. Section 3.1, Stationary Gas Turbines for Electricity Generation. In: Compilation of Air Pollutant Emission Factors, Volume 1: Stationary Point and Area Sources, Fifth Edition, AP-42. U.S. Environmental Protection Agency. | C | 0 | 2000-04-01 |  | 0
228 | Internal Combustion Engines | Electric Generation | Distillate Oil (Diesel) | Turbine | 7440473 | 7440-47-3 | Chromium | 149 | 0 | 129 | UNCONTROLLED | 1 | 1.1e-05 | Lb | Million Btus | Fuel | Input |  | 3.1 | Emission factors based on an average distillate oil heating value of 139 MMBtu/1000 gallons. To convert from (lb/MMBtu) to (lb/1000 gallons), multiply by 139. | EPA. 2000. Section 3.1, Stationary Gas Turbines for Electricity Generation. In: Compilation of Air Pollutant Emission Factors, Volume 1: Stationary Point and Area Sources, Fifth Edition, AP-42. U.S. Environmental Protection Agency. | D | 0 | 2000-04-01 |  | 0
228 | Internal Combustion Engines | Electric Generation | Distillate Oil (Diesel) | Turbine | 50000 | 50-00-0 | Formaldehyde | 210 | 0 | 129 | UNCONTROLLED | 1 | 0.00028 | Lb | Million Btus | Fuel | Input |  | 3.1 | Emission factors based on an average distillate oil heating value of 139 MMBtu/1000 gallons. To convert from (lb/MMBtu) to (lb/1000 gallons), multiply by 139. | EPA. 2000. Section 3.1, Stationary Gas Turbines for Electricity Generation. In: Compilation of Air Pollutant Emission Factors, Volume 1: Stationary Point and Area Sources, Fifth Edition, AP-42. U.S. Environmental Protection Agency. | B | 0 | 2000-04-01 |  | 0
228 | Internal Combustion Engines | Electric Generation | Distillate Oil (Diesel) | Turbine | 50000 | 50-00-0 | Formaldehyde | 210 | 21 | 142 | DIRECT FLAME AFTERBURNER | 1 | 0.00101 | Lb | Million Btus | Heat | Input |  |  | F factor, Distillate Oil (calculated) = 9325 dscf/MMBtu, HHV = 19500 Btu/lb. | McDannel, M.D. and L.A. Green, CARNOT, Tustin, California. May 1990. In: Air Toxics Emissions Inventory Testing at Coolwater Generating Station Combustion Turbine No. 42. ESR 53304-2054. Prepared for Southern California Edison Company. Rosemead, California. For Inclusion in Air Toxics Hot Spots Inventory Required under AB-2588. | U | 0 |  |  | 0
228 | Internal Combustion Engines | Electric Generation | Distillate Oil (Diesel) | Turbine | 7439921 | 7439-92-1 | Lead | 250 | 0 | 129 | UNCONTROLLED | 1 | 1.4e-05 | Lb | Million Btus | Fuel | Input |  | 3.1 | Emission factors based on an average distillate oil heating value of 139 MMBtu/1000 gallons. To convert from (lb/MMBtu) to (lb/1000 gallons), multiply by 139. | EPA. 2000. Section 3.1, Stationary Gas Turbines for Electricity Generation. In: Compilation of Air Pollutant Emission Factors, Volume 1: Stationary Point and Area Sources, Fifth Edition, AP-42. U.S. Environmental Protection Agency. | C | 0 | 2000-04-01 |  | 0
228 | Internal Combustion Engines | Electric Generation | Distillate Oil (Diesel) | Turbine | 7439965 | 7439-96-5 | Manganese | 257 | 0 | 129 | UNCONTROLLED | 1 | 0.00079 | Lb | Million Btus | Fuel | Input |  | 3.1 | Emission factors based on an average distillate oil heating value of 139 MMBtu/1000 gallons. To convert from (lb/MMBtu) to (lb/1000 gallons), multiply by 139. | EPA. 2000. Section 3.1, Stationary Gas Turbines for Electricity Generation. In: Compilation of Air Pollutant Emission Factors, Volume 1: Stationary Point and Area Sources, Fifth Edition, AP-42. U.S. Environmental Protection Agency. | D | 0 | 2000-04-01 |  | 0
228 | Internal Combustion Engines | Electric Generation | Distillate Oil (Diesel) | Turbine | 7439976 | 7439-97-6 | Mercury | 260 | 0 | 129 | UNCONTROLLED | 1 | 1.2e-06 | Lb | Million Btus | Fuel | Input |  | 3.1 | Emission factors based on an average distillate oil heating value of 139 MMBtu/1000 gallons. To convert from (lb/MMBtu) to (lb/1000 gallons), multiply by 139. | EPA. 2000. Section 3.1, Stationary Gas Turbines for Electricity Generation. In: Compilation of Air Pollutant Emission Factors, Volume 1: Stationary Point and Area Sources, Fifth Edition, AP-42. U.S. Environmental Protection Agency. | D | 0 | 2000-04-01 |  | 0
228 | Internal Combustion Engines | Electric Generation | Distillate Oil (Diesel) | Turbine | 91203 | 91-20-3 | Naphthalene | 291 | 0 | 129 | UNCONTROLLED | 1 | 3.5e-05 | Lb | Million Btus | Fuel | Input |  | 3.1 | Emission factors based on an average distillate oil heating value of 139 MMBtu/1000 gallons. To convert from (lb/MMBtu) to (lb/1000 gallons), multiply by 139. | EPA. 2000. Section 3.1, Stationary Gas Turbines for Electricity Generation. In: Compilation of Air Pollutant Emission Factors, Volume 1: Stationary Point and Area Sources, Fifth Edition, AP-42. U.S. Environmental Protection Agency. | C | 0 | 2000-04-01 |  | 0
228 | Internal Combustion Engines | Electric Generation | Distillate Oil (Diesel) | Turbine | 7440020 | 7440-02-0 | Nickel | 296 | 0 | 129 | UNCONTROLLED | 1 | < 4.600E-6 | Lb | Million Btus | Fuel | Input |  | 3.1 | Emission factors based on an average distillate oil heating value of 139 MMBtu/1000 gallons. To convert from (lb/MMBtu) to (lb/1000 gallons), multiply by 139. | EPA. 2000. Section 3.1, Stationary Gas Turbines for Electricity Generation. In: Compilation of Air Pollutant Emission Factors, Volume 1: Stationary Point and Area Sources, Fifth Edition, AP-42. U.S. Environmental Protection Agency. | D | 0 | 2000-04-01 |  | 0
228 | Internal Combustion Engines | Electric Generation | Distillate Oil (Diesel) | Turbine | NOX |  | Nitrogen oxides (NOx) | 303 | 0 | 129 | UNCONTROLLED | 1 | 0.88 | Lb | Million Btus | Fuel | Input |  | 3.1 | Emission factors based on an average distillate oil heating value of 139 MMBtu/1000 gallons. To convert from (lb/MMBtu) to (lb/1000 gallons), multiply by 139. | EPA. 2000. Section 3.1, Stationary Gas Turbines for Electricity Generation. In: Compilation of Air Pollutant Emission Factors, Volume 1: Stationary Point and Area Sources, Fifth Edition, AP-42. U.S. Environmental Protection Agency. | C | 0 | 2000-04-01 |  | 0
228 | Internal Combustion Engines | Electric Generation | Distillate Oil (Diesel) | Turbine | NOX |  | Nitrogen oxides (NOx) | 303 | 28 | 145 | STEAM OR WATER INJECTION | 1 | 0.24 | Lb | Million Btus | Fuel | Input |  | 3.1 | Control is water injection at 0.8 water/fuel ratio. Emission factors based on an average distillate oil heating value of 139 MMBtu/1000 gallons. To convert from (lb/MMBtu) to (lb/1000 gallons), multiply by 139. | EPA. 2000. Section 3.1, Stationary Gas Turbines for Electricity Generation. In: Compilation of Air Pollutant Emission Factors, Volume 1: Stationary Point and Area Sources, Fifth Edition, AP-42. U.S. Environmental Protection Agency. | B | 0 | 2000-04-01 |  | 0
228 | Internal Combustion Engines | Electric Generation | Distillate Oil (Diesel) | Turbine | PM-CON |  | PM, condensable | 330 | 28 | 145 | STEAM OR WATER INJECTION | 1 | 0.0072 | Lb | Million Btus | Fuel | Input |  | 3.1 | Emission factors based on an average distillate oil heating value of 139 MMBtu/1000 gallons. To convert from (lb/MMBtu) to (lb/1000 gallons), multiply by 139. | EPA. 2000. Section 3.1, Stationary Gas Turbines for Electricity Generation. In: Compilation of Air Pollutant Emission Factors, Volume 1: Stationary Point and Area Sources, Fifth Edition, AP-42. U.S. Environmental Protection Agency. | C | 0 | 2000-04-01 |  | 0
228 | Internal Combustion Engines | Electric Generation | Distillate Oil (Diesel) | Turbine | PM-FIL |  | PM, filterable | 334 | 28 | 145 | STEAM OR WATER INJECTION | 1 | 0.0043 | Lb | Million Btus | Fuel | Input |  | 3.1 | Emission factors based on an average distillate oil heating value of 139 MMBtu/1000 gallons. To convert from (lb/MMBtu) to (lb/1000 gallons), multiply by 139. | EPA. 2000. Section 3.1, Stationary Gas Turbines for Electricity Generation. In: Compilation of Air Pollutant Emission Factors, Volume 1: Stationary Point and Area Sources, Fifth Edition, AP-42. U.S. Environmental Protection Agency. | C | 0 | 2000-04-01 |  | 0
228 | Internal Combustion Engines | Electric Generation | Distillate Oil (Diesel) | Turbine | PM-PRI |  | PM, primary | 336 | 28 | 145 | STEAM OR WATER INJECTION | 1 | 0.012 | Lb | Million Btus | Fuel | Input |  | 3.1 | Emission factors based on an average distillate oil heating value of 139 MMBtu/1000 gallons. To convert from (lb/MMBtu) to (lb/1000 gallons), multiply by 139. | EPA. 2000. Section 3.1, Stationary Gas Turbines for Electricity Generation. In: Compilation of Air Pollutant Emission Factors, Volume 1: Stationary Point and Area Sources, Fifth Edition, AP-42. U.S. Environmental Protection Agency. | C | 0 | 2000-04-01 |  | 0
228 | Internal Combustion Engines | Electric Generation | Distillate Oil (Diesel) | Turbine | PM10-FIL |  | PM10, filterable | 338 | 28 | 145 | STEAM OR WATER INJECTION | 1 | 0.00413 | Lb | Million Btus | Fuel | Input |  |  | Derived factor: 96% of PM-FIL factor; based on generic particle size profile data presented in Appendix B.2, Table B.2.2, Page B.2-11. | EPA. January 1995. Appendix B.2, Generalized Particle Size Distributions. In: Compilation of Air Pollutant Emission Factors, Stationary Point and Area Sources, Fifth Edition, AP-42. U.S. Environmental Protection Agency, Office of Air Quality Planning and Standards. Research Triangle Park, North Carolina. | U | 0 | 2004-02-01 |  | 0
228 | Internal Combustion Engines | Electric Generation | Distillate Oil (Diesel) | Turbine | PM10-PRI |  | PM10, primary | 339 | 28 | 145 | STEAM OR WATER INJECTION | 1 | 0.01133 | Lb | Million Btus | Fuel | Input |  |  | Sum of PM10-FIL and PM-CON emission factors | This emission factor was derived from other particulate matter emission factors. See Notes. | U | 0 | 2004-02-01 |  | 0
228 | Internal Combustion Engines | Electric Generation | Distillate Oil (Diesel) | Turbine | PM25-FIL |  | PM2.5, filterable | 340 | 28 | 145 | STEAM OR WATER INJECTION | 1 | 0.00387 | Lb | Million Btus | Fuel | Input |  |  | Derived factor: 90% of PM-FIL factor; based on generic particle size profile data presented in Appendix B.2, Table B.2.2, Page B.2-11. | EPA. January 1995. Appendix B.2, Generalized Particle Size Distributions. In: Compilation of Air Pollutant Emission Factors, Stationary Point and Area Sources, Fifth Edition, AP-42. U.S. Environmental Protection Agency, Office of Air Quality Planning and Standards. Research Triangle Park, North Carolina. | U | 0 | 2004-02-01 |  | 0
228 | Internal Combustion Engines | Electric Generation | Distillate Oil (Diesel) | Turbine | PM25-PRI |  | PM2.5, primary | 341 | 28 | 145 | STEAM OR WATER INJECTION | 1 | 0.01107 | Lb | Million Btus | Fuel | Input |  |  | Sum of PM25-FIL and PM-CON emission factors | This emission factor was derived from other particulate matter emission factors. See Notes. | U | 0 | 2004-02-01 |  | 0
228 | Internal Combustion Engines | Electric Generation | Distillate Oil (Diesel) | Turbine | 40 |  | Polycyclic aromatic hydrocarbons (PAH) | 347 | 0 | 129 | UNCONTROLLED | 1 | 4e-05 | Lb | Million Btus | Fuel | Input |  | 3.1 | Emission factors based on an average distillate oil heating value of 139 MMBtu/1000 gallons. To convert from (lb/MMBtu) to (lb/1000 gallons), multiply by 139. | EPA. 2000. Section 3.1, Stationary Gas Turbines for Electricity Generation. In: Compilation of Air Pollutant Emission Factors, Volume 1: Stationary Point and Area Sources, Fifth Edition, AP-42. U.S. Environmental Protection Agency. | C | 0 | 2000-04-01 |  | 0
228 | Internal Combustion Engines | Electric Generation | Distillate Oil (Diesel) | Turbine | 7782492 | 7782-49-2 | Selenium | 370 | 0 | 129 | UNCONTROLLED | 1 | < 2.500E-5 | Lb | Million Btus | Fuel | Input |  | 3.1 | Emission factors based on an average distillate oil heating value of 139 MMBtu/1000 gallons. To convert from (lb/MMBtu) to (lb/1000 gallons), multiply by 139. | EPA. 2000. Section 3.1, Stationary Gas Turbines for Electricity Generation. In: Compilation of Air Pollutant Emission Factors, Volume 1: Stationary Point and Area Sources, Fifth Edition, AP-42. U.S. Environmental Protection Agency. | D | 0 | 2000-04-01 |  | 0
228 | Internal Combustion Engines | Electric Generation | Distillate Oil (Diesel) | Turbine | SO2 | 2025884 | Sulfur dioxide | 380 | 0 | 129 | UNCONTROLLED | 1 | Formula | Lb | Million Btus | Fuel | Input | 1.01E0*S | 3.1 | All sulfur in the fuel is assumed to be converted to SO2. S=percent sulfur in the fuel. Emission factors based on an average distillate oil heating value of 139 MMBtu/1000 gallons. To convert from (lb/MMBtu) to (lb/1000 gallons), multiply by 139. | EPA. 2000. Section 3.1, Stationary Gas Turbines for Electricity Generation. In: Compilation of Air Pollutant Emission Factors, Volume 1: Stationary Point and Area Sources, Fifth Edition, AP-42. U.S. Environmental Protection Agency. | B | 0 | 2000-04-01 |  | 0
228 | Internal Combustion Engines | Electric Generation | Distillate Oil (Diesel) | Turbine |  |  | Total organic compounds (TOC) | 399 | 0 | 129 | UNCONTROLLED | 1 | 0.004 | Lb | Million Btus | Fuel | Input |  | 3.1 | Emission factors based on an average distillate oil heating value of 139 MMBtu/1000 gallons. To convert from (lb/MMBtu) to (lb/1000 gallons), multiply by 139. | EPA. 2000. Section 3.1, Stationary Gas Turbines for Electricity Generation. In: Compilation of Air Pollutant Emission Factors, Volume 1: Stationary Point and Area Sources, Fifth Edition, AP-42. U.S. Environmental Protection Agency. | C | 0 | 2000-04-01 |  | 0
228 | Internal Combustion Engines | Electric Generation | Distillate Oil (Diesel) | Turbine | VOC |  | Volatile organic compounds (VOC) | 417 | 0 | 129 | UNCONTROLLED | 1 | 0.00041 | Lb | Million Btus | Fuel | Input |  | 3.1 | Emission factors based on an average distillate oil heating value of 139 MMBtu/1000 gallons. To convert from (lb/MMBtu) to (lb/1000 gallons), multiply by 139. | EPA. 2000. Section 3.1, Stationary Gas Turbines for Electricity Generation. In: Compilation of Air Pollutant Emission Factors, Volume 1: Stationary Point and Area Sources, Fifth Edition, AP-42. U.S. Environmental Protection Agency. | E | 0 | 2000-04-01 |  | 0
229 | Internal Combustion Engines | Electric Generation | Distillate Oil (Diesel) | Reciprocating | NH3 | 7664-41-7 | Ammonia | 87 | 107 | 172 | SELECTIVE NONCATALYTIC REDUCTION FOR NOX | 1 | 2.9 | Lb | 1000 Gallons | Distillate Oil (Diesel) | Burned |  |  |  | Development and Selection of Ammonia Emission Factors - Final Report. R. Battye, W. Battye, C. Overcash, and S. Fudge; EC/R Incorporated; Durham, NC. Report prepared for USEPA Office of Research and Development; August, 1994. | C | 0 | 2000-09-01 |  | 0
229 | Internal Combustion Engines | Electric Generation | Distillate Oil (Diesel) | Reciprocating | NH3 | 7664-41-7 | Ammonia | 87 | 139 | 198 | SCR (SELECTIVE CATALYTIC REDUCTION) | 1 | 1.4 | Lb | 1000 Gallons | Distillate Oil (Diesel) | Burned |  |  |  | Development and Selection of Ammonia Emission Factors - Final Report. R. Battye, W. Battye, C. Overcash, and S. Fudge; EC/R Incorporated; Durham, NC. Report prepared for USEPA Office of Research and Development; August, 1994. | C | 0 | 2000-09-01 |  | 0
229 | Internal Combustion Engines | Electric Generation | Distillate Oil (Diesel) | Reciprocating | 71432 | 71-43-2 | Benzene | 98 | 0 | 129 | UNCONTROLLED | 1 | 0.129 | Lb | 1000 Gallons | Distillate Oil (Diesel) | Burned |  |  | Emissions data is available in lb/MMBtu. | AB2588 Source Test Report for Diesel-fired IC Engine and Diesel-fired Boiler. (Confidential Report No. ERC-93) | U | 0 |  |  | 0
229 | Internal Combustion Engines | Electric Generation | Distillate Oil (Diesel) | Reciprocating | 56553 | 56-55-3 | Benzo (a) anthracene | 102 | 0 | 129 | UNCONTROLLED | 1 | 1.52e-06 | Lb | 1000 Gallons | Distillate Oil (Diesel) | Burned |  |  | Emissions data is available in lb/MMBtu. | AB2588 Source Test Report for Diesel-fired IC Engine and Diesel-fired Boiler. (Confidential Report No. ERC-93) | U | 0 |  |  | 0
229 | Internal Combustion Engines | Electric Generation | Distillate Oil (Diesel) | Reciprocating | PM10-FIL |  | PM10, filterable | 338 | 0 | 129 | UNCONTROLLED | 1 | 14 | Lb | 1000 Gallons | Distillate Oil (Diesel) | Burned |  | 3.4 |  | EPA. 1996. Section 3.4, Large Stationary Diesel and all Stationary Dual-fuel Engines. In: Compilation of Air Pollutant Emission Factors, Volume 1: Stationary Point and Area Sources, Fifth Edition, AP-42. U.S. Environmental Protection Agency, Office of Air Quality Planning and Standards. Research Triangle Park, North Carolina. | B | 0 | 2004-09-01 |  | 0
229 | Internal Combustion Engines | Electric Generation | Distillate Oil (Diesel) | Reciprocating | PM25-FIL |  | PM2.5, filterable | 340 | 0 | 129 | UNCONTROLLED | 1 | 14 | Lb | 1000 Gallons | Distillate Oil (Diesel) | Burned |  | 3.4 |  | EPA. 1996. Section 3.4, Large Stationary Diesel and all Stationary Dual-fuel Engines. In: Compilation of Air Pollutant Emission Factors, Volume 1: Stationary Point and Area Sources, Fifth Edition, AP-42. U.S. Environmental Protection Agency, Office of Air Quality Planning and Standards. Research Triangle Park, North Carolina. | B | 0 | 2004-09-01 |  | 0
229 | Internal Combustion Engines | Electric Generation | Distillate Oil (Diesel) | Reciprocating |  |  | Sulfur oxides (SOx) | 381 | 0 | 129 | UNCONTROLLED | 1 | 39.7 | Lb | 1000 Gallons | Distillate Oil (Diesel) | Burned |  | 3.3 |  | EPA. 1995. Section 3.3, Gasoline and Diesel Industrial Engines. In: Compilation of Air Pollutant Emission Factors, Volume 1: Stationary Point and Area Sources, Fifth Edition, AP-42. U.S. Environmental Protection Agency, Office of Air Quality Planning and Standards. Research Triangle Park, North Carolina. | D | 0 |  |  | 0
229 | Internal Combustion Engines | Electric Generation | Distillate Oil (Diesel) | Reciprocating | 108883 | 108-88-3 | Toluene | 397 | 0 | 129 | UNCONTROLLED | 1 | 0.0386 | Lb | 1000 Gallons | Distillate Oil (Diesel) | Burned |  |  | Emissions data is available in lb/MMBtu. | AB2588 Source Test Report for Diesel-fired IC Engine and Diesel-fired Boiler. (Confidential Report No. ERC-93) | U | 0 |  |  | 0
229 | Internal Combustion Engines | Electric Generation | Distillate Oil (Diesel) | Reciprocating |  |  | Total organic compounds (TOC) | 399 | 0 | 129 | UNCONTROLLED | 1 | 49.3 | Lb | 1000 Gallons | Distillate Oil (Diesel) | Burned |  | 3.3 |  | EPA. 1995. Section 3.3, Gasoline and Diesel Industrial Engines. In: Compilation of Air Pollutant Emission Factors, Volume 1: Stationary Point and Area Sources, Fifth Edition, AP-42. U.S. Environmental Protection Agency, Office of Air Quality Planning and Standards. Research Triangle Park, North Carolina. | D | 0 |  |  | 0
230 | Internal Combustion Engines | Electric Generation | Distillate Oil (Diesel) | Reciprocating: Crankcase Blowby | NH3 | 7664-41-7 | Ammonia | 87 | 107 | 172 | SELECTIVE NONCATALYTIC REDUCTION FOR NOX | 1 | 2.9 | Lb | 1000 Gallons | Distillate Oil (Diesel) | Burned |  |  |  | Development and Selection of Ammonia Emission Factors - Final Report. R. Battye, W. Battye, C. Overcash, and S. Fudge; EC/R Incorporated; Durham, NC. Report prepared for USEPA Office of Research and Development; August, 1994. | C | 0 | 2000-09-01 |  | 0
230 | Internal Combustion Engines | Electric Generation | Distillate Oil (Diesel) | Reciprocating: Crankcase Blowby | NH3 | 7664-41-7 | Ammonia | 87 | 139 | 198 | SCR (SELECTIVE CATALYTIC REDUCTION) | 1 | 1.4 | Lb | 1000 Gallons | Distillate Oil (Diesel) | Burned |  |  |  | Development and Selection of Ammonia Emission Factors - Final Report. R. Battye, W. Battye, C. Overcash, and S. Fudge; EC/R Incorporated; Durham, NC. Report prepared for USEPA Office of Research and Development; August, 1994. | C | 0 | 2000-09-01 |  | 0
231 | Internal Combustion Engines | Electric Generation | Distillate Oil (Diesel) | Reciprocating: Evaporative Losses (Fuel Storage and Delivery System) | NH3 | 7664-41-7 | Ammonia | 87 | 107 | 172 | SELECTIVE NONCATALYTIC REDUCTION FOR NOX | 1 | 2.9 | Lb | 1000 Gallons | Distillate Oil (Diesel) | Burned |  |  |  | Development and Selection of Ammonia Emission Factors - Final Report. R. Battye, W. Battye, C. Overcash, and S. Fudge; EC/R Incorporated; Durham, NC. Report prepared for USEPA Office of Research and Development; August, 1994. | C | 0 | 2000-09-01 |  | 0
231 | Internal Combustion Engines | Electric Generation | Distillate Oil (Diesel) | Reciprocating: Evaporative Losses (Fuel Storage and Delivery System) | NH3 | 7664-41-7 | Ammonia | 87 | 139 | 198 | SCR (SELECTIVE CATALYTIC REDUCTION) | 1 | 1.4 | Lb | 1000 Gallons | Distillate Oil (Diesel) | Burned |  |  |  | Development and Selection of Ammonia Emission Factors - Final Report. R. Battye, W. Battye, C. Overcash, and S. Fudge; EC/R Incorporated; Durham, NC. Report prepared for USEPA Office of Research and Development; August, 1994. | C | 0 | 2000-09-01 |  | 0
232 | Internal Combustion Engines | Electric Generation | Distillate Oil (Diesel) | Reciprocating: Exhaust | NH3 | 7664-41-7 | Ammonia | 87 | 107 | 172 | SELECTIVE NONCATALYTIC REDUCTION FOR NOX | 1 | 2.9 | Lb | 1000 Gallons | Distillate Oil (Diesel) | Burned |  |  |  | Development and Selection of Ammonia Emission Factors - Final Report. R. Battye, W. Battye, C. Overcash, and S. Fudge; EC/R Incorporated; Durham, NC. Report prepared for USEPA Office of Research and Development; August, 1994. | C | 0 | 2000-09-01 |  | 0
232 | Internal Combustion Engines | Electric Generation | Distillate Oil (Diesel) | Reciprocating: Exhaust | NH3 | 7664-41-7 | Ammonia | 87 | 139 | 198 | SCR (SELECTIVE CATALYTIC REDUCTION) | 1 | 1.4 | Lb | 1000 Gallons | Distillate Oil (Diesel) | Burned |  |  |  | Development and Selection of Ammonia Emission Factors - Final Report. R. Battye, W. Battye, C. Overcash, and S. Fudge; EC/R Incorporated; Durham, NC. Report prepared for USEPA Office of Research and Development; August, 1994. | C | 0 | 2000-09-01 |  | 0
233 | Internal Combustion Engines | Electric Generation | Distillate Oil (Diesel) | Turbine: Evaporative Losses (Fuel Storage and Delivery System) | NH3 | 7664-41-7 | Ammonia | 87 | 107 | 172 | SELECTIVE NONCATALYTIC REDUCTION FOR NOX | 1 | 2.9 | Lb | 1000 Gallons | Distillate Oil (Diesel) | Burned |  |  |  | Development and Selection of Ammonia Emission Factors - Final Report. R. Battye, W. Battye, C. Overcash, and S. Fudge; EC/R Incorporated; Durham, NC. Report prepared for USEPA Office of Research and Development; August, 1994. | C | 0 | 2000-09-01 |  | 0
233 | Internal Combustion Engines | Electric Generation | Distillate Oil (Diesel) | Turbine: Evaporative Losses (Fuel Storage and Delivery System) | NH3 | 7664-41-7 | Ammonia | 87 | 139 | 198 | SCR (SELECTIVE CATALYTIC REDUCTION) | 1 | 1.4 | Lb | 1000 Gallons | Distillate Oil (Diesel) | Burned |  |  |  | Development and Selection of Ammonia Emission Factors - Final Report. R. Battye, W. Battye, C. Overcash, and S. Fudge; EC/R Incorporated; Durham, NC. Report prepared for USEPA Office of Research and Development; August, 1994. | C | 0 | 2000-09-01 |  | 0
234 | Internal Combustion Engines | Electric Generation | Distillate Oil (Diesel) | Turbine: Exhaust | NH3 | 7664-41-7 | Ammonia | 87 | 107 | 172 | SELECTIVE NONCATALYTIC REDUCTION FOR NOX | 1 | 2.9 | Lb | 1000 Gallons | Distillate Oil (Diesel) | Burned |  |  |  | Development and Selection of Ammonia Emission Factors - Final Report. R. Battye, W. Battye, C. Overcash, and S. Fudge; EC/R Incorporated; Durham, NC. Report prepared for USEPA Office of Research and Development; August, 1994. | C | 0 | 2000-09-01 |  | 0
234 | Internal Combustion Engines | Electric Generation | Distillate Oil (Diesel) | Turbine: Exhaust | NH3 | 7664-41-7 | Ammonia | 87 | 139 | 198 | SCR (SELECTIVE CATALYTIC REDUCTION) | 1 | 1.4 | Lb | 1000 Gallons | Distillate Oil (Diesel) | Burned |  |  |  | Development and Selection of Ammonia Emission Factors - Final Report. R. Battye, W. Battye, C. Overcash, and S. Fudge; EC/R Incorporated; Durham, NC. Report prepared for USEPA Office of Research and Development; August, 1994. | C | 0 | 2000-09-01 |  | 0
273 | Internal Combustion Engines | Industrial | Distillate Oil (Diesel) | Turbine | NH3 | 7664-41-7 | Ammonia | 87 | 107 | 172 | SELECTIVE NONCATALYTIC REDUCTION FOR NOX | 1 | 2.9 | Lb | 1000 Gallons | Distillate Oil (Diesel) | Burned |  |  |  | Development and Selection of Ammonia Emission Factors - Final Report. R. Battye, W. Battye, C. Overcash, and S. Fudge; EC/R Incorporated; Durham, NC. Report prepared for USEPA Office of Research and Development; August, 1994. | C | 0 | 2000-09-01 |  | 0
273 | Internal Combustion Engines | Industrial | Distillate Oil (Diesel) | Turbine | NH3 | 7664-41-7 | Ammonia | 87 | 139 | 198 | SCR (SELECTIVE CATALYTIC REDUCTION) | 1 | 1.4 | Lb | 1000 Gallons | Distillate Oil (Diesel) | Burned |  |  |  | Development and Selection of Ammonia Emission Factors - Final Report. R. Battye, W. Battye, C. Overcash, and S. Fudge; EC/R Incorporated; Durham, NC. Report prepared for USEPA Office of Research and Development; August, 1994. | C | 0 | 2000-09-01 |  | 0
273 | Internal Combustion Engines | Industrial | Distillate Oil (Diesel) | Turbine | 7440382 | 7440-38-2 | Arsenic | 93 | 0 | 129 | UNCONTROLLED | 1 | < 1.100E-5 | Lb | Million Btus | Fuel | Input |  | 3.1 | Emission factors based on an average distillate oil heating value of 139 MMBtu/1000 gallons. To convert from (lb/MMBtu) to (lb/1000 gallons), multiply by 139. | EPA. 2000. Section 3.1, Stationary Gas Turbines for Electricity Generation. In: Compilation of Air Pollutant Emission Factors, Volume 1: Stationary Point and Area Sources, Fifth Edition, AP-42. U.S. Environmental Protection Agency. | D | 0 | 2000-04-01 |  | 0
273 | Internal Combustion Engines | Industrial | Distillate Oil (Diesel) | Turbine | 71432 | 71-43-2 | Benzene | 98 | 0 | 129 | UNCONTROLLED | 1 | 5.5e-05 | Lb | Million Btus | Fuel | Input |  | 3.1 | Emission factors based on an average distillate oil heating value of 139 MMBtu/1000 gallons. To convert from (lb/MMBtu) to (lb/1000 gallons), multiply by 139. | EPA. 2000. Section 3.1, Stationary Gas Turbines for Electricity Generation. In: Compilation of Air Pollutant Emission Factors, Volume 1: Stationary Point and Area Sources, Fifth Edition, AP-42. U.S. Environmental Protection Agency. | C | 0 | 2000-04-01 |  | 0
273 | Internal Combustion Engines | Industrial | Distillate Oil (Diesel) | Turbine | 50328 | 50-32-8 | Benzo (a) pyrene | 103 | 0 | 129 | UNCONTROLLED | 1 | 0.03 | mg | Kiloliters | Oil | Burned |  |  | Lack of Supporting Documentation. | Johnson, N.D. and M.T. Schultz, ORTECH Corporation. March 15, 1990. In: MOE Toxic Chemical Emissions Inventory for Ontario and Eastern North America, Draft Report. No. P89-50-5429/OG. Prepared for Ontario Ministry of the Environment, Air Resources Branch. Rexdale, Ontario. | U | 0 |  |  | 0
273 | Internal Combustion Engines | Industrial | Distillate Oil (Diesel) | Turbine | 7440417 | 7440-41-7 | Beryllium | 119 | 0 | 129 | UNCONTROLLED | 1 | < 3.100E-7 | Lb | Million Btus | Fuel | Input |  | 3.1 | Emission factors based on an average distillate oil heating value of 139 MMBtu/1000 gallons. To convert from (lb/MMBtu) to (lb/1000 gallons), multiply by 139. | EPA. 2000. Section 3.1, Stationary Gas Turbines for Electricity Generation. In: Compilation of Air Pollutant Emission Factors, Volume 1: Stationary Point and Area Sources, Fifth Edition, AP-42. U.S. Environmental Protection Agency. | D | 0 | 2000-04-01 |  | 0
273 | Internal Combustion Engines | Industrial | Distillate Oil (Diesel) | Turbine | 106990 | 106-99-0 | 1,3-Butadiene | 25 | 0 | 129 | UNCONTROLLED | 1 | < 1.600E-5 | Lb | Million Btus | Fuel | Input |  | 3.1 | Emission factors based on an average distillate oil heating value of 139 MMBtu/1000 gallons. To convert from (lb/MMBtu) to (lb/1000 gallons), multiply by 139. | EPA. 2000. Section 3.1, Stationary Gas Turbines for Electricity Generation. In: Compilation of Air Pollutant Emission Factors, Volume 1: Stationary Point and Area Sources, Fifth Edition, AP-42. U.S. Environmental Protection Agency. | D | 0 | 2000-04-01 |  | 0
273 | Internal Combustion Engines | Industrial | Distillate Oil (Diesel) | Turbine | 7440439 | 7440-43-9 | Cadmium | 130 | 0 | 129 | UNCONTROLLED | 1 | 4.8e-06 | Lb | Million Btus | Fuel | Input |  | 3.1 | Emission factors based on an average distillate oil heating value of 139 MMBtu/1000 gallons. To convert from (lb/MMBtu) to (lb/1000 gallons), multiply by 139. | EPA. 2000. Section 3.1, Stationary Gas Turbines for Electricity Generation. In: Compilation of Air Pollutant Emission Factors, Volume 1: Stationary Point and Area Sources, Fifth Edition, AP-42. U.S. Environmental Protection Agency. | D | 0 | 2000-04-01 |  | 0
273 | Internal Combustion Engines | Industrial | Distillate Oil (Diesel) | Turbine | CO2 | 124-38-9 | Carbon dioxide | 136 | 0 | 129 | UNCONTROLLED | 1 | 157 | Lb | Million Btus | Fuel | Input |  | 3.1 | Emission factors based on an average distillate oil heating value of 139 MMBtu/1000 gallons. To convert from (lb/MMBtu) to (lb/1000 gallons), multiply by 139. | EPA. 2000. Section 3.1, Stationary Gas Turbines for Electricity Generation. In: Compilation of Air Pollutant Emission Factors, Volume 1: Stationary Point and Area Sources, Fifth Edition, AP-42. U.S. Environmental Protection Agency. | A | 0 | 2000-04-01 |  | 0
273 | Internal Combustion Engines | Industrial | Distillate Oil (Diesel) | Turbine | CO | 630-08-0 | Carbon monoxide | 137 | 0 | 129 | UNCONTROLLED | 1 | 0.0033 | Lb | Million Btus | Fuel | Input |  | 3.1 | Emission factors based on an average distillate oil heating value of 139 MMBtu/1000 gallons. To convert from (lb/MMBtu) to (lb/1000 gallons), multiply by 139. | EPA. 2000. Section 3.1, Stationary Gas Turbines for Electricity Generation. In: Compilation of Air Pollutant Emission Factors, Volume 1: Stationary Point and Area Sources, Fifth Edition, AP-42. U.S. Environmental Protection Agency. | C | 0 | 2000-04-01 |  | 0
273 | Internal Combustion Engines | Industrial | Distillate Oil (Diesel) | Turbine | CO | 630-08-0 | Carbon monoxide | 137 | 28 | 145 | STEAM OR WATER INJECTION | 1 | 0.076 | Lb | Million Btus | Fuel | Input |  | 3.1 | Emission factors based on an average distillate oil heating value of 139 MMBtu/1000 gallons. To convert from (lb/MMBtu) to (lb/1000 gallons), multiply by 139. | EPA. 2000. Section 3.1, Stationary Gas Turbines for Electricity Generation. In: Compilation of Air Pollutant Emission Factors, Volume 1: Stationary Point and Area Sources, Fifth Edition, AP-42. U.S. Environmental Protection Agency. | C | 0 | 2000-04-01 |  | 0
273 | Internal Combustion Engines | Industrial | Distillate Oil (Diesel) | Turbine | 7440473 | 7440-47-3 | Chromium | 149 | 0 | 129 | UNCONTROLLED | 1 | 1.1e-05 | Lb | Million Btus | Fuel | Input |  | 3.1 | Emission factors based on an average distillate oil heating value of 139 MMBtu/1000 gallons. To convert from (lb/MMBtu) to (lb/1000 gallons), multiply by 139. | EPA. 2000. Section 3.1, Stationary Gas Turbines for Electricity Generation. In: Compilation of Air Pollutant Emission Factors, Volume 1: Stationary Point and Area Sources, Fifth Edition, AP-42. U.S. Environmental Protection Agency. | D | 0 | 2000-04-01 |  | 0
273 | Internal Combustion Engines | Industrial | Distillate Oil (Diesel) | Turbine | 218019 | 218-01-9 | Chrysene | 153 | 0 | 129 | UNCONTROLLED | 1 | 0.18 | mg | Kiloliters | Oil | Burned |  |  | Lack of Supporting Documentation. | Johnson, N.D. and M.T. Schultz, ORTECH Corporation. March 15, 1990. In: MOE Toxic Chemical Emissions Inventory for Ontario and Eastern North America, Draft Report. No. P89-50-5429/OG. Prepared for Ontario Ministry of the Environment, Air Resources Branch. Rexdale, Ontario. | U | 0 |  |  | 0
273 | Internal Combustion Engines | Industrial | Distillate Oil (Diesel) | Turbine | 206440 | 206-44-0 | Fluoranthene | 204 | 0 | 129 | UNCONTROLLED | 1 | 0.94 | mg | Kiloliters | Oil | Burned |  |  | Lack of Supporting Documentation. | Johnson, N.D. and M.T. Schultz, ORTECH Corporation. March 15, 1990. In: MOE Toxic Chemical Emissions Inventory for Ontario and Eastern North America, Draft Report. No. P89-50-5429/OG. Prepared for Ontario Ministry of the Environment, Air Resources Branch. Rexdale, Ontario. | U | 0 |  |  | 0
273 | Internal Combustion Engines | Industrial | Distillate Oil (Diesel) | Turbine | 50000 | 50-00-0 | Formaldehyde | 210 | 0 | 129 | UNCONTROLLED | 1 | 0.00028 | Lb | Million Btus | Fuel | Input |  | 3.1 | Emission factors based on an average distillate oil heating value of 139 MMBtu/1000 gallons. To convert from (lb/MMBtu) to (lb/1000 gallons), multiply by 139. | EPA. 2000. Section 3.1, Stationary Gas Turbines for Electricity Generation. In: Compilation of Air Pollutant Emission Factors, Volume 1: Stationary Point and Area Sources, Fifth Edition, AP-42. U.S. Environmental Protection Agency. | B | 0 | 2000-04-01 |  | 0
273 | Internal Combustion Engines | Industrial | Distillate Oil (Diesel) | Turbine | 7439921 | 7439-92-1 | Lead | 250 | 0 | 129 | UNCONTROLLED | 1 | 1.4e-05 | Lb | Million Btus | Fuel | Input |  | 3.1 | Emission factors based on an average distillate oil heating value of 139 MMBtu/1000 gallons. To convert from (lb/MMBtu) to (lb/1000 gallons), multiply by 139. | EPA. 2000. Section 3.1, Stationary Gas Turbines for Electricity Generation. In: Compilation of Air Pollutant Emission Factors, Volume 1: Stationary Point and Area Sources, Fifth Edition, AP-42. U.S. Environmental Protection Agency. | C | 0 | 2000-04-01 |  | 0
273 | Internal Combustion Engines | Industrial | Distillate Oil (Diesel) | Turbine | 7439965 | 7439-96-5 | Manganese | 257 | 0 | 129 | UNCONTROLLED | 1 | 0.00079 | Lb | Million Btus | Fuel | Input |  | 3.1 | Emission factors based on an average distillate oil heating value of 139 MMBtu/1000 gallons. To convert from (lb/MMBtu) to (lb/1000 gallons), multiply by 139. | EPA. 2000. Section 3.1, Stationary Gas Turbines for Electricity Generation. In: Compilation of Air Pollutant Emission Factors, Volume 1: Stationary Point and Area Sources, Fifth Edition, AP-42. U.S. Environmental Protection Agency. | D | 0 | 2000-04-01 |  | 0
273 | Internal Combustion Engines | Industrial | Distillate Oil (Diesel) | Turbine | 7439976 | 7439-97-6 | Mercury | 260 | 0 | 129 | UNCONTROLLED | 1 | 1.2e-06 | Lb | Million Btus | Fuel | Input |  | 3.1 | Emission factors based on an average distillate oil heating value of 139 MMBtu/1000 gallons. To convert from (lb/MMBtu) to (lb/1000 gallons), multiply by 139. | EPA. 2000. Section 3.1, Stationary Gas Turbines for Electricity Generation. In: Compilation of Air Pollutant Emission Factors, Volume 1: Stationary Point and Area Sources, Fifth Edition, AP-42. U.S. Environmental Protection Agency. | D | 0 | 2000-04-01 |  | 0
273 | Internal Combustion Engines | Industrial | Distillate Oil (Diesel) | Turbine | 91203 | 91-20-3 | Naphthalene | 291 | 0 | 129 | UNCONTROLLED | 1 | 3.5e-05 | Lb | Million Btus | Fuel | Input |  | 3.1 | Emission factors based on an average distillate oil heating value of 139 MMBtu/1000 gallons. To convert from (lb/MMBtu) to (lb/1000 gallons), multiply by 139. | EPA. 2000. Section 3.1, Stationary Gas Turbines for Electricity Generation. In: Compilation of Air Pollutant Emission Factors, Volume 1: Stationary Point and Area Sources, Fifth Edition, AP-42. U.S. Environmental Protection Agency. | C | 0 | 2000-04-01 |  | 0
273 | Internal Combustion Engines | Industrial | Distillate Oil (Diesel) | Turbine | 7440020 | 7440-02-0 | Nickel | 296 | 0 | 129 | UNCONTROLLED | 1 | < 4.600E-6 | Lb | Million Btus | Fuel | Input |  | 3.1 | Emission factors based on an average distillate oil heating value of 139 MMBtu/1000 gallons. To convert from (lb/MMBtu) to (lb/1000 gallons), multiply by 139. | EPA. 2000. Section 3.1, Stationary Gas Turbines for Electricity Generation. In: Compilation of Air Pollutant Emission Factors, Volume 1: Stationary Point and Area Sources, Fifth Edition, AP-42. U.S. Environmental Protection Agency. | D | 0 | 2000-04-01 |  | 0
273 | Internal Combustion Engines | Industrial | Distillate Oil (Diesel) | Turbine | NOX |  | Nitrogen oxides (NOx) | 303 | 0 | 129 | UNCONTROLLED | 1 | 0.88 | Lb | Million Btus | Fuel | Input |  | 3.1 | Emission factors based on an average distillate oil heating value of 139 MMBtu/1000 gallons. To convert from (lb/MMBtu) to (lb/1000 gallons), multiply by 139. | EPA. 2000. Section 3.1, Stationary Gas Turbines for Electricity Generation. In: Compilation of Air Pollutant Emission Factors, Volume 1: Stationary Point and Area Sources, Fifth Edition, AP-42. U.S. Environmental Protection Agency. | C | 0 | 2000-04-01 |  | 0
273 | Internal Combustion Engines | Industrial | Distillate Oil (Diesel) | Turbine | NOX |  | Nitrogen oxides (NOx) | 303 | 28 | 145 | STEAM OR WATER INJECTION | 1 | 0.24 | Lb | Million Btus | Fuel | Input |  | 3.1 | Control is water injection at 0.8 water/fuel ratio. Emission factors based on an average distillate oil heating value of 139 MMBtu/1000 gallons. To convert from (lb/MMBtu) to (lb/1000 gallons), multiply by 139. | EPA. 2000. Section 3.1, Stationary Gas Turbines for Electricity Generation. In: Compilation of Air Pollutant Emission Factors, Volume 1: Stationary Point and Area Sources, Fifth Edition, AP-42. U.S. Environmental Protection Agency. | B | 0 | 2000-04-01 |  | 0
273 | Internal Combustion Engines | Industrial | Distillate Oil (Diesel) | Turbine | PM-CON |  | PM, condensable | 330 | 28 | 145 | STEAM OR WATER INJECTION | 1 | 0.0072 | Lb | Million Btus | Fuel | Input |  | 3.1 | Emission factors based on an average distillate oil heating value of 139 MMBtu/1000 gallons. To convert from (lb/MMBtu) to (lb/1000 gallons), multiply by 139. | EPA. 2000. Section 3.1, Stationary Gas Turbines for Electricity Generation. In: Compilation of Air Pollutant Emission Factors, Volume 1: Stationary Point and Area Sources, Fifth Edition, AP-42. U.S. Environmental Protection Agency. | C | 0 | 2000-04-01 |  | 0
273 | Internal Combustion Engines | Industrial | Distillate Oil (Diesel) | Turbine | PM-FIL |  | PM, filterable | 334 | 28 | 145 | STEAM OR WATER INJECTION | 1 | 0.0043 | Lb | Million Btus | Fuel | Input |  | 3.1 | Emission factors based on an average distillate oil heating value of 139 MMBtu/1000 gallons. To convert from (lb/MMBtu) to (lb/1000 gallons), multiply by 139. | EPA. 2000. Section 3.1, Stationary Gas Turbines for Electricity Generation. In: Compilation of Air Pollutant Emission Factors, Volume 1: Stationary Point and Area Sources, Fifth Edition, AP-42. U.S. Environmental Protection Agency. | C | 0 | 2000-04-01 |  | 0
273 | Internal Combustion Engines | Industrial | Distillate Oil (Diesel) | Turbine | PM-PRI |  | PM, primary | 336 | 28 | 145 | STEAM OR WATER INJECTION | 1 | 0.012 | Lb | Million Btus | Fuel | Input |  | 3.1 | Emission factors based on an average distillate oil heating value of 139 MMBtu/1000 gallons. To convert from (lb/MMBtu) to (lb/1000 gallons), multiply by 139. | EPA. 2000. Section 3.1, Stationary Gas Turbines for Electricity Generation. In: Compilation of Air Pollutant Emission Factors, Volume 1: Stationary Point and Area Sources, Fifth Edition, AP-42. U.S. Environmental Protection Agency. | C | 0 | 2000-04-01 |  | 0
273 | Internal Combustion Engines | Industrial | Distillate Oil (Diesel) | Turbine | PM10-FIL |  | PM10, filterable | 338 | 28 | 145 | STEAM OR WATER INJECTION | 1 | 0.00413 | Lb | Million Btus | Fuel | Input |  |  | Derived factor: 96% of PM-FIL factor; based on generic particle size profile data presented in Appendix B.2, Table B.2.2, Page B.2-11. | PM Calculator. EPA. January 1995. Appendix B.2, Generalized Particle Size Distributions. In: Compilation of Air Pollutant Emission Factors, Stationary Point and Area Sources, Fifth Edition, AP-42. U.S. Environmental Protection Agency, Office of Air Quality Planning and Standards. Research Triangle Park, North Carolina. | U | 0 | 2004-02-01 |  | 0
273 | Internal Combustion Engines | Industrial | Distillate Oil (Diesel) | Turbine | PM10-PRI |  | PM10, primary | 339 | 28 | 145 | STEAM OR WATER INJECTION | 1 | 0.01133 | Lb | Million Btus | Fuel | Input |  |  | Sum of PM10-FIL and PM-CON emission factors | This emission factor was derived from other particulate matter emission factors. See Notes. | U | 0 | 2004-02-01 |  | 0
273 | Internal Combustion Engines | Industrial | Distillate Oil (Diesel) | Turbine | PM25-FIL |  | PM2.5, filterable | 340 | 28 | 145 | STEAM OR WATER INJECTION | 1 | 0.00387 | Lb | Million Btus | Fuel | Input |  |  | Derived factor: 90% of PM-FIL factor; based on generic particle size profile data presented in Appendix B.2, Table B.2.2, Page B.2-11. | PM Calculator. EPA. January 1995. Appendix B.2, Generalized Particle Size Distributions. In: Compilation of Air Pollutant Emission Factors, Stationary Point and Area Sources, Fifth Edition, AP-42. U.S. Environmental Protection Agency, Office of Air Quality Planning and Standards. Research Triangle Park, North Carolina. | U | 0 | 2004-02-01 |  | 0
273 | Internal Combustion Engines | Industrial | Distillate Oil (Diesel) | Turbine | PM25-PRI |  | PM2.5, primary | 341 | 28 | 145 | STEAM OR WATER INJECTION | 1 | 0.01107 | Lb | Million Btus | Fuel | Input |  |  | Sum of PM25-FIL and PM-CON emission factors | This emission factor was derived from other particulate matter emission factors. See Notes. | U | 0 | 2004-02-01 |  | 0
273 | Internal Combustion Engines | Industrial | Distillate Oil (Diesel) | Turbine | 40 |  | Polycyclic aromatic hydrocarbons (PAH) | 347 | 0 | 129 | UNCONTROLLED | 1 | 4e-05 | Lb | Million Btus | Fuel | Input |  | 3.1 | Emission factors based on an average distillate oil heating value of 139 MMBtu/1000 gallons. To convert from (lb/MMBtu) to (lb/1000 gallons), multiply by 139. | EPA. 2000. Section 3.1, Stationary Gas Turbines for Electricity Generation. In: Compilation of Air Pollutant Emission Factors, Volume 1: Stationary Point and Area Sources, Fifth Edition, AP-42. U.S. Environmental Protection Agency. | C | 0 | 2000-04-01 |  | 0
273 | Internal Combustion Engines | Industrial | Distillate Oil (Diesel) | Turbine | 7782492 | 7782-49-2 | Selenium | 370 | 0 | 129 | UNCONTROLLED | 1 | < 2.500E-5 | Lb | Million Btus | Fuel | Input |  | 3.1 | Emission factors based on an average distillate oil heating value of 139 MMBtu/1000 gallons. To convert from (lb/MMBtu) to (lb/1000 gallons), multiply by 139. | EPA. 2000. Section 3.1, Stationary Gas Turbines for Electricity Generation. In: Compilation of Air Pollutant Emission Factors, Volume 1: Stationary Point and Area Sources, Fifth Edition, AP-42. U.S. Environmental Protection Agency. | D | 0 | 2000-04-01 |  | 0
273 | Internal Combustion Engines | Industrial | Distillate Oil (Diesel) | Turbine | SO2 | 2025884 | Sulfur dioxide | 380 | 0 | 129 | UNCONTROLLED | 1 | Formula | Lb | Million Btus | Fuel | Input | 1.01E0*S | 3.1 | All sulfur in the fuel is assumed to be converted to SO2. S=percent sulfur in the fuel. Emission factors based on an average distillate oil heating value of 139 MMBtu/1000 gallons. To convert from (lb/MMBtu) to (lb/1000 gallons), multiply by 139. | EPA. 2000. Section 3.1, Stationary Gas Turbines for Electricity Generation. In: Compilation of Air Pollutant Emission Factors, Volume 1: Stationary Point and Area Sources, Fifth Edition, AP-42. U.S. Environmental Protection Agency. | B | 0 | 2000-04-01 |  | 0
273 | Internal Combustion Engines | Industrial | Distillate Oil (Diesel) | Turbine |  |  | Total organic compounds (TOC) | 399 | 0 | 129 | UNCONTROLLED | 1 | 0.004 | Lb | Million Btus | Fuel | Input |  | 3.1 | Emission factors based on an average distillate oil heating value of 139 MMBtu/1000 gallons. To convert from (lb/MMBtu) to (lb/1000 gallons), multiply by 139. | EPA. 2000. Section 3.1, Stationary Gas Turbines for Electricity Generation. In: Compilation of Air Pollutant Emission Factors, Volume 1: Stationary Point and Area Sources, Fifth Edition, AP-42. U.S. Environmental Protection Agency. | C | 0 | 2000-04-01 |  | 0
273 | Internal Combustion Engines | Industrial | Distillate Oil (Diesel) | Turbine | VOC |  | Volatile organic compounds (VOC) | 417 | 0 | 129 | UNCONTROLLED | 1 | 0.00041 | Lb | Million Btus | Fuel | Input |  | 3.1 | Emission factors based on an average distillate oil heating value of 139 MMBtu/1000 gallons. To convert from (lb/MMBtu) to (lb/1000 gallons), multiply by 139. | EPA. 2000. Section 3.1, Stationary Gas Turbines for Electricity Generation. In: Compilation of Air Pollutant Emission Factors, Volume 1: Stationary Point and Area Sources, Fifth Edition, AP-42. U.S. Environmental Protection Agency. | E | 0 | 2000-04-01 |  | 0
274 | Internal Combustion Engines | Industrial | Distillate Oil (Diesel) | Reciprocating | 83329 | 83-32-9 | Acenaphthene | 69 | 0 | 129 | UNCONTROLLED | 1 | < 1.420E-6 | Lb | Million Btus | Heat | Input |  | 3.3 |  | EPA. October 1996. Section 3.3, Gasoline and Diesel Industrial Engines. In: Compilation of Air Pollutant Emission Factors, Volume 1: Stationary Point and Area Sources, Fifth Edition, AP-42. U.S. Environmental Protection Agency, Office of Air Quality Planning and Standards. Research Triangle Park, North Carolina. | E | 0 |  |  | 0
274 | Internal Combustion Engines | Industrial | Distillate Oil (Diesel) | Reciprocating | 208968 | 208-96-8 | Acenaphthylene | 70 | 0 | 129 | UNCONTROLLED | 1 | < 5.060E-6 | Lb | Million Btus | Heat | Input |  | 3.3 |  | EPA. October 1996. Section 3.3, Gasoline and Diesel Industrial Engines. In: Compilation of Air Pollutant Emission Factors, Volume 1: Stationary Point and Area Sources, Fifth Edition, AP-42. U.S. Environmental Protection Agency, Office of Air Quality Planning and Standards. Research Triangle Park, North Carolina. | E | 0 |  |  | 0
274 | Internal Combustion Engines | Industrial | Distillate Oil (Diesel) | Reciprocating | 75070 | 75-07-0 | Acetaldehyde | 71 | 0 | 129 | UNCONTROLLED | 1 | 0.000767 | Lb | Million Btus | Heat | Input |  | 3.3 |  | EPA. October 1996. Section 3.3, Gasoline and Diesel Industrial Engines. In: Compilation of Air Pollutant Emission Factors, Volume 1: Stationary Point and Area Sources, Fifth Edition, AP-42. U.S. Environmental Protection Agency, Office of Air Quality Planning and Standards. Research Triangle Park, North Carolina. | E | 0 |  |  | 0
274 | Internal Combustion Engines | Industrial | Distillate Oil (Diesel) | Reciprocating | 107028 | 107-02-8 | Acrolein | 79 | 0 | 129 | UNCONTROLLED | 1 | < 9.250E-5 | Lb | Million Btus | Heat | Input |  | 3.3 |  | EPA. October 1996. Section 3.3, Gasoline and Diesel Industrial Engines. In: Compilation of Air Pollutant Emission Factors, Volume 1: Stationary Point and Area Sources, Fifth Edition, AP-42. U.S. Environmental Protection Agency, Office of Air Quality Planning and Standards. Research Triangle Park, North Carolina. | E | 0 |  |  | 0
274 | Internal Combustion Engines | Industrial | Distillate Oil (Diesel) | Reciprocating |  |  | Aldehydes | 82 | 0 | 129 | UNCONTROLLED | 1 | 0.07 | Lb | Million Btus | Heat | Input |  | 3.3 |  | EPA. October 1996. Section 3.3, Gasoline and Diesel Industrial Engines. In: Compilation of Air Pollutant Emission Factors, Volume 1: Stationary Point and Area Sources, Fifth Edition, AP-42. U.S. Environmental Protection Agency, Office of Air Quality Planning and Standards. Research Triangle Park, North Carolina. | D | 0 |  |  | 0
274 | Internal Combustion Engines | Industrial | Distillate Oil (Diesel) | Reciprocating | NH3 | 7664-41-7 | Ammonia | 87 | 107 | 172 | SELECTIVE NONCATALYTIC REDUCTION FOR NOX | 1 | 2.9 | Lb | 1000 Gallons | Distillate Oil (Diesel) | Burned |  |  |  | Development and Selection of Ammonia Emission Factors - Final Report. R. Battye, W. Battye, C. Overcash, and S. Fudge; EC/R Incorporated; Durham, NC. Report prepared for USEPA Office of Research and Development; August, 1994. | C | 0 | 2000-09-01 |  | 0
274 | Internal Combustion Engines | Industrial | Distillate Oil (Diesel) | Reciprocating | NH3 | 7664-41-7 | Ammonia | 87 | 139 | 198 | SCR (SELECTIVE CATALYTIC REDUCTION) | 1 | 1.4 | Lb | 1000 Gallons | Distillate Oil (Diesel) | Burned |  |  |  | Development and Selection of Ammonia Emission Factors - Final Report. R. Battye, W. Battye, C. Overcash, and S. Fudge; EC/R Incorporated; Durham, NC. Report prepared for USEPA Office of Research and Development; August, 1994. | C | 0 | 2000-09-01 |  | 0
274 | Internal Combustion Engines | Industrial | Distillate Oil (Diesel) | Reciprocating | 120127 | 120-12-7 | Anthracene | 91 | 0 | 129 | UNCONTROLLED | 1 | 1.87e-06 | Lb | Million Btus | Heat | Input |  | 3.3 |  | EPA. October 1996. Section 3.3, Gasoline and Diesel Industrial Engines. In: Compilation of Air Pollutant Emission Factors, Volume 1: Stationary Point and Area Sources, Fifth Edition, AP-42. U.S. Environmental Protection Agency, Office of Air Quality Planning and Standards. Research Triangle Park, North Carolina. | E | 0 |  |  | 0
274 | Internal Combustion Engines | Industrial | Distillate Oil (Diesel) | Reciprocating | 71432 | 71-43-2 | Benzene | 98 | 0 | 129 | UNCONTROLLED | 1 | 0.000933 | Lb | Million Btus | Heat | Input |  | 3.3 |  | EPA. October 1996. Section 3.3, Gasoline and Diesel Industrial Engines. In: Compilation of Air Pollutant Emission Factors, Volume 1: Stationary Point and Area Sources, Fifth Edition, AP-42. U.S. Environmental Protection Agency, Office of Air Quality Planning and Standards. Research Triangle Park, North Carolina. | E | 0 |  |  | 0
274 | Internal Combustion Engines | Industrial | Distillate Oil (Diesel) | Reciprocating | 56553 | 56-55-3 | Benzo (a) anthracene | 102 | 0 | 129 | UNCONTROLLED | 1 | 1.68e-06 | Lb | Million Btus | Heat | Input |  | 3.3 |  | EPA. October 1996. Section 3.3, Gasoline and Diesel Industrial Engines. In: Compilation of Air Pollutant Emission Factors, Volume 1: Stationary Point and Area Sources, Fifth Edition, AP-42. U.S. Environmental Protection Agency, Office of Air Quality Planning and Standards. Research Triangle Park, North Carolina. | E | 0 |  |  | 0
274 | Internal Combustion Engines | Industrial | Distillate Oil (Diesel) | Reciprocating | 50328 | 50-32-8 | Benzo (a) pyrene | 103 | 0 | 129 | UNCONTROLLED | 1 | < 1.880E-7 | Lb | Million Btus | Heat | Input |  | 3.3 |  | EPA. October 1996. Section 3.3, Gasoline and Diesel Industrial Engines. In: Compilation of Air Pollutant Emission Factors, Volume 1: Stationary Point and Area Sources, Fifth Edition, AP-42. U.S. Environmental Protection Agency, Office of Air Quality Planning and Standards. Research Triangle Park, North Carolina. | E | 0 |  |  | 0
274 | Internal Combustion Engines | Industrial | Distillate Oil (Diesel) | Reciprocating | 205992 | 205-99-2 | Benzo (b) fluoranthene | 104 | 0 | 129 | UNCONTROLLED | 1 | < 9.910E-8 | Lb | Million Btus | Heat | Input |  | 3.3 |  | EPA. October 1996. Section 3.3, Gasoline and Diesel Industrial Engines. In: Compilation of Air Pollutant Emission Factors, Volume 1: Stationary Point and Area Sources, Fifth Edition, AP-42. U.S. Environmental Protection Agency, Office of Air Quality Planning and Standards. Research Triangle Park, North Carolina. | E | 0 |  |  | 0
274 | Internal Combustion Engines | Industrial | Distillate Oil (Diesel) | Reciprocating | 191242 | 191-24-2 | Benzo (g,h,i) perylene | 106 | 0 | 129 | UNCONTROLLED | 1 | < 4.890E-7 | Lb | Million Btus | Heat | Input |  | 3.3 |  | EPA. October 1996. Section 3.3, Gasoline and Diesel Industrial Engines. In: Compilation of Air Pollutant Emission Factors, Volume 1: Stationary Point and Area Sources, Fifth Edition, AP-42. U.S. Environmental Protection Agency, Office of Air Quality Planning and Standards. Research Triangle Park, North Carolina. | E | 0 |  |  | 0
274 | Internal Combustion Engines | Industrial | Distillate Oil (Diesel) | Reciprocating | 207089 | 207-08-9 | Benzo (k) fluoranthene | 107 | 0 | 129 | UNCONTROLLED | 1 | < 1.550E-7 | Lb | Million Btus | Heat | Input |  | 3.3 |  | EPA. October 1996. Section 3.3, Gasoline and Diesel Industrial Engines. In: Compilation of Air Pollutant Emission Factors, Volume 1: Stationary Point and Area Sources, Fifth Edition, AP-42. U.S. Environmental Protection Agency, Office of Air Quality Planning and Standards. Research Triangle Park, North Carolina. | E | 0 |  |  | 0
274 | Internal Combustion Engines | Industrial | Distillate Oil (Diesel) | Reciprocating | 106990 | 106-99-0 | 1,3-Butadiene | 25 | 0 | 129 | UNCONTROLLED | 1 | < 3.910E-5 | Lb | Million Btus | Heat | Input |  | 3.3 |  | EPA. October 1996. Section 3.3, Gasoline and Diesel Industrial Engines. In: Compilation of Air Pollutant Emission Factors, Volume 1: Stationary Point and Area Sources, Fifth Edition, AP-42. U.S. Environmental Protection Agency, Office of Air Quality Planning and Standards. Research Triangle Park, North Carolina. | E | 0 |  |  | 0
274 | Internal Combustion Engines | Industrial | Distillate Oil (Diesel) | Reciprocating | CO2 | 124-38-9 | Carbon dioxide | 136 | 0 | 129 | UNCONTROLLED | 1 | 22600 | Lb | 1000 Gallons | Distillate Oil (Diesel) | Burned |  | 3.3 | The heating value for diesel fuel is 137,000 BTU/gallon. This was used to convert from lbs/MMBTU. | EPA. October 1996. Section 3.3, Gasoline and Diesel Industrial Engines. In: Compilation of Air Pollutant Emission Factors, Volume 1: Stationary Point and Area Sources, Fifth Edition, AP-42. U.S. Environmental Protection Agency, Office of Air Quality Planning and Standards. Research Triangle Park, North Carolina. | B | 0 |  |  | 0
274 | Internal Combustion Engines | Industrial | Distillate Oil (Diesel) | Reciprocating | CO | 630-08-0 | Carbon monoxide | 137 | 0 | 129 | UNCONTROLLED | 1 | 130 | Lb | 1000 Gallons | Distillate Oil (Diesel) | Burned |  | 3.3 | The heating value for diesel fuel is 137,000 BTU/gallon. This was used to convert from lbs/MMBTU. | EPA. October 1996. Section 3.3, Gasoline and Diesel Industrial Engines. In: Compilation of Air Pollutant Emission Factors, Volume 1: Stationary Point and Area Sources, Fifth Edition, AP-42. U.S. Environmental Protection Agency, Office of Air Quality Planning and Standards. Research Triangle Park, North Carolina. | D | 0 |  |  | 0
274 | Internal Combustion Engines | Industrial | Distillate Oil (Diesel) | Reciprocating | 218019 | 218-01-9 | Chrysene | 153 | 0 | 129 | UNCONTROLLED | 1 | 3.53e-07 | Lb | Million Btus | Heat | Input |  | 3.3 |  | EPA. October 1996. Section 3.3, Gasoline and Diesel Industrial Engines. In: Compilation of Air Pollutant Emission Factors, Volume 1: Stationary Point and Area Sources, Fifth Edition, AP-42. U.S. Environmental Protection Agency, Office of Air Quality Planning and Standards. Research Triangle Park, North Carolina. | E | 0 |  |  | 0
274 | Internal Combustion Engines | Industrial | Distillate Oil (Diesel) | Reciprocating | 53703 | 53-70-3 | Dibenzo(a,h) anthracene | 166 | 0 | 129 | UNCONTROLLED | 1 | < 5.830E-7 | Lb | Million Btus | Heat | Input |  | 3.3 |  | EPA. October 1996. Section 3.3, Gasoline and Diesel Industrial Engines. In: Compilation of Air Pollutant Emission Factors, Volume 1: Stationary Point and Area Sources, Fifth Edition, AP-42. U.S. Environmental Protection Agency, Office of Air Quality Planning and Standards. Research Triangle Park, North Carolina. | E | 0 |  |  | 0
274 | Internal Combustion Engines | Industrial | Distillate Oil (Diesel) | Reciprocating | 206440 | 206-44-0 | Fluoranthene | 204 | 0 | 129 | UNCONTROLLED | 1 | 7.61e-06 | Lb | Million Btus | Heat | Input |  | 3.3 |  | EPA. October 1996. Section 3.3, Gasoline and Diesel Industrial Engines. In: Compilation of Air Pollutant Emission Factors, Volume 1: Stationary Point and Area Sources, Fifth Edition, AP-42. U.S. Environmental Protection Agency, Office of Air Quality Planning and Standards. Research Triangle Park, North Carolina. | E | 0 |  |  | 0
274 | Internal Combustion Engines | Industrial | Distillate Oil (Diesel) | Reciprocating | 86737 | 86-73-7 | Fluorene | 205 | 0 | 129 | UNCONTROLLED | 1 | 2.92e-05 | Lb | Million Btus | Heat | Input |  | 3.3 |  | EPA. October 1996. Section 3.3, Gasoline and Diesel Industrial Engines. In: Compilation of Air Pollutant Emission Factors, Volume 1: Stationary Point and Area Sources, Fifth Edition, AP-42. U.S. Environmental Protection Agency, Office of Air Quality Planning and Standards. Research Triangle Park, North Carolina. | E | 0 |  |  | 0
274 | Internal Combustion Engines | Industrial | Distillate Oil (Diesel) | Reciprocating | 50000 | 50-00-0 | Formaldehyde | 210 | 0 | 129 | UNCONTROLLED | 1 | 0.00118 | Lb | Million Btus | Heat | Input |  | 3.3 |  | EPA. October 1996. Section 3.3, Gasoline and Diesel Industrial Engines. In: Compilation of Air Pollutant Emission Factors, Volume 1: Stationary Point and Area Sources, Fifth Edition, AP-42. U.S. Environmental Protection Agency, Office of Air Quality Planning and Standards. Research Triangle Park, North Carolina. | E | 0 |  |  | 0
274 | Internal Combustion Engines | Industrial | Distillate Oil (Diesel) | Reciprocating | 193395 | 193-39-5 | Indeno(1,2,3-cd)pyrene | 237 | 0 | 129 | UNCONTROLLED | 1 | < 3.750E-7 | Lb | Million Btus | Heat | Input |  | 3.3 |  | EPA. October 1996. Section 3.3, Gasoline and Diesel Industrial Engines. In: Compilation of Air Pollutant Emission Factors, Volume 1: Stationary Point and Area Sources, Fifth Edition, AP-42. U.S. Environmental Protection Agency, Office of Air Quality Planning and Standards. Research Triangle Park, North Carolina. | E | 0 |  |  | 0
274 | Internal Combustion Engines | Industrial | Distillate Oil (Diesel) | Reciprocating | 1330207 | 1330-20-7 | Isomers of xylene | 246 | 0 | 129 | UNCONTROLLED | 1 | 0.000285 | Lb | Million Btus | Heat | Input |  | 3.3 |  | EPA. October 1996. Section 3.3, Gasoline and Diesel Industrial Engines. In: Compilation of Air Pollutant Emission Factors, Volume 1: Stationary Point and Area Sources, Fifth Edition, AP-42. U.S. Environmental Protection Agency, Office of Air Quality Planning and Standards. Research Triangle Park, North Carolina. | E | 0 |  |  | 0
274 | Internal Combustion Engines | Industrial | Distillate Oil (Diesel) | Reciprocating | 7439976 | 7439-97-6 | Mercury | 260 | 0 | 129 | UNCONTROLLED | 1 | 3.014e-07 | Lb | Million Btus | Heat | Input |  |  | Lack of Supporting Documentation. | Ackerman, D.G., et al. June 1980. In: Health Impacts, Emissions, and Emission Factors for Noncriteria Pollutants Subject to De Minimis Guidelines and Emitted from Stationary Conventional Combustion Processes. EPA-450/2-80-074. U.S. Environmental Protection Agency. Research Triangle Park, North Carolina. | U | 0 |  |  | 0
274 | Internal Combustion Engines | Industrial | Distillate Oil (Diesel) | Reciprocating | 91203 | 91-20-3 | Naphthalene | 291 | 0 | 129 | UNCONTROLLED | 1 | 8.48e-05 | Lb | Million Btus | Heat | Input |  | 3.3 |  | EPA. October 1996. Section 3.3, Gasoline and Diesel Industrial Engines. In: Compilation of Air Pollutant Emission Factors, Volume 1: Stationary Point and Area Sources, Fifth Edition, AP-42. U.S. Environmental Protection Agency, Office of Air Quality Planning and Standards. Research Triangle Park, North Carolina. | E | 0 |  |  | 0
274 | Internal Combustion Engines | Industrial | Distillate Oil (Diesel) | Reciprocating | NOX |  | Nitrogen oxides (NOx) | 303 | 0 | 129 | UNCONTROLLED | 1 | 604 | Lb | 1000 Gallons | Distillate Oil (Diesel) | Burned |  | 3.3 | The heating value for diesel fuel is 137,000 BTU/gallon. This was used to convert from lbs/MMBTU. | EPA. October 1996. Section 3.3, Gasoline and Diesel Industrial Engines. In: Compilation of Air Pollutant Emission Factors, Volume 1: Stationary Point and Area Sources, Fifth Edition, AP-42. U.S. Environmental Protection Agency, Office of Air Quality Planning and Standards. Research Triangle Park, North Carolina. | D | 0 |  |  | 0
274 | Internal Combustion Engines | Industrial | Distillate Oil (Diesel) | Reciprocating | 85018 | 85-01-8 | Phenanthrene | 325 | 0 | 129 | UNCONTROLLED | 1 | 2.94e-05 | Lb | Million Btus | Heat | Input |  | 3.3 |  | EPA. October 1996. Section 3.3, Gasoline and Diesel Industrial Engines. In: Compilation of Air Pollutant Emission Factors, Volume 1: Stationary Point and Area Sources, Fifth Edition, AP-42. U.S. Environmental Protection Agency, Office of Air Quality Planning and Standards. Research Triangle Park, North Carolina. | E | 0 |  |  | 0
274 | Internal Combustion Engines | Industrial | Distillate Oil (Diesel) | Reciprocating | PM-FIL |  | PM, filterable | 334 | 0 | 129 | UNCONTROLLED | 1 | 42.5 | Lb | 1000 Gallons | Distillate Oil (Diesel) | Burned |  | 3.3 | The heating value for diesel fuel is 137,000 BTU/gallon. This was used to convert from lbs/MMBTU. | EPA. October 1996. Section 3.3, Gasoline and Diesel Industrial Engines. In: Compilation of Air Pollutant Emission Factors, Volume 1: Stationary Point and Area Sources, Fifth Edition, AP-42. U.S. Environmental Protection Agency, Office of Air Quality Planning and Standards. Research Triangle Park, North Carolina. | D | 0 |  |  | 0
274 | Internal Combustion Engines | Industrial | Distillate Oil (Diesel) | Reciprocating | PM10-FIL |  | PM10, filterable | 338 | 0 | 129 | UNCONTROLLED | 1 | 42.5 | Lb | 1000 Gallons | Distillate Oil (Diesel) | Burned |  | 3.3 | All particulate is assumed to be <= 1um in size. The heating value for diesel fuel is 137,000 BTU/gallon. This was used to convert from lbs/MMBTU. | EPA. October 1996. Section 3.3, Gasoline and Diesel Industrial Engines. In: Compilation of Air Pollutant Emission Factors, Volume 1: Stationary Point and Area Sources, Fifth Edition, AP-42. U.S. Environmental Protection Agency, Office of Air Quality Planning and Standards. Research Triangle Park, North Carolina. | D | 0 |  |  | 0
274 | Internal Combustion Engines | Industrial | Distillate Oil (Diesel) | Reciprocating | PM25-FIL |  | PM2.5, filterable | 340 | 0 | 129 | UNCONTROLLED | 1 | 42.5 | Lb | 1000 Gallons | Distillate Oil (Diesel) | Burned |  | 3.3 | All particulate is assumed to be <= 1um in size. The heating value for diesel fuel is 137,000 BTU/gallon. This was used to convert from lbs/MMBTU. | EPA. October 1996. Section 3.3, Gasoline and Diesel Industrial Engines. In: Compilation of Air Pollutant Emission Factors, Volume 1: Stationary Point and Area Sources, Fifth Edition, AP-42. U.S. Environmental Protection Agency, Office of Air Quality Planning and Standards. Research Triangle Park, North Carolina. | D | 0 | 2000-01-01 |  | 0
274 | Internal Combustion Engines | Industrial | Distillate Oil (Diesel) | Reciprocating | 40 |  | Polycyclic aromatic hydrocarbons (PAH) | 347 | 0 | 129 | UNCONTROLLED | 1 | 0.000168 | Lb | Million Btus | Heat | Input |  | 3.3 |  | EPA. October 1996. Section 3.3, Gasoline and Diesel Industrial Engines. In: Compilation of Air Pollutant Emission Factors, Volume 1: Stationary Point and Area Sources, Fifth Edition, AP-42. U.S. Environmental Protection Agency, Office of Air Quality Planning and Standards. Research Triangle Park, North Carolina. | E | 0 |  |  | 0
274 | Internal Combustion Engines | Industrial | Distillate Oil (Diesel) | Reciprocating |  | 115-07-1 | Propylene | 355 | 0 | 129 | UNCONTROLLED | 1 | 0.00258 | Lb | Million Btus | Heat | Input |  | 3.3 |  | EPA. October 1996. Section 3.3, Gasoline and Diesel Industrial Engines. In: Compilation of Air Pollutant Emission Factors, Volume 1: Stationary Point and Area Sources, Fifth Edition, AP-42. U.S. Environmental Protection Agency, Office of Air Quality Planning and Standards. Research Triangle Park, North Carolina. | E | 0 |  |  | 0
274 | Internal Combustion Engines | Industrial | Distillate Oil (Diesel) | Reciprocating | 129000 | 129-00-0 | Pyrene | 360 | 0 | 129 | UNCONTROLLED | 1 | 4.78e-06 | Lb | Million Btus | Heat | Input |  | 3.3 |  | EPA. October 1996. Section 3.3, Gasoline and Diesel Industrial Engines. In: Compilation of Air Pollutant Emission Factors, Volume 1: Stationary Point and Area Sources, Fifth Edition, AP-42. U.S. Environmental Protection Agency, Office of Air Quality Planning and Standards. Research Triangle Park, North Carolina. | E | 0 |  |  | 0
274 | Internal Combustion Engines | Industrial | Distillate Oil (Diesel) | Reciprocating |  |  | Sulfur oxides (SOx) | 381 | 0 | 129 | UNCONTROLLED | 1 | 39.7 | Lb | 1000 Gallons | Distillate Oil (Diesel) | Burned |  | 3.3 | The heating value for diesel fuel is 137,000 BTU/gallon. This was used to convert from lbs/MMBTU. | EPA. October 1996. Section 3.3, Gasoline and Diesel Industrial Engines. In: Compilation of Air Pollutant Emission Factors, Volume 1: Stationary Point and Area Sources, Fifth Edition, AP-42. U.S. Environmental Protection Agency, Office of Air Quality Planning and Standards. Research Triangle Park, North Carolina. | D | 0 |  |  | 0
274 | Internal Combustion Engines | Industrial | Distillate Oil (Diesel) | Reciprocating | 108883 | 108-88-3 | Toluene | 397 | 0 | 129 | UNCONTROLLED | 1 | 0.000409 | Lb | Million Btus | Heat | Input |  | 3.3 |  | EPA. October 1996. Section 3.3, Gasoline and Diesel Industrial Engines. In: Compilation of Air Pollutant Emission Factors, Volume 1: Stationary Point and Area Sources, Fifth Edition, AP-42. U.S. Environmental Protection Agency, Office of Air Quality Planning and Standards. Research Triangle Park, North Carolina. | E | 0 |  |  | 0
274 | Internal Combustion Engines | Industrial | Distillate Oil (Diesel) | Reciprocating |  |  | Total organic compounds (TOC) | 399 | 0 | 129 | UNCONTROLLED | 1 | 49.3 | Lb | 1000 Gallons | Distillate Oil (Diesel) | Burned |  | 3.3 | Emission factor represents the sum of exhaust, evaporative, crankcase, and refueling emissions. The heating value for diesel fuel is 137,000 BTU/gallon. This was used to convert from lbs/MMBTU. | EPA. October 1996. Section 3.3, Gasoline and Diesel Industrial Engines. In: Compilation of Air Pollutant Emission Factors, Volume 1: Stationary Point and Area Sources, Fifth Edition, AP-42. U.S. Environmental Protection Agency, Office of Air Quality Planning and Standards. Research Triangle Park, North Carolina. | D | 0 |  |  | 0
275 | Internal Combustion Engines | Industrial | Distillate Oil (Diesel) | Turbine: Cogeneration | NH3 | 7664-41-7 | Ammonia | 87 | 107 | 172 | SELECTIVE NONCATALYTIC REDUCTION FOR NOX | 1 | 2.9 | Lb | 1000 Gallons | Distillate Oil (Diesel) | Burned |  |  |  | Development and Selection of Ammonia Emission Factors - Final Report. R. Battye, W. Battye, C. Overcash, and S. Fudge; EC/R Incorporated; Durham, NC. Report prepared for USEPA Office of Research and Development; August, 1994. | C | 0 | 2000-09-01 |  | 0
275 | Internal Combustion Engines | Industrial | Distillate Oil (Diesel) | Turbine: Cogeneration | NH3 | 7664-41-7 | Ammonia | 87 | 139 | 198 | SCR (SELECTIVE CATALYTIC REDUCTION) | 1 | 1.4 | Lb | 1000 Gallons | Distillate Oil (Diesel) | Burned |  |  |  | Development and Selection of Ammonia Emission Factors - Final Report. R. Battye, W. Battye, C. Overcash, and S. Fudge; EC/R Incorporated; Durham, NC. Report prepared for USEPA Office of Research and Development; August, 1994. | C | 0 | 2000-09-01 |  | 0
275 | Internal Combustion Engines | Industrial | Distillate Oil (Diesel) | Turbine: Cogeneration | 7440382 | 7440-38-2 | Arsenic | 93 | 0 | 129 | UNCONTROLLED | 1 | < 1.100E-5 | Lb | Million Btus | Fuel | Input |  | 3.1 | Emission factors based on an average distillate oil heating value of 139 MMBtu/1000 gallons. To convert from (lb/MMBtu) to (lb/1000 gallons), multiply by 139. | EPA. 2000. Section 3.1, Stationary Gas Turbines for Electricity Generation. In: Compilation of Air Pollutant Emission Factors, Volume 1: Stationary Point and Area Sources, Fifth Edition, AP-42. U.S. Environmental Protection Agency. | D | 0 | 2000-04-01 |  | 0
275 | Internal Combustion Engines | Industrial | Distillate Oil (Diesel) | Turbine: Cogeneration | 71432 | 71-43-2 | Benzene | 98 | 0 | 129 | UNCONTROLLED | 1 | 5.5e-05 | Lb | Million Btus | Fuel | Input |  | 3.1 | Emission factors based on an average distillate oil heating value of 139 MMBtu/1000 gallons. To convert from (lb/MMBtu) to (lb/1000 gallons), multiply by 139. | EPA. 2000. Section 3.1, Stationary Gas Turbines for Electricity Generation. In: Compilation of Air Pollutant Emission Factors, Volume 1: Stationary Point and Area Sources, Fifth Edition, AP-42. U.S. Environmental Protection Agency. | C | 0 | 2000-04-01 |  | 0
275 | Internal Combustion Engines | Industrial | Distillate Oil (Diesel) | Turbine: Cogeneration | 7440417 | 7440-41-7 | Beryllium | 119 | 0 | 129 | UNCONTROLLED | 1 | < 3.100E-7 | Lb | Million Btus | Fuel | Input |  | 3.1 | Emission factors based on an average distillate oil heating value of 139 MMBtu/1000 gallons. To convert from (lb/MMBtu) to (lb/1000 gallons), multiply by 139. | EPA. 2000. Section 3.1, Stationary Gas Turbines for Electricity Generation. In: Compilation of Air Pollutant Emission Factors, Volume 1: Stationary Point and Area Sources, Fifth Edition, AP-42. U.S. Environmental Protection Agency. | D | 0 | 2000-04-01 |  | 0
275 | Internal Combustion Engines | Industrial | Distillate Oil (Diesel) | Turbine: Cogeneration | 106990 | 106-99-0 | 1,3-Butadiene | 25 | 0 | 129 | UNCONTROLLED | 1 | < 1.600E-5 | Lb | Million Btus | Fuel | Input |  | 3.1 | Emission factors based on an average distillate oil heating value of 139 MMBtu/1000 gallons. To convert from (lb/MMBtu) to (lb/1000 gallons), multiply by 139. | EPA. 2000. Section 3.1, Stationary Gas Turbines for Electricity Generation. In: Compilation of Air Pollutant Emission Factors, Volume 1: Stationary Point and Area Sources, Fifth Edition, AP-42. U.S. Environmental Protection Agency. | D | 0 | 2000-04-01 |  | 0
275 | Internal Combustion Engines | Industrial | Distillate Oil (Diesel) | Turbine: Cogeneration | 7440439 | 7440-43-9 | Cadmium | 130 | 0 | 129 | UNCONTROLLED | 1 | 4.8e-06 | Lb | Million Btus | Fuel | Input |  | 3.1 | Emission factors based on an average distillate oil heating value of 139 MMBtu/1000 gallons. To convert from (lb/MMBtu) to (lb/1000 gallons), multiply by 139. | EPA. 2000. Section 3.1, Stationary Gas Turbines for Electricity Generation. In: Compilation of Air Pollutant Emission Factors, Volume 1: Stationary Point and Area Sources, Fifth Edition, AP-42. U.S. Environmental Protection Agency. | D | 0 | 2000-04-01 |  | 0
275 | Internal Combustion Engines | Industrial | Distillate Oil (Diesel) | Turbine: Cogeneration | CO2 | 124-38-9 | Carbon dioxide | 136 | 0 | 129 | UNCONTROLLED | 1 | 157 | Lb | Million Btus | Fuel | Input |  | 3.1 | Emission factors based on an average distillate oil heating value of 139 MMBtu/1000 gallons. To convert from (lb/MMBtu) to (lb/1000 gallons), multiply by 139. | EPA. 2000. Section 3.1, Stationary Gas Turbines for Electricity Generation. In: Compilation of Air Pollutant Emission Factors, Volume 1: Stationary Point and Area Sources, Fifth Edition, AP-42. U.S. Environmental Protection Agency. | A | 0 | 2000-04-01 |  | 0
275 | Internal Combustion Engines | Industrial | Distillate Oil (Diesel) | Turbine: Cogeneration | CO | 630-08-0 | Carbon monoxide | 137 | 0 | 129 | UNCONTROLLED | 1 | 0.0033 | Lb | Million Btus | Fuel | Input |  | 3.1 | Emission factors based on an average distillate oil heating value of 139 MMBtu/1000 gallons. To convert from (lb/MMBtu) to (lb/1000 gallons), multiply by 139. | EPA. 2000. Section 3.1, Stationary Gas Turbines for Electricity Generation. In: Compilation of Air Pollutant Emission Factors, Volume 1: Stationary Point and Area Sources, Fifth Edition, AP-42. U.S. Environmental Protection Agency. | C | 0 | 2000-04-01 |  | 0
275 | Internal Combustion Engines | Industrial | Distillate Oil (Diesel) | Turbine: Cogeneration | CO | 630-08-0 | Carbon monoxide | 137 | 28 | 145 | STEAM OR WATER INJECTION | 1 | 0.076 | Lb | Million Btus | Fuel | Input |  | 3.1 | Emission factors based on an average distillate oil heating value of 139 MMBtu/1000 gallons. To convert from (lb/MMBtu) to (lb/1000 gallons), multiply by 139. | EPA. 2000. Section 3.1, Stationary Gas Turbines for Electricity Generation. In: Compilation of Air Pollutant Emission Factors, Volume 1: Stationary Point and Area Sources, Fifth Edition, AP-42. U.S. Environmental Protection Agency. | C | 0 | 2000-04-01 |  | 0
275 | Internal Combustion Engines | Industrial | Distillate Oil (Diesel) | Turbine: Cogeneration | 7440473 | 7440-47-3 | Chromium | 149 | 0 | 129 | UNCONTROLLED | 1 | 1.1e-05 | Lb | Million Btus | Fuel | Input |  | 3.1 | Emission factors based on an average distillate oil heating value of 139 MMBtu/1000 gallons. To convert from (lb/MMBtu) to (lb/1000 gallons), multiply by 139. | EPA. 2000. Section 3.1, Stationary Gas Turbines for Electricity Generation. In: Compilation of Air Pollutant Emission Factors, Volume 1: Stationary Point and Area Sources, Fifth Edition, AP-42. U.S. Environmental Protection Agency. | D | 0 | 2000-04-01 |  | 0
275 | Internal Combustion Engines | Industrial | Distillate Oil (Diesel) | Turbine: Cogeneration | 50000 | 50-00-0 | Formaldehyde | 210 | 0 | 129 | UNCONTROLLED | 1 | 0.00028 | Lb | Million Btus | Fuel | Input |  | 3.1 | Emission factors based on an average distillate oil heating value of 139 MMBtu/1000 gallons. To convert from (lb/MMBtu) to (lb/1000 gallons), multiply by 139. | EPA. 2000. Section 3.1, Stationary Gas Turbines for Electricity Generation. In: Compilation of Air Pollutant Emission Factors, Volume 1: Stationary Point and Area Sources, Fifth Edition, AP-42. U.S. Environmental Protection Agency. | B | 0 | 2000-04-01 |  | 0
275 | Internal Combustion Engines | Industrial | Distillate Oil (Diesel) | Turbine: Cogeneration | 7439921 | 7439-92-1 | Lead | 250 | 0 | 129 | UNCONTROLLED | 1 | 1.4e-05 | Lb | Million Btus | Fuel | Input |  | 3.1 | Emission factors based on an average distillate oil heating value of 139 MMBtu/1000 gallons. To convert from (lb/MMBtu) to (lb/1000 gallons), multiply by 139. | EPA. 2000. Section 3.1, Stationary Gas Turbines for Electricity Generation. In: Compilation of Air Pollutant Emission Factors, Volume 1: Stationary Point and Area Sources, Fifth Edition, AP-42. U.S. Environmental Protection Agency. | C | 0 | 2000-04-01 |  | 0
275 | Internal Combustion Engines | Industrial | Distillate Oil (Diesel) | Turbine: Cogeneration | 7439965 | 7439-96-5 | Manganese | 257 | 0 | 129 | UNCONTROLLED | 1 | 0.00079 | Lb | Million Btus | Fuel | Input |  | 3.1 | Emission factors based on an average distillate oil heating value of 139 MMBtu/1000 gallons. To convert from (lb/MMBtu) to (lb/1000 gallons), multiply by 139. | EPA. 2000. Section 3.1, Stationary Gas Turbines for Electricity Generation. In: Compilation of Air Pollutant Emission Factors, Volume 1: Stationary Point and Area Sources, Fifth Edition, AP-42. U.S. Environmental Protection Agency. | D | 0 | 2000-04-01 |  | 0
275 | Internal Combustion Engines | Industrial | Distillate Oil (Diesel) | Turbine: Cogeneration | 7439976 | 7439-97-6 | Mercury | 260 | 0 | 129 | UNCONTROLLED | 1 | 1.2e-06 | Lb | Million Btus | Fuel | Input |  | 3.1 | Emission factors based on an average distillate oil heating value of 139 MMBtu/1000 gallons. To convert from (lb/MMBtu) to (lb/1000 gallons), multiply by 139. | EPA. 2000. Section 3.1, Stationary Gas Turbines for Electricity Generation. In: Compilation of Air Pollutant Emission Factors, Volume 1: Stationary Point and Area Sources, Fifth Edition, AP-42. U.S. Environmental Protection Agency. | D | 0 | 2000-04-01 |  | 0
275 | Internal Combustion Engines | Industrial | Distillate Oil (Diesel) | Turbine: Cogeneration | 91203 | 91-20-3 | Naphthalene | 291 | 0 | 129 | UNCONTROLLED | 1 | 3.5e-05 | Lb | Million Btus | Fuel | Input |  | 3.1 | Emission factors based on an average distillate oil heating value of 139 MMBtu/1000 gallons. To convert from (lb/MMBtu) to (lb/1000 gallons), multiply by 139. | EPA. 2000. Section 3.1, Stationary Gas Turbines for Electricity Generation. In: Compilation of Air Pollutant Emission Factors, Volume 1: Stationary Point and Area Sources, Fifth Edition, AP-42. U.S. Environmental Protection Agency. | C | 0 | 2000-04-01 |  | 0
275 | Internal Combustion Engines | Industrial | Distillate Oil (Diesel) | Turbine: Cogeneration | 7440020 | 7440-02-0 | Nickel | 296 | 0 | 129 | UNCONTROLLED | 1 | < 4.600E-6 | Lb | Million Btus | Fuel | Input |  | 3.1 | Emission factors based on an average distillate oil heating value of 139 MMBtu/1000 gallons. To convert from (lb/MMBtu) to (lb/1000 gallons), multiply by 139. | EPA. 2000. Section 3.1, Stationary Gas Turbines for Electricity Generation. In: Compilation of Air Pollutant Emission Factors, Volume 1: Stationary Point and Area Sources, Fifth Edition, AP-42. U.S. Environmental Protection Agency. | D | 0 | 2000-04-01 |  | 0
275 | Internal Combustion Engines | Industrial | Distillate Oil (Diesel) | Turbine: Cogeneration | NOX |  | Nitrogen oxides (NOx) | 303 | 0 | 129 | UNCONTROLLED | 1 | 0.88 | Lb | Million Btus | Fuel | Input |  | 3.1 | Emission factors based on an average distillate oil heating value of 139 MMBtu/1000 gallons. To convert from (lb/MMBtu) to (lb/1000 gallons), multiply by 139. | EPA. 2000. Section 3.1, Stationary Gas Turbines for Electricity Generation. In: Compilation of Air Pollutant Emission Factors, Volume 1: Stationary Point and Area Sources, Fifth Edition, AP-42. U.S. Environmental Protection Agency. | C | 0 | 2000-04-01 |  | 0
275 | Internal Combustion Engines | Industrial | Distillate Oil (Diesel) | Turbine: Cogeneration | NOX |  | Nitrogen oxides (NOx) | 303 | 28 | 145 | STEAM OR WATER INJECTION | 1 | 0.24 | Lb | Million Btus | Fuel | Input |  | 3.1 | Control is water injection at 0.8 water/fuel ratio. Emission factors based on an average distillate oil heating value of 139 MMBtu/1000 gallons. To convert from (lb/MMBtu) to (lb/1000 gallons), multiply by 139. | EPA. 2000. Section 3.1, Stationary Gas Turbines for Electricity Generation. In: Compilation of Air Pollutant Emission Factors, Volume 1: Stationary Point and Area Sources, Fifth Edition, AP-42. U.S. Environmental Protection Agency. | B | 0 | 2000-04-01 |  | 0
275 | Internal Combustion Engines | Industrial | Distillate Oil (Diesel) | Turbine: Cogeneration | PM-CON |  | PM, condensable | 330 | 28 | 145 | STEAM OR WATER INJECTION | 1 | 0.0072 | Lb | Million Btus | Fuel | Input |  | 3.1 | Emission factors based on an average distillate oil heating value of 139 MMBtu/1000 gallons. To convert from (lb/MMBtu) to (lb/1000 gallons), multiply by 139. | EPA. 2000. Section 3.1, Stationary Gas Turbines for Electricity Generation. In: Compilation of Air Pollutant Emission Factors, Volume 1: Stationary Point and Area Sources, Fifth Edition, AP-42. U.S. Environmental Protection Agency. | C | 0 | 2000-04-01 |  | 0
275 | Internal Combustion Engines | Industrial | Distillate Oil (Diesel) | Turbine: Cogeneration | PM-FIL |  | PM, filterable | 334 | 28 | 145 | STEAM OR WATER INJECTION | 1 | 0.0043 | Lb | Million Btus | Fuel | Input |  | 3.1 | Emission factors based on an average distillate oil heating value of 139 MMBtu/1000 gallons. To convert from (lb/MMBtu) to (lb/1000 gallons), multiply by 139. | EPA. 2000. Section 3.1, Stationary Gas Turbines for Electricity Generation. In: Compilation of Air Pollutant Emission Factors, Volume 1: Stationary Point and Area Sources, Fifth Edition, AP-42. U.S. Environmental Protection Agency. | C | 0 | 2000-04-01 |  | 0
275 | Internal Combustion Engines | Industrial | Distillate Oil (Diesel) | Turbine: Cogeneration | PM-PRI |  | PM, primary | 336 | 28 | 145 | STEAM OR WATER INJECTION | 1 | 0.012 | Lb | Million Btus | Fuel | Input |  | 3.1 | Emission factors based on an average distillate oil heating value of 139 MMBtu/1000 gallons. To convert from (lb/MMBtu) to (lb/1000 gallons), multiply by 139. | EPA. 2000. Section 3.1, Stationary Gas Turbines for Electricity Generation. In: Compilation of Air Pollutant Emission Factors, Volume 1: Stationary Point and Area Sources, Fifth Edition, AP-42. U.S. Environmental Protection Agency. | C | 0 | 2000-04-01 |  | 0
275 | Internal Combustion Engines | Industrial | Distillate Oil (Diesel) | Turbine: Cogeneration | PM10-FIL |  | PM10, filterable | 338 | 28 | 145 | STEAM OR WATER INJECTION | 1 | 0.00413 | Lb | Million Btus | Fuel | Input |  |  | Derived factor: 96% of PM-FIL factor; based on generic particle size profile data presented in Appendix B.2, Table B.2.2, Page B.2-11. | PM Calculator. EPA. January 1995. Appendix B.2, Generalized Particle Size Distributions. In: Compilation of Air Pollutant Emission Factors, Stationary Point and Area Sources, Fifth Edition, AP-42. U.S. Environmental Protection Agency, Office of Air Quality Planning and Standards. Research Triangle Park, North Carolina. | U | 0 | 2004-02-01 |  | 0
275 | Internal Combustion Engines | Industrial | Distillate Oil (Diesel) | Turbine: Cogeneration | PM10-PRI |  | PM10, primary | 339 | 28 | 145 | STEAM OR WATER INJECTION | 1 | 0.01133 | Lb | Million Btus | Fuel | Input |  |  | Sum of PM10-FIL and PM-CON emission factors | This emission factor was derived from other particulate matter emission factors. See Notes. | U | 0 | 2004-02-01 |  | 0
275 | Internal Combustion Engines | Industrial | Distillate Oil (Diesel) | Turbine: Cogeneration | PM25-FIL |  | PM2.5, filterable | 340 | 28 | 145 | STEAM OR WATER INJECTION | 1 | 0.00387 | Lb | Million Btus | Fuel | Input |  |  | Derived factor: 90% of PM-FIL factor; based on generic particle size profile data presented in Appendix B.2, Table B.2.2, Page B.2-11. | PM Calculator. EPA. January 1995. Appendix B.2, Generalized Particle Size Distributions. In: Compilation of Air Pollutant Emission Factors, Stationary Point and Area Sources, Fifth Edition, AP-42. U.S. Environmental Protection Agency, Office of Air Quality Planning and Standards. Research Triangle Park, North Carolina. | U | 0 | 2004-02-01 |  | 0
275 | Internal Combustion Engines | Industrial | Distillate Oil (Diesel) | Turbine: Cogeneration | PM25-PRI |  | PM2.5, primary | 341 | 28 | 145 | STEAM OR WATER INJECTION | 1 | 0.01107 | Lb | Million Btus | Fuel | Input |  |  | Sum of PM25-FIL and PM-CON emission factors | This emission factor was derived from other particulate matter emission factors. See Notes. | U | 0 | 2004-02-01 |  | 0
275 | Internal Combustion Engines | Industrial | Distillate Oil (Diesel) | Turbine: Cogeneration | 40 |  | Polycyclic aromatic hydrocarbons (PAH) | 347 | 0 | 129 | UNCONTROLLED | 1 | 4e-05 | Lb | Million Btus | Fuel | Input |  | 3.1 | Emission factors based on an average distillate oil heating value of 139 MMBtu/1000 gallons. To convert from (lb/MMBtu) to (lb/1000 gallons), multiply by 139. | EPA. 2000. Section 3.1, Stationary Gas Turbines for Electricity Generation. In: Compilation of Air Pollutant Emission Factors, Volume 1: Stationary Point and Area Sources, Fifth Edition, AP-42. U.S. Environmental Protection Agency. | C | 0 | 2000-04-01 |  | 0
275 | Internal Combustion Engines | Industrial | Distillate Oil (Diesel) | Turbine: Cogeneration | 7782492 | 7782-49-2 | Selenium | 370 | 0 | 129 | UNCONTROLLED | 1 | < 2.500E-5 | Lb | Million Btus | Fuel | Input |  | 3.1 | Emission factors based on an average distillate oil heating value of 139 MMBtu/1000 gallons. To convert from (lb/MMBtu) to (lb/1000 gallons), multiply by 139. | EPA. 2000. Section 3.1, Stationary Gas Turbines for Electricity Generation. In: Compilation of Air Pollutant Emission Factors, Volume 1: Stationary Point and Area Sources, Fifth Edition, AP-42. U.S. Environmental Protection Agency. | D | 0 | 2000-04-01 |  | 0
275 | Internal Combustion Engines | Industrial | Distillate Oil (Diesel) | Turbine: Cogeneration | SO2 | 2025884 | Sulfur dioxide | 380 | 0 | 129 | UNCONTROLLED | 1 | Formula | Lb | Million Btus | Fuel | Input | 1.01E0*S | 3.1 | All sulfur in the fuel is assumed to be converted to SO2. S=percent sulfur in the fuel. Emission factors based on an average distillate oil heating value of 139 MMBtu/1000 gallons. To convert from (lb/MMBtu) to (lb/1000 gallons), multiply by 139. | EPA. 2000. Section 3.1, Stationary Gas Turbines for Electricity Generation. In: Compilation of Air Pollutant Emission Factors, Volume 1: Stationary Point and Area Sources, Fifth Edition, AP-42. U.S. Environmental Protection Agency. | B | 0 | 2000-04-01 |  | 0
275 | Internal Combustion Engines | Industrial | Distillate Oil (Diesel) | Turbine: Cogeneration |  |  | Total organic compounds (TOC) | 399 | 0 | 129 | UNCONTROLLED | 1 | 0.004 | Lb | Million Btus | Fuel | Input |  | 3.1 | Emission factors based on an average distillate oil heating value of 139 MMBtu/1000 gallons. To convert from (lb/MMBtu) to (lb/1000 gallons), multiply by 139. | EPA. 2000. Section 3.1, Stationary Gas Turbines for Electricity Generation. In: Compilation of Air Pollutant Emission Factors, Volume 1: Stationary Point and Area Sources, Fifth Edition, AP-42. U.S. Environmental Protection Agency. | C | 0 | 2000-04-01 |  | 0
275 | Internal Combustion Engines | Industrial | Distillate Oil (Diesel) | Turbine: Cogeneration | VOC |  | Volatile organic compounds (VOC) | 417 | 0 | 129 | UNCONTROLLED | 1 | 0.00041 | Lb | Million Btus | Fuel | Input |  | 3.1 | Emission factors based on an average distillate oil heating value of 139 MMBtu/1000 gallons. To convert from (lb/MMBtu) to (lb/1000 gallons), multiply by 139. | EPA. 2000. Section 3.1, Stationary Gas Turbines for Electricity Generation. In: Compilation of Air Pollutant Emission Factors, Volume 1: Stationary Point and Area Sources, Fifth Edition, AP-42. U.S. Environmental Protection Agency. | E | 0 | 2000-04-01 |  | 0
276 | Internal Combustion Engines | Industrial | Distillate Oil (Diesel) | Reciprocating: Cogeneration | 75070 | 75-07-0 | Acetaldehyde | 71 | 0 | 129 | UNCONTROLLED | 1 | 0.00107 | Lb | Million Btus | Heat | Input |  |  |  | Osborne, W.E. and M.D. McCannel, CARNOT. May 1990. In: Emissions of Air Toxics Species: Test Conducted under AB-2588 for the Western States Petroleum Association. Prepared for Western States Petroleum Association. | U | 0 |  |  | 0
276 | Internal Combustion Engines | Industrial | Distillate Oil (Diesel) | Reciprocating: Cogeneration | 107028 | 107-02-8 | Acrolein | 79 | 0 | 129 | UNCONTROLLED | 1 | 5.3e-05 | Lb | Million Btus | Heat | Input |  |  |  | Osborne, W.E. and M.D. McCannel, CARNOT. May 1990. In: Emissions of Air Toxics Species: Test Conducted under AB-2588 for the Western States Petroleum Association. Prepared for Western States Petroleum Association. | U | 0 |  |  | 0
276 | Internal Combustion Engines | Industrial | Distillate Oil (Diesel) | Reciprocating: Cogeneration | NH3 | 7664-41-7 | Ammonia | 87 | 107 | 172 | SELECTIVE NONCATALYTIC REDUCTION FOR NOX | 1 | 2.9 | Lb | 1000 Gallons | Distillate Oil (Diesel) | Burned |  |  |  | Development and Selection of Ammonia Emission Factors - Final Report. R. Battye, W. Battye, C. Overcash, and S. Fudge; EC/R Incorporated; Durham, NC. Report prepared for USEPA Office of Research and Development; August, 1994. | C | 0 | 2000-09-01 |  | 0
276 | Internal Combustion Engines | Industrial | Distillate Oil (Diesel) | Reciprocating: Cogeneration | NH3 | 7664-41-7 | Ammonia | 87 | 139 | 198 | SCR (SELECTIVE CATALYTIC REDUCTION) | 1 | 1.4 | Lb | 1000 Gallons | Distillate Oil (Diesel) | Burned |  |  |  | Development and Selection of Ammonia Emission Factors - Final Report. R. Battye, W. Battye, C. Overcash, and S. Fudge; EC/R Incorporated; Durham, NC. Report prepared for USEPA Office of Research and Development; August, 1994. | C | 0 | 2000-09-01 |  | 0
276 | Internal Combustion Engines | Industrial | Distillate Oil (Diesel) | Reciprocating: Cogeneration | 71432 | 71-43-2 | Benzene | 98 | 0 | 129 | UNCONTROLLED | 1 | 0.000536 | Lb | Million Btus | Heat | Input |  |  |  | Osborne, W.E. and M.D. McCannel, CARNOT. May 1990. In: Emissions of Air Toxics Species: Test Conducted under AB-2588 for the Western States Petroleum Association. Prepared for Western States Petroleum Association. | U | 0 |  |  | 0
276 | Internal Combustion Engines | Industrial | Distillate Oil (Diesel) | Reciprocating: Cogeneration | 56553 | 56-55-3 | Benzo (a) anthracene | 102 | 0 | 129 | UNCONTROLLED | 1 | 2.69e-06 | Lb | Million Btus | Heat | Input |  |  |  | Osborne, W.E. and M.D. McCannel, CARNOT. May 1990. In: Emissions of Air Toxics Species: Test Conducted under AB-2588 for the Western States Petroleum Association. Prepared for Western States Petroleum Association. | U | 0 |  |  | 0
276 | Internal Combustion Engines | Industrial | Distillate Oil (Diesel) | Reciprocating: Cogeneration | 50328 | 50-32-8 | Benzo (a) pyrene | 103 | 0 | 129 | UNCONTROLLED | 1 | 1.03e-08 | Lb | Million Btus | Heat | Input |  |  |  | Osborne, W.E. and M.D. McCannel, CARNOT. May 1990. In: Emissions of Air Toxics Species: Test Conducted under AB-2588 for the Western States Petroleum Association. Prepared for Western States Petroleum Association. | U | 0 |  |  | 0
276 | Internal Combustion Engines | Industrial | Distillate Oil (Diesel) | Reciprocating: Cogeneration | CO | 630-08-0 | Carbon monoxide | 137 | 0 | 129 | UNCONTROLLED | 1 | 130 | Lb | 1000 Gallons | Distillate Oil (Diesel) | Burned |  | 3.3 |  | EPA. 1995. Section 3.3, Gasoline and Diesel Industrial Engines. In: Compilation of Air Pollutant Emission Factors, Volume 1: Stationary Point and Area Sources, Fifth Edition, AP-42. U.S. Environmental Protection Agency, Office of Air Quality Planning and Standards. Research Triangle Park, North Carolina. | D | 0 |  |  | 0
276 | Internal Combustion Engines | Industrial | Distillate Oil (Diesel) | Reciprocating: Cogeneration | 218019 | 218-01-9 | Chrysene | 153 | 0 | 129 | UNCONTROLLED | 1 | 4.45e-07 | Lb | Million Btus | Heat | Input |  |  |  | Osborne, W.E. and M.D. McCannel, CARNOT. May 1990. In: Emissions of Air Toxics Species: Test Conducted under AB-2588 for the Western States Petroleum Association. Prepared for Western States Petroleum Association. | U | 0 |  |  | 0
276 | Internal Combustion Engines | Industrial | Distillate Oil (Diesel) | Reciprocating: Cogeneration | 206440 | 206-44-0 | Fluoranthene | 204 | 0 | 129 | UNCONTROLLED | 1 | 1.27e-05 | Lb | Million Btus | Heat | Input |  |  |  | Osborne, W.E. and M.D. McCannel, CARNOT. May 1990. In: Emissions of Air Toxics Species: Test Conducted under AB-2588 for the Western States Petroleum Association. Prepared for Western States Petroleum Association. | U | 0 |  |  | 0
276 | Internal Combustion Engines | Industrial | Distillate Oil (Diesel) | Reciprocating: Cogeneration | 50000 | 50-00-0 | Formaldehyde | 210 | 0 | 129 | UNCONTROLLED | 1 | 0.00138 | Lb | Million Btus | Heat | Input |  |  |  | Osborne, W.E. and M.D. McCannel, CARNOT. May 1990. In: Emissions of Air Toxics Species: Test Conducted under AB-2588 for the Western States Petroleum Association. Prepared for Western States Petroleum Association. | U | 0 |  |  | 0
276 | Internal Combustion Engines | Industrial | Distillate Oil (Diesel) | Reciprocating: Cogeneration | 1330207 | 1330-20-7 | Isomers of xylene | 246 | 0 | 129 | UNCONTROLLED | 1 | 0.000311 | Lb | Million Btus | Heat | Input |  |  | CARB2588 data | Osborne, W.E. and M.D. McCannel, CARNOT. May 1990. In: Emissions of Air Toxics Species: Test Conducted under AB-2588 for the Western States Petroleum Association. Prepared for Western States Petroleum Association. | U | 0 |  |  | 0
276 | Internal Combustion Engines | Industrial | Distillate Oil (Diesel) | Reciprocating: Cogeneration | 91203 | 91-20-3 | Naphthalene | 291 | 0 | 129 | UNCONTROLLED | 1 | 5.25e-05 | Lb | Million Btus | Heat | Input |  |  |  | Osborne, W.E. and M.D. McCannel, CARNOT. May 1990. In: Emissions of Air Toxics Species: Test Conducted under AB-2588 for the Western States Petroleum Association. Prepared for Western States Petroleum Association. | U | 0 |  |  | 0
276 | Internal Combustion Engines | Industrial | Distillate Oil (Diesel) | Reciprocating: Cogeneration | NOX |  | Nitrogen oxides (NOx) | 303 | 0 | 129 | UNCONTROLLED | 1 | 604 | Lb | 1000 Gallons | Distillate Oil (Diesel) | Burned |  | 3.3 |  | EPA. 1995. Section 3.3, Gasoline and Diesel Industrial Engines. In: Compilation of Air Pollutant Emission Factors, Volume 1: Stationary Point and Area Sources, Fifth Edition, AP-42. U.S. Environmental Protection Agency, Office of Air Quality Planning and Standards. Research Triangle Park, North Carolina. | D | 0 |  |  | 0
276 | Internal Combustion Engines | Industrial | Distillate Oil (Diesel) | Reciprocating: Cogeneration | PM-FIL |  | PM, filterable | 334 | 0 | 129 | UNCONTROLLED | 1 | 42.5 | Lb | 1000 Gallons | Distillate Oil (Diesel) | Burned |  | 3.3 |  | EPA. 1995. Section 3.3, Gasoline and Diesel Industrial Engines. In: Compilation of Air Pollutant Emission Factors, Volume 1: Stationary Point and Area Sources, Fifth Edition, AP-42. U.S. Environmental Protection Agency, Office of Air Quality Planning and Standards. Research Triangle Park, North Carolina. | D | 0 |  |  | 0
276 | Internal Combustion Engines | Industrial | Distillate Oil (Diesel) | Reciprocating: Cogeneration | PM10-FIL |  | PM10, filterable | 338 | 0 | 129 | UNCONTROLLED | 1 | 42.5 | Lb | 1000 Gallons | Distillate Oil (Diesel) | Burned |  | 3.3 |  | EPA. 1995. Section 3.3, Gasoline and Diesel Industrial Engines. In: Compilation of Air Pollutant Emission Factors, Volume 1: Stationary Point and Area Sources, Fifth Edition, AP-42. U.S. Environmental Protection Agency, Office of Air Quality Planning and Standards. Research Triangle Park, North Carolina. | D | 0 |  |  | 0
276 | Internal Combustion Engines | Industrial | Distillate Oil (Diesel) | Reciprocating: Cogeneration | PM25-FIL |  | PM2.5, filterable | 340 | 0 | 129 | UNCONTROLLED | 1 | 42.5 | Lb | 1000 Gallons | Distillate Oil (Diesel) | Burned |  | 3.3 | All particulate is assumed to be <= 1um in size. The heating value for diesel fuel is 137,000 BTU/gallon. This was used to convert from lbs/MMBTU. | EPA. October 1996. Section 3.3, Gasoline and Diesel Industrial Engines. In: Compilation of Air Pollutant Emission Factors, Volume 1: Stationary Point and Area Sources, Fifth Edition, AP-42. U.S. Environmental Protection Agency, Office of Air Quality Planning and Standards. Research Triangle Park, North Carolina. | D | 0 | 2004-02-01 |  | 0
276 | Internal Combustion Engines | Industrial | Distillate Oil (Diesel) | Reciprocating: Cogeneration |  |  | Sulfur oxides (SOx) | 381 | 0 | 129 | UNCONTROLLED | 1 | 39.7 | Lb | 1000 Gallons | Distillate Oil (Diesel) | Burned |  | 3.3 |  | EPA. 1995. Section 3.3, Gasoline and Diesel Industrial Engines. In: Compilation of Air Pollutant Emission Factors, Volume 1: Stationary Point and Area Sources, Fifth Edition, AP-42. U.S. Environmental Protection Agency, Office of Air Quality Planning and Standards. Research Triangle Park, North Carolina. | D | 0 |  |  | 0
276 | Internal Combustion Engines | Industrial | Distillate Oil (Diesel) | Reciprocating: Cogeneration | 108883 | 108-88-3 | Toluene | 397 | 0 | 129 | UNCONTROLLED | 1 | 0.000263 | Lb | Million Btus | Heat | Input |  |  | CARB2588 data. | Osborne, W.E. and M.D. McCannel, CARNOT. May 1990. In: Emissions of Air Toxics Species: Test Conducted under AB-2588 for the Western States Petroleum Association. Prepared for Western States Petroleum Association. | U | 0 |  |  | 0
276 | Internal Combustion Engines | Industrial | Distillate Oil (Diesel) | Reciprocating: Cogeneration |  |  | Total organic compounds (TOC) | 399 | 0 | 129 | UNCONTROLLED | 1 | 49.3 | Lb | 1000 Gallons | Distillate Oil (Diesel) | Burned |  | 3.3 |  | EPA. 1995. Section 3.3, Gasoline and Diesel Industrial Engines. In: Compilation of Air Pollutant Emission Factors, Volume 1: Stationary Point and Area Sources, Fifth Edition, AP-42. U.S. Environmental Protection Agency, Office of Air Quality Planning and Standards. Research Triangle Park, North Carolina. | D | 0 |  |  | 0
277 | Internal Combustion Engines | Industrial | Distillate Oil (Diesel) | Reciprocating: Crankcase Blowby | NH3 | 7664-41-7 | Ammonia | 87 | 107 | 172 | SELECTIVE NONCATALYTIC REDUCTION FOR NOX | 1 | 2.9 | Lb | 1000 Gallons | Distillate Oil (Diesel) | Burned |  |  |  | Development and Selection of Ammonia Emission Factors - Final Report. R. Battye, W. Battye, C. Overcash, and S. Fudge; EC/R Incorporated; Durham, NC. Report prepared for USEPA Office of Research and Development; August, 1994. | C | 0 | 2000-09-01 |  | 0
277 | Internal Combustion Engines | Industrial | Distillate Oil (Diesel) | Reciprocating: Crankcase Blowby | NH3 | 7664-41-7 | Ammonia | 87 | 139 | 198 | SCR (SELECTIVE CATALYTIC REDUCTION) | 1 | 1.4 | Lb | 1000 Gallons | Distillate Oil (Diesel) | Burned |  |  |  | Development and Selection of Ammonia Emission Factors - Final Report. R. Battye, W. Battye, C. Overcash, and S. Fudge; EC/R Incorporated; Durham, NC. Report prepared for USEPA Office of Research and Development; August, 1994. | C | 0 | 2000-09-01 |  | 0
278 | Internal Combustion Engines | Industrial | Distillate Oil (Diesel) | Reciprocating: Evaporative Losses (Fuel Storage and Delivery System) | NH3 | 7664-41-7 | Ammonia | 87 | 107 | 172 | SELECTIVE NONCATALYTIC REDUCTION FOR NOX | 1 | 2.9 | Lb | 1000 Gallons | Distillate Oil (Diesel) | Burned |  |  |  | Development and Selection of Ammonia Emission Factors - Final Report. R. Battye, W. Battye, C. Overcash, and S. Fudge; EC/R Incorporated; Durham, NC. Report prepared for USEPA Office of Research and Development; August, 1994. | C | 0 | 2000-09-01 |  | 0
278 | Internal Combustion Engines | Industrial | Distillate Oil (Diesel) | Reciprocating: Evaporative Losses (Fuel Storage and Delivery System) | NH3 | 7664-41-7 | Ammonia | 87 | 139 | 198 | SCR (SELECTIVE CATALYTIC REDUCTION) | 1 | 1.4 | Lb | 1000 Gallons | Distillate Oil (Diesel) | Burned |  |  |  | Development and Selection of Ammonia Emission Factors - Final Report. R. Battye, W. Battye, C. Overcash, and S. Fudge; EC/R Incorporated; Durham, NC. Report prepared for USEPA Office of Research and Development; August, 1994. | C | 0 | 2000-09-01 |  | 0
279 | Internal Combustion Engines | Industrial | Distillate Oil (Diesel) | Reciprocating: Exhaust | NH3 | 7664-41-7 | Ammonia | 87 | 107 | 172 | SELECTIVE NONCATALYTIC REDUCTION FOR NOX | 1 | 2.9 | Lb | 1000 Gallons | Distillate Oil (Diesel) | Burned |  |  |  | Development and Selection of Ammonia Emission Factors - Final Report. R. Battye, W. Battye, C. Overcash, and S. Fudge; EC/R Incorporated; Durham, NC. Report prepared for USEPA Office of Research and Development; August, 1994. | C | 0 | 2000-09-01 |  | 0
279 | Internal Combustion Engines | Industrial | Distillate Oil (Diesel) | Reciprocating: Exhaust | NH3 | 7664-41-7 | Ammonia | 87 | 139 | 198 | SCR (SELECTIVE CATALYTIC REDUCTION) | 1 | 1.4 | Lb | 1000 Gallons | Distillate Oil (Diesel) | Burned |  |  |  | Development and Selection of Ammonia Emission Factors - Final Report. R. Battye, W. Battye, C. Overcash, and S. Fudge; EC/R Incorporated; Durham, NC. Report prepared for USEPA Office of Research and Development; August, 1994. | C | 0 | 2000-09-01 |  | 0
280 | Internal Combustion Engines | Industrial | Distillate Oil (Diesel) | Turbine: Evaporative Losses (Fuel Storage and Delivery System) | NH3 | 7664-41-7 | Ammonia | 87 | 107 | 172 | SELECTIVE NONCATALYTIC REDUCTION FOR NOX | 1 | 2.9 | Lb | 1000 Gallons | Distillate Oil (Diesel) | Burned |  |  |  | Development and Selection of Ammonia Emission Factors - Final Report. R. Battye, W. Battye, C. Overcash, and S. Fudge; EC/R Incorporated; Durham, NC. Report prepared for USEPA Office of Research and Development; August, 1994. | C | 0 | 2000-09-01 |  | 0
280 | Internal Combustion Engines | Industrial | Distillate Oil (Diesel) | Turbine: Evaporative Losses (Fuel Storage and Delivery System) | NH3 | 7664-41-7 | Ammonia | 87 | 139 | 198 | SCR (SELECTIVE CATALYTIC REDUCTION) | 1 | 1.4 | Lb | 1000 Gallons | Distillate Oil (Diesel) | Burned |  |  |  | Development and Selection of Ammonia Emission Factors - Final Report. R. Battye, W. Battye, C. Overcash, and S. Fudge; EC/R Incorporated; Durham, NC. Report prepared for USEPA Office of Research and Development; August, 1994. | C | 0 | 2000-09-01 |  | 0
281 | Internal Combustion Engines | Industrial | Distillate Oil (Diesel) | Turbine: Exhaust | NH3 | 7664-41-7 | Ammonia | 87 | 107 | 172 | SELECTIVE NONCATALYTIC REDUCTION FOR NOX | 1 | 2.9 | Lb | 1000 Gallons | Distillate Oil (Diesel) | Burned |  |  |  | Development and Selection of Ammonia Emission Factors - Final Report. R. Battye, W. Battye, C. Overcash, and S. Fudge; EC/R Incorporated; Durham, NC. Report prepared for USEPA Office of Research and Development; August, 1994. | C | 0 | 2000-09-01 |  | 0
281 | Internal Combustion Engines | Industrial | Distillate Oil (Diesel) | Turbine: Exhaust | NH3 | 7664-41-7 | Ammonia | 87 | 139 | 198 | SCR (SELECTIVE CATALYTIC REDUCTION) | 1 | 1.4 | Lb | 1000 Gallons | Distillate Oil (Diesel) | Burned |  |  |  | Development and Selection of Ammonia Emission Factors - Final Report. R. Battye, W. Battye, C. Overcash, and S. Fudge; EC/R Incorporated; Durham, NC. Report prepared for USEPA Office of Research and Development; August, 1994. | C | 0 | 2000-09-01 |  | 0
355 | Internal Combustion Engines | Commercial/Institutional | Distillate Oil (Diesel) | Reciprocating | 83329 | 83-32-9 | Acenaphthene | 69 | 0 | 129 | UNCONTROLLED | 1 | < 1.420E-6 | Lb | Million Btus | Heat | Input |  | 3.3 |  | EPA. October 1996. Section 3.3, Gasoline and Diesel Industrial Engines. In: Compilation of Air Pollutant Emission Factors, Volume 1: Stationary Point and Area Sources, Fifth Edition, AP-42. U.S. Environmental Protection Agency, Office of Air Quality Planning and Standards. Research Triangle Park, North Carolina. | E | 0 |  |  | 0
355 | Internal Combustion Engines | Commercial/Institutional | Distillate Oil (Diesel) | Reciprocating | 208968 | 208-96-8 | Acenaphthylene | 70 | 0 | 129 | UNCONTROLLED | 1 | < 5.060E-6 | Lb | Million Btus | Heat | Input |  | 3.3 |  | EPA. October 1996. Section 3.3, Gasoline and Diesel Industrial Engines. In: Compilation of Air Pollutant Emission Factors, Volume 1: Stationary Point and Area Sources, Fifth Edition, AP-42. U.S. Environmental Protection Agency, Office of Air Quality Planning and Standards. Research Triangle Park, North Carolina. | E | 0 |  |  | 0
355 | Internal Combustion Engines | Commercial/Institutional | Distillate Oil (Diesel) | Reciprocating | 75070 | 75-07-0 | Acetaldehyde | 71 | 0 | 129 | UNCONTROLLED | 1 | 0.000767 | Lb | Million Btus | Heat | Input |  | 3.3 |  | EPA. October 1996. Section 3.3, Gasoline and Diesel Industrial Engines. In: Compilation of Air Pollutant Emission Factors, Volume 1: Stationary Point and Area Sources, Fifth Edition, AP-42. U.S. Environmental Protection Agency, Office of Air Quality Planning and Standards. Research Triangle Park, North Carolina. | E | 0 |  |  | 0
355 | Internal Combustion Engines | Commercial/Institutional | Distillate Oil (Diesel) | Reciprocating | 107028 | 107-02-8 | Acrolein | 79 | 0 | 129 | UNCONTROLLED | 1 | < 9.250E-5 | Lb | Million Btus | Heat | Input |  | 3.3 |  | EPA. October 1996. Section 3.3, Gasoline and Diesel Industrial Engines. In: Compilation of Air Pollutant Emission Factors, Volume 1: Stationary Point and Area Sources, Fifth Edition, AP-42. U.S. Environmental Protection Agency, Office of Air Quality Planning and Standards. Research Triangle Park, North Carolina. | E | 0 |  |  | 0
355 | Internal Combustion Engines | Commercial/Institutional | Distillate Oil (Diesel) | Reciprocating |  |  | Aldehydes | 82 | 0 | 129 | UNCONTROLLED | 1 | 0.07 | Lb | Million Btus | Heat | Input |  | 3.3 |  | EPA. October 1996. Section 3.3, Gasoline and Diesel Industrial Engines. In: Compilation of Air Pollutant Emission Factors, Volume 1: Stationary Point and Area Sources, Fifth Edition, AP-42. U.S. Environmental Protection Agency, Office of Air Quality Planning and Standards. Research Triangle Park, North Carolina. | D | 0 |  |  | 0
355 | Internal Combustion Engines | Commercial/Institutional | Distillate Oil (Diesel) | Reciprocating | NH3 | 7664-41-7 | Ammonia | 87 | 107 | 172 | SELECTIVE NONCATALYTIC REDUCTION FOR NOX | 1 | 2.9 | Lb | 1000 Gallons | Distillate Oil (Diesel) | Burned |  |  |  | Development and Selection of Ammonia Emission Factors - Final Report. R. Battye, W. Battye, C. Overcash, and S. Fudge; EC/R Incorporated; Durham, NC. Report prepared for USEPA Office of Research and Development; August, 1994. | C | 0 | 2000-09-01 |  | 0
355 | Internal Combustion Engines | Commercial/Institutional | Distillate Oil (Diesel) | Reciprocating | NH3 | 7664-41-7 | Ammonia | 87 | 139 | 198 | SCR (SELECTIVE CATALYTIC REDUCTION) | 1 | 1.4 | Lb | 1000 Gallons | Distillate Oil (Diesel) | Burned |  |  |  | Development and Selection of Ammonia Emission Factors - Final Report. R. Battye, W. Battye, C. Overcash, and S. Fudge; EC/R Incorporated; Durham, NC. Report prepared for USEPA Office of Research and Development; August, 1994. | C | 0 | 2000-09-01 |  | 0
355 | Internal Combustion Engines | Commercial/Institutional | Distillate Oil (Diesel) | Reciprocating | 120127 | 120-12-7 | Anthracene | 91 | 0 | 129 | UNCONTROLLED | 1 | 1.87e-06 | Lb | Million Btus | Heat | Input |  | 3.3 |  | EPA. October 1996. Section 3.3, Gasoline and Diesel Industrial Engines. In: Compilation of Air Pollutant Emission Factors, Volume 1: Stationary Point and Area Sources, Fifth Edition, AP-42. U.S. Environmental Protection Agency, Office of Air Quality Planning and Standards. Research Triangle Park, North Carolina. | E | 0 |  |  | 0
355 | Internal Combustion Engines | Commercial/Institutional | Distillate Oil (Diesel) | Reciprocating | 71432 | 71-43-2 | Benzene | 98 | 0 | 129 | UNCONTROLLED | 1 | 0.000933 | Lb | Million Btus | Heat | Input |  | 3.3 |  | EPA. October 1996. Section 3.3, Gasoline and Diesel Industrial Engines. In: Compilation of Air Pollutant Emission Factors, Volume 1: Stationary Point and Area Sources, Fifth Edition, AP-42. U.S. Environmental Protection Agency, Office of Air Quality Planning and Standards. Research Triangle Park, North Carolina. | E | 0 |  |  | 0
355 | Internal Combustion Engines | Commercial/Institutional | Distillate Oil (Diesel) | Reciprocating | 56553 | 56-55-3 | Benzo (a) anthracene | 102 | 0 | 129 | UNCONTROLLED | 1 | 1.68e-06 | Lb | Million Btus | Heat | Input |  | 3.3 |  | EPA. October 1996. Section 3.3, Gasoline and Diesel Industrial Engines. In: Compilation of Air Pollutant Emission Factors, Volume 1: Stationary Point and Area Sources, Fifth Edition, AP-42. U.S. Environmental Protection Agency, Office of Air Quality Planning and Standards. Research Triangle Park, North Carolina. | E | 0 |  |  | 0
355 | Internal Combustion Engines | Commercial/Institutional | Distillate Oil (Diesel) | Reciprocating | 50328 | 50-32-8 | Benzo (a) pyrene | 103 | 0 | 129 | UNCONTROLLED | 1 | < 1.880E-7 | Lb | Million Btus | Heat | Input |  | 3.3 |  | EPA. October 1996. Section 3.3, Gasoline and Diesel Industrial Engines. In: Compilation of Air Pollutant Emission Factors, Volume 1: Stationary Point and Area Sources, Fifth Edition, AP-42. U.S. Environmental Protection Agency, Office of Air Quality Planning and Standards. Research Triangle Park, North Carolina. | E | 0 |  |  | 0
355 | Internal Combustion Engines | Commercial/Institutional | Distillate Oil (Diesel) | Reciprocating | 205992 | 205-99-2 | Benzo (b) fluoranthene | 104 | 0 | 129 | UNCONTROLLED | 1 | < 9.910E-8 | Lb | Million Btus | Heat | Input |  | 3.3 |  | EPA. October 1996. Section 3.3, Gasoline and Diesel Industrial Engines. In: Compilation of Air Pollutant Emission Factors, Volume 1: Stationary Point and Area Sources, Fifth Edition, AP-42. U.S. Environmental Protection Agency, Office of Air Quality Planning and Standards. Research Triangle Park, North Carolina. | E | 0 |  |  | 0
355 | Internal Combustion Engines | Commercial/Institutional | Distillate Oil (Diesel) | Reciprocating | 191242 | 191-24-2 | Benzo (g,h,i) perylene | 106 | 0 | 129 | UNCONTROLLED | 1 | < 4.890E-7 | Lb | Million Btus | Heat | Input |  | 3.3 |  | EPA. October 1996. Section 3.3, Gasoline and Diesel Industrial Engines. In: Compilation of Air Pollutant Emission Factors, Volume 1: Stationary Point and Area Sources, Fifth Edition, AP-42. U.S. Environmental Protection Agency, Office of Air Quality Planning and Standards. Research Triangle Park, North Carolina. | E | 0 |  |  | 0
355 | Internal Combustion Engines | Commercial/Institutional | Distillate Oil (Diesel) | Reciprocating | 207089 | 207-08-9 | Benzo (k) fluoranthene | 107 | 0 | 129 | UNCONTROLLED | 1 | < 1.550E-7 | Lb | Million Btus | Heat | Input |  | 3.3 |  | EPA. October 1996. Section 3.3, Gasoline and Diesel Industrial Engines. In: Compilation of Air Pollutant Emission Factors, Volume 1: Stationary Point and Area Sources, Fifth Edition, AP-42. U.S. Environmental Protection Agency, Office of Air Quality Planning and Standards. Research Triangle Park, North Carolina. | E | 0 |  |  | 0
355 | Internal Combustion Engines | Commercial/Institutional | Distillate Oil (Diesel) | Reciprocating | 106990 | 106-99-0 | 1,3-Butadiene | 25 | 0 | 129 | UNCONTROLLED | 1 | < 3.910E-5 | Lb | Million Btus | Heat | Input |  | 3.3 |  | EPA. October 1996. Section 3.3, Gasoline and Diesel Industrial Engines. In: Compilation of Air Pollutant Emission Factors, Volume 1: Stationary Point and Area Sources, Fifth Edition, AP-42. U.S. Environmental Protection Agency, Office of Air Quality Planning and Standards. Research Triangle Park, North Carolina. | E | 0 |  |  | 0
355 | Internal Combustion Engines | Commercial/Institutional | Distillate Oil (Diesel) | Reciprocating | CO2 | 124-38-9 | Carbon dioxide | 136 | 0 | 129 | UNCONTROLLED | 1 | 22600 | Lb | 1000 Gallons | Distillate Oil (Diesel) | Burned |  | 3.3 | The heating value for diesel fuel is 137,000 BTU/gallon. This was used to convert from lbs/MMBTU. | EPA. October 1996. Section 3.3, Gasoline and Diesel Industrial Engines. In: Compilation of Air Pollutant Emission Factors, Volume 1: Stationary Point and Area Sources, Fifth Edition, AP-42. U.S. Environmental Protection Agency, Office of Air Quality Planning and Standards. Research Triangle Park, North Carolina. | B | 0 |  |  | 0
355 | Internal Combustion Engines | Commercial/Institutional | Distillate Oil (Diesel) | Reciprocating | CO | 630-08-0 | Carbon monoxide | 137 | 0 | 129 | UNCONTROLLED | 1 | 130 | Lb | 1000 Gallons | Distillate Oil (Diesel) | Burned |  | 3.3 | The heating value for diesel fuel is 137,000 BTU/gallon. This was used to convert from lbs/MMBTU. | EPA. October 1996. Section 3.3, Gasoline and Diesel Industrial Engines. In: Compilation of Air Pollutant Emission Factors, Volume 1: Stationary Point and Area Sources, Fifth Edition, AP-42. U.S. Environmental Protection Agency, Office of Air Quality Planning and Standards. Research Triangle Park, North Carolina. | D | 0 |  |  | 0
355 | Internal Combustion Engines | Commercial/Institutional | Distillate Oil (Diesel) | Reciprocating | 218019 | 218-01-9 | Chrysene | 153 | 0 | 129 | UNCONTROLLED | 1 | 3.53e-07 | Lb | Million Btus | Heat | Input |  | 3.3 |  | EPA. October 1996. Section 3.3, Gasoline and Diesel Industrial Engines. In: Compilation of Air Pollutant Emission Factors, Volume 1: Stationary Point and Area Sources, Fifth Edition, AP-42. U.S. Environmental Protection Agency, Office of Air Quality Planning and Standards. Research Triangle Park, North Carolina. | E | 0 |  |  | 0
355 | Internal Combustion Engines | Commercial/Institutional | Distillate Oil (Diesel) | Reciprocating | 53703 | 53-70-3 | Dibenzo(a,h) anthracene | 166 | 0 | 129 | UNCONTROLLED | 1 | < 5.830E-7 | Lb | Million Btus | Heat | Input |  | 3.3 |  | EPA. October 1996. Section 3.3, Gasoline and Diesel Industrial Engines. In: Compilation of Air Pollutant Emission Factors, Volume 1: Stationary Point and Area Sources, Fifth Edition, AP-42. U.S. Environmental Protection Agency, Office of Air Quality Planning and Standards. Research Triangle Park, North Carolina. | E | 0 |  |  | 0
355 | Internal Combustion Engines | Commercial/Institutional | Distillate Oil (Diesel) | Reciprocating | 206440 | 206-44-0 | Fluoranthene | 204 | 0 | 129 | UNCONTROLLED | 1 | 7.61e-06 | Lb | Million Btus | Heat | Input |  | 3.3 |  | EPA. October 1996. Section 3.3, Gasoline and Diesel Industrial Engines. In: Compilation of Air Pollutant Emission Factors, Volume 1: Stationary Point and Area Sources, Fifth Edition, AP-42. U.S. Environmental Protection Agency, Office of Air Quality Planning and Standards. Research Triangle Park, North Carolina. | E | 0 |  |  | 0
355 | Internal Combustion Engines | Commercial/Institutional | Distillate Oil (Diesel) | Reciprocating | 86737 | 86-73-7 | Fluorene | 205 | 0 | 129 | UNCONTROLLED | 1 | 2.92e-05 | Lb | Million Btus | Heat | Input |  | 3.3 |  | EPA. October 1996. Section 3.3, Gasoline and Diesel Industrial Engines. In: Compilation of Air Pollutant Emission Factors, Volume 1: Stationary Point and Area Sources, Fifth Edition, AP-42. U.S. Environmental Protection Agency, Office of Air Quality Planning and Standards. Research Triangle Park, North Carolina. | E | 0 |  |  | 0
355 | Internal Combustion Engines | Commercial/Institutional | Distillate Oil (Diesel) | Reciprocating | 50000 | 50-00-0 | Formaldehyde | 210 | 0 | 129 | UNCONTROLLED | 1 | 0.00118 | Lb | Million Btus | Heat | Input |  | 3.3 |  | EPA. October 1996. Section 3.3, Gasoline and Diesel Industrial Engines. In: Compilation of Air Pollutant Emission Factors, Volume 1: Stationary Point and Area Sources, Fifth Edition, AP-42. U.S. Environmental Protection Agency, Office of Air Quality Planning and Standards. Research Triangle Park, North Carolina. | E | 0 |  |  | 0
355 | Internal Combustion Engines | Commercial/Institutional | Distillate Oil (Diesel) | Reciprocating | 193395 | 193-39-5 | Indeno(1,2,3-cd)pyrene | 237 | 0 | 129 | UNCONTROLLED | 1 | < 3.750E-7 | Lb | Million Btus | Heat | Input |  | 3.3 |  | EPA. October 1996. Section 3.3, Gasoline and Diesel Industrial Engines. In: Compilation of Air Pollutant Emission Factors, Volume 1: Stationary Point and Area Sources, Fifth Edition, AP-42. U.S. Environmental Protection Agency, Office of Air Quality Planning and Standards. Research Triangle Park, North Carolina. | E | 0 |  |  | 0
355 | Internal Combustion Engines | Commercial/Institutional | Distillate Oil (Diesel) | Reciprocating | 1330207 | 1330-20-7 | Isomers of xylene | 246 | 0 | 129 | UNCONTROLLED | 1 | 0.000285 | Lb | Million Btus | Heat | Input |  | 3.3 |  | EPA. October 1996. Section 3.3, Gasoline and Diesel Industrial Engines. In: Compilation of Air Pollutant Emission Factors, Volume 1: Stationary Point and Area Sources, Fifth Edition, AP-42. U.S. Environmental Protection Agency, Office of Air Quality Planning and Standards. Research Triangle Park, North Carolina. | E | 0 |  |  | 0
355 | Internal Combustion Engines | Commercial/Institutional | Distillate Oil (Diesel) | Reciprocating | 91203 | 91-20-3 | Naphthalene | 291 | 0 | 129 | UNCONTROLLED | 1 | 8.48e-05 | Lb | Million Btus | Heat | Input |  | 3.3 |  | EPA. October 1996. Section 3.3, Gasoline and Diesel Industrial Engines. In: Compilation of Air Pollutant Emission Factors, Volume 1: Stationary Point and Area Sources, Fifth Edition, AP-42. U.S. Environmental Protection Agency, Office of Air Quality Planning and Standards. Research Triangle Park, North Carolina. | E | 0 |  |  | 0
355 | Internal Combustion Engines | Commercial/Institutional | Distillate Oil (Diesel) | Reciprocating | NOX |  | Nitrogen oxides (NOx) | 303 | 0 | 129 | UNCONTROLLED | 1 | 604 | Lb | 1000 Gallons | Distillate Oil (Diesel) | Burned |  | 3.3 | The heating value for diesel fuel is 137,000 BTU/gallon. This was used to convert from lbs/MMBTU. | EPA. October 1996. Section 3.3, Gasoline and Diesel Industrial Engines. In: Compilation of Air Pollutant Emission Factors, Volume 1: Stationary Point and Area Sources, Fifth Edition, AP-42. U.S. Environmental Protection Agency, Office of Air Quality Planning and Standards. Research Triangle Park, North Carolina. | D | 0 |  |  | 0
355 | Internal Combustion Engines | Commercial/Institutional | Distillate Oil (Diesel) | Reciprocating | 85018 | 85-01-8 | Phenanthrene | 325 | 0 | 129 | UNCONTROLLED | 1 | 2.94e-05 | Lb | Million Btus | Heat | Input |  | 3.3 |  | EPA. October 1996. Section 3.3, Gasoline and Diesel Industrial Engines. In: Compilation of Air Pollutant Emission Factors, Volume 1: Stationary Point and Area Sources, Fifth Edition, AP-42. U.S. Environmental Protection Agency, Office of Air Quality Planning and Standards. Research Triangle Park, North Carolina. | E | 0 |  |  | 0
355 | Internal Combustion Engines | Commercial/Institutional | Distillate Oil (Diesel) | Reciprocating | PM-FIL |  | PM, filterable | 334 | 0 | 129 | UNCONTROLLED | 1 | 42.5 | Lb | 1000 Gallons | Distillate Oil (Diesel) | Burned |  | 3.3 | The heating value for diesel fuel is 137,000 BTU/gallon. This was used to convert from lbs/MMBTU. | EPA. October 1996. Section 3.3, Gasoline and Diesel Industrial Engines. In: Compilation of Air Pollutant Emission Factors, Volume 1: Stationary Point and Area Sources, Fifth Edition, AP-42. U.S. Environmental Protection Agency, Office of Air Quality Planning and Standards. Research Triangle Park, North Carolina. | D | 0 |  |  | 0
355 | Internal Combustion Engines | Commercial/Institutional | Distillate Oil (Diesel) | Reciprocating | PM10-FIL |  | PM10, filterable | 338 | 0 | 129 | UNCONTROLLED | 1 | 42.5 | Lb | 1000 Gallons | Distillate Oil (Diesel) | Burned |  | 3.3 | All particulate is assumed to be <= 1um in size. The heating value for diesel fuel is 137,000 BTU/gallon. This was used to convert from lbs/MMBTU. | EPA. October 1996. Section 3.3, Gasoline and Diesel Industrial Engines. In: Compilation of Air Pollutant Emission Factors, Volume 1: Stationary Point and Area Sources, Fifth Edition, AP-42. U.S. Environmental Protection Agency, Office of Air Quality Planning and Standards. Research Triangle Park, North Carolina. | D | 0 |  |  | 0
355 | Internal Combustion Engines | Commercial/Institutional | Distillate Oil (Diesel) | Reciprocating | PM25-FIL |  | PM2.5, filterable | 340 | 0 | 129 | UNCONTROLLED | 1 | 42.5 | Lb | 1000 Gallons | Distillate Oil (Diesel) | Burned |  | 3.3 | All particulate is assumed to be <= 1um in size. The heating value for diesel fuel is 137,000 BTU/gallon. This was used to convert from lbs/MMBTU. | EPA. October 1996. Section 3.3, Gasoline and Diesel Industrial Engines. In: Compilation of Air Pollutant Emission Factors, Volume 1: Stationary Point and Area Sources, Fifth Edition, AP-42. U.S. Environmental Protection Agency, Office of Air Quality Planning and Standards. Research Triangle Park, North Carolina. | D | 0 | 2000-01-01 |  | 0
355 | Internal Combustion Engines | Commercial/Institutional | Distillate Oil (Diesel) | Reciprocating | 40 |  | Polycyclic aromatic hydrocarbons (PAH) | 347 | 0 | 129 | UNCONTROLLED | 1 | 0.000168 | Lb | Million Btus | Heat | Input |  | 3.3 |  | EPA. October 1996. Section 3.3, Gasoline and Diesel Industrial Engines. In: Compilation of Air Pollutant Emission Factors, Volume 1: Stationary Point and Area Sources, Fifth Edition, AP-42. U.S. Environmental Protection Agency, Office of Air Quality Planning and Standards. Research Triangle Park, North Carolina. | E | 0 |  |  | 0
355 | Internal Combustion Engines | Commercial/Institutional | Distillate Oil (Diesel) | Reciprocating |  | 115-07-1 | Propylene | 355 | 0 | 129 | UNCONTROLLED | 1 | 0.00258 | Lb | Million Btus | Heat | Input |  | 3.3 |  | EPA. October 1996. Section 3.3, Gasoline and Diesel Industrial Engines. In: Compilation of Air Pollutant Emission Factors, Volume 1: Stationary Point and Area Sources, Fifth Edition, AP-42. U.S. Environmental Protection Agency, Office of Air Quality Planning and Standards. Research Triangle Park, North Carolina. | E | 0 |  |  | 0
355 | Internal Combustion Engines | Commercial/Institutional | Distillate Oil (Diesel) | Reciprocating | 129000 | 129-00-0 | Pyrene | 360 | 0 | 129 | UNCONTROLLED | 1 | 4.78e-06 | Lb | Million Btus | Heat | Input |  | 3.3 |  | EPA. October 1996. Section 3.3, Gasoline and Diesel Industrial Engines. In: Compilation of Air Pollutant Emission Factors, Volume 1: Stationary Point and Area Sources, Fifth Edition, AP-42. U.S. Environmental Protection Agency, Office of Air Quality Planning and Standards. Research Triangle Park, North Carolina. | E | 0 |  |  | 0
355 | Internal Combustion Engines | Commercial/Institutional | Distillate Oil (Diesel) | Reciprocating |  |  | Sulfur oxides (SOx) | 381 | 0 | 129 | UNCONTROLLED | 1 | 39.7 | Lb | 1000 Gallons | Distillate Oil (Diesel) | Burned |  | 3.3 |  | EPA. October 1996. Section 3.3, Gasoline and Diesel Industrial Engines. In: Compilation of Air Pollutant Emission Factors, Volume 1: Stationary Point and Area Sources, Fifth Edition, AP-42. U.S. Environmental Protection Agency, Office of Air Quality Planning and Standards. Research Triangle Park, North Carolina. | D | 0 |  |  | 0
355 | Internal Combustion Engines | Commercial/Institutional | Distillate Oil (Diesel) | Reciprocating | 108883 | 108-88-3 | Toluene | 397 | 0 | 129 | UNCONTROLLED | 1 | 0.000409 | Lb | Million Btus | Heat | Input |  | 3.3 |  | EPA. October 1996. Section 3.3, Gasoline and Diesel Industrial Engines. In: Compilation of Air Pollutant Emission Factors, Volume 1: Stationary Point and Area Sources, Fifth Edition, AP-42. U.S. Environmental Protection Agency, Office of Air Quality Planning and Standards. Research Triangle Park, North Carolina. | E | 0 |  |  | 0
355 | Internal Combustion Engines | Commercial/Institutional | Distillate Oil (Diesel) | Reciprocating |  |  | Total organic compounds (TOC) | 399 | 0 | 129 | UNCONTROLLED | 1 | 49.3 | Lb | 1000 Gallons | Distillate Oil (Diesel) | Burned |  | 3.3 | Emission factor represents the sum of exhaust, evaporative, crankcase, and refueling emissions. The heating value for diesel fuel is 137,000 BTU/gallon. This was used to convert from lbs/MMBTU. | EPA. October 1996. Section 3.3, Gasoline and Diesel Industrial Engines. In: Compilation of Air Pollutant Emission Factors, Volume 1: Stationary Point and Area Sources, Fifth Edition, AP-42. U.S. Environmental Protection Agency, Office of Air Quality Planning and Standards. Research Triangle Park, North Carolina. | D | 0 |  |  | 0
356 | Internal Combustion Engines | Commercial/Institutional | Distillate Oil (Diesel) | Turbine | NH3 | 7664-41-7 | Ammonia | 87 | 107 | 172 | SELECTIVE NONCATALYTIC REDUCTION FOR NOX | 1 | 2.9 | Lb | 1000 Gallons | Distillate Oil (Diesel) | Burned |  |  |  | Development and Selection of Ammonia Emission Factors - Final Report. R. Battye, W. Battye, C. Overcash, and S. Fudge; EC/R Incorporated; Durham, NC. Report prepared for USEPA Office of Research and Development; August, 1994. | C | 0 | 2000-09-01 |  | 0
356 | Internal Combustion Engines | Commercial/Institutional | Distillate Oil (Diesel) | Turbine | NH3 | 7664-41-7 | Ammonia | 87 | 139 | 198 | SCR (SELECTIVE CATALYTIC REDUCTION) | 1 | 1.4 | Lb | 1000 Gallons | Distillate Oil (Diesel) | Burned |  |  |  | Development and Selection of Ammonia Emission Factors - Final Report. R. Battye, W. Battye, C. Overcash, and S. Fudge; EC/R Incorporated; Durham, NC. Report prepared for USEPA Office of Research and Development; August, 1994. | C | 0 | 2000-09-01 |  | 0
356 | Internal Combustion Engines | Commercial/Institutional | Distillate Oil (Diesel) | Turbine | 7440382 | 7440-38-2 | Arsenic | 93 | 0 | 129 | UNCONTROLLED | 1 | < 1.100E-5 | Lb | Million Btus | Fuel | Input |  | 3.1 | Emission factors based on an average distillate oil heating value of 139 MMBtu/1000 gallons. To convert from (lb/MMBtu) to (lb/1000 gallons), multiply by 139. | EPA. 2000. Section 3.1, Stationary Gas Turbines for Electricity Generation. In: Compilation of Air Pollutant Emission Factors, Volume 1: Stationary Point and Area Sources, Fifth Edition, AP-42. U.S. Environmental Protection Agency. | D | 0 | 2000-04-01 |  | 0
356 | Internal Combustion Engines | Commercial/Institutional | Distillate Oil (Diesel) | Turbine | 71432 | 71-43-2 | Benzene | 98 | 0 | 129 | UNCONTROLLED | 1 | 5.5e-05 | Lb | Million Btus | Fuel | Input |  | 3.1 | Emission factors based on an average distillate oil heating value of 139 MMBtu/1000 gallons. To convert from (lb/MMBtu) to (lb/1000 gallons), multiply by 139. | EPA. 2000. Section 3.1, Stationary Gas Turbines for Electricity Generation. In: Compilation of Air Pollutant Emission Factors, Volume 1: Stationary Point and Area Sources, Fifth Edition, AP-42. U.S. Environmental Protection Agency. | C | 0 | 2000-04-01 |  | 0
356 | Internal Combustion Engines | Commercial/Institutional | Distillate Oil (Diesel) | Turbine | 7440417 | 7440-41-7 | Beryllium | 119 | 0 | 129 | UNCONTROLLED | 1 | < 3.100E-7 | Lb | Million Btus | Fuel | Input |  | 3.1 | Emission factors based on an average distillate oil heating value of 139 MMBtu/1000 gallons. To convert from (lb/MMBtu) to (lb/1000 gallons), multiply by 139. | EPA. 2000. Section 3.1, Stationary Gas Turbines for Electricity Generation. In: Compilation of Air Pollutant Emission Factors, Volume 1: Stationary Point and Area Sources, Fifth Edition, AP-42. U.S. Environmental Protection Agency. | D | 0 | 2000-04-01 |  | 0
356 | Internal Combustion Engines | Commercial/Institutional | Distillate Oil (Diesel) | Turbine | 106990 | 106-99-0 | 1,3-Butadiene | 25 | 0 | 129 | UNCONTROLLED | 1 | < 1.600E-5 | Lb | Million Btus | Fuel | Input |  | 3.1 | Emission factors based on an average distillate oil heating value of 139 MMBtu/1000 gallons. To convert from (lb/MMBtu) to (lb/1000 gallons), multiply by 139. | EPA. 2000. Section 3.1, Stationary Gas Turbines for Electricity Generation. In: Compilation of Air Pollutant Emission Factors, Volume 1: Stationary Point and Area Sources, Fifth Edition, AP-42. U.S. Environmental Protection Agency. | D | 0 | 2000-04-01 |  | 0
356 | Internal Combustion Engines | Commercial/Institutional | Distillate Oil (Diesel) | Turbine | 7440439 | 7440-43-9 | Cadmium | 130 | 0 | 129 | UNCONTROLLED | 1 | 4.8e-06 | Lb | Million Btus | Fuel | Input |  | 3.1 | Emission factors based on an average distillate oil heating value of 139 MMBtu/1000 gallons. To convert from (lb/MMBtu) to (lb/1000 gallons), multiply by 139. | EPA. 2000. Section 3.1, Stationary Gas Turbines for Electricity Generation. In: Compilation of Air Pollutant Emission Factors, Volume 1: Stationary Point and Area Sources, Fifth Edition, AP-42. U.S. Environmental Protection Agency. | D | 0 | 2000-04-01 |  | 0
356 | Internal Combustion Engines | Commercial/Institutional | Distillate Oil (Diesel) | Turbine | CO2 | 124-38-9 | Carbon dioxide | 136 | 0 | 129 | UNCONTROLLED | 1 | 157 | Lb | Million Btus | Fuel | Input |  | 3.1 | Emission factors based on an average distillate oil heating value of 139 MMBtu/1000 gallons. To convert from (lb/MMBtu) to (lb/1000 gallons), multiply by 139. | EPA. 2000. Section 3.1, Stationary Gas Turbines for Electricity Generation. In: Compilation of Air Pollutant Emission Factors, Volume 1: Stationary Point and Area Sources, Fifth Edition, AP-42. U.S. Environmental Protection Agency. | A | 0 | 2000-04-01 |  | 0
356 | Internal Combustion Engines | Commercial/Institutional | Distillate Oil (Diesel) | Turbine | CO | 630-08-0 | Carbon monoxide | 137 | 0 | 129 | UNCONTROLLED | 1 | 0.0033 | Lb | Million Btus | Fuel | Input |  | 3.1 | Emission factors based on an average distillate oil heating value of 139 MMBtu/1000 gallons. To convert from (lb/MMBtu) to (lb/1000 gallons), multiply by 139. | EPA. 2000. Section 3.1, Stationary Gas Turbines for Electricity Generation. In: Compilation of Air Pollutant Emission Factors, Volume 1: Stationary Point and Area Sources, Fifth Edition, AP-42. U.S. Environmental Protection Agency. | C | 0 | 2000-04-01 |  | 0
356 | Internal Combustion Engines | Commercial/Institutional | Distillate Oil (Diesel) | Turbine | CO | 630-08-0 | Carbon monoxide | 137 | 28 | 145 | STEAM OR WATER INJECTION | 1 | 0.076 | Lb | Million Btus | Fuel | Input |  | 3.1 | Emission factors based on an average distillate oil heating value of 139 MMBtu/1000 gallons. To convert from (lb/MMBtu) to (lb/1000 gallons), multiply by 139. | EPA. 2000. Section 3.1, Stationary Gas Turbines for Electricity Generation. In: Compilation of Air Pollutant Emission Factors, Volume 1: Stationary Point and Area Sources, Fifth Edition, AP-42. U.S. Environmental Protection Agency. | C | 0 | 2000-04-01 |  | 0
356 | Internal Combustion Engines | Commercial/Institutional | Distillate Oil (Diesel) | Turbine | 7440473 | 7440-47-3 | Chromium | 149 | 0 | 129 | UNCONTROLLED | 1 | 1.1e-05 | Lb | Million Btus | Fuel | Input |  | 3.1 | Emission factors based on an average distillate oil heating value of 139 MMBtu/1000 gallons. To convert from (lb/MMBtu) to (lb/1000 gallons), multiply by 139. | EPA. 2000. Section 3.1, Stationary Gas Turbines for Electricity Generation. In: Compilation of Air Pollutant Emission Factors, Volume 1: Stationary Point and Area Sources, Fifth Edition, AP-42. U.S. Environmental Protection Agency. | D | 0 | 2000-04-01 |  | 0
356 | Internal Combustion Engines | Commercial/Institutional | Distillate Oil (Diesel) | Turbine | 50000 | 50-00-0 | Formaldehyde | 210 | 0 | 129 | UNCONTROLLED | 1 | 0.00028 | Lb | Million Btus | Fuel | Input |  | 3.1 | Emission factors based on an average distillate oil heating value of 139 MMBtu/1000 gallons. To convert from (lb/MMBtu) to (lb/1000 gallons), multiply by 139. | EPA. 2000. Section 3.1, Stationary Gas Turbines for Electricity Generation. In: Compilation of Air Pollutant Emission Factors, Volume 1: Stationary Point and Area Sources, Fifth Edition, AP-42. U.S. Environmental Protection Agency. | B | 0 | 2000-04-01 |  | 0
356 | Internal Combustion Engines | Commercial/Institutional | Distillate Oil (Diesel) | Turbine | 7439921 | 7439-92-1 | Lead | 250 | 0 | 129 | UNCONTROLLED | 1 | 1.4e-05 | Lb | Million Btus | Fuel | Input |  | 3.1 | Emission factors based on an average distillate oil heating value of 139 MMBtu/1000 gallons. To convert from (lb/MMBtu) to (lb/1000 gallons), multiply by 139. | EPA. 2000. Section 3.1, Stationary Gas Turbines for Electricity Generation. In: Compilation of Air Pollutant Emission Factors, Volume 1: Stationary Point and Area Sources, Fifth Edition, AP-42. U.S. Environmental Protection Agency. | C | 0 | 2000-04-01 |  | 0
356 | Internal Combustion Engines | Commercial/Institutional | Distillate Oil (Diesel) | Turbine | 7439965 | 7439-96-5 | Manganese | 257 | 0 | 129 | UNCONTROLLED | 1 | 0.00079 | Lb | Million Btus | Fuel | Input |  | 3.1 | Emission factors based on an average distillate oil heating value of 139 MMBtu/1000 gallons. To convert from (lb/MMBtu) to (lb/1000 gallons), multiply by 139. | EPA. 2000. Section 3.1, Stationary Gas Turbines for Electricity Generation. In: Compilation of Air Pollutant Emission Factors, Volume 1: Stationary Point and Area Sources, Fifth Edition, AP-42. U.S. Environmental Protection Agency. | D | 0 | 2000-04-01 |  | 0
356 | Internal Combustion Engines | Commercial/Institutional | Distillate Oil (Diesel) | Turbine | 7439976 | 7439-97-6 | Mercury | 260 | 0 | 129 | UNCONTROLLED | 1 | 1.2e-06 | Lb | Million Btus | Fuel | Input |  | 3.1 | Emission factors based on an average distillate oil heating value of 139 MMBtu/1000 gallons. To convert from (lb/MMBtu) to (lb/1000 gallons), multiply by 139. | EPA. 2000. Section 3.1, Stationary Gas Turbines for Electricity Generation. In: Compilation of Air Pollutant Emission Factors, Volume 1: Stationary Point and Area Sources, Fifth Edition, AP-42. U.S. Environmental Protection Agency. | D | 0 | 2000-04-01 |  | 0
356 | Internal Combustion Engines | Commercial/Institutional | Distillate Oil (Diesel) | Turbine | 91203 | 91-20-3 | Naphthalene | 291 | 0 | 129 | UNCONTROLLED | 1 | 3.5e-05 | Lb | Million Btus | Fuel | Input |  | 3.1 | Emission factors based on an average distillate oil heating value of 139 MMBtu/1000 gallons. To convert from (lb/MMBtu) to (lb/1000 gallons), multiply by 139. | EPA. 2000. Section 3.1, Stationary Gas Turbines for Electricity Generation. In: Compilation of Air Pollutant Emission Factors, Volume 1: Stationary Point and Area Sources, Fifth Edition, AP-42. U.S. Environmental Protection Agency. | C | 0 | 2000-04-01 |  | 0
356 | Internal Combustion Engines | Commercial/Institutional | Distillate Oil (Diesel) | Turbine | 7440020 | 7440-02-0 | Nickel | 296 | 0 | 129 | UNCONTROLLED | 1 | < 4.600E-6 | Lb | Million Btus | Fuel | Input |  | 3.1 | Emission factors based on an average distillate oil heating value of 139 MMBtu/1000 gallons. To convert from (lb/MMBtu) to (lb/1000 gallons), multiply by 139. | EPA. 2000. Section 3.1, Stationary Gas Turbines for Electricity Generation. In: Compilation of Air Pollutant Emission Factors, Volume 1: Stationary Point and Area Sources, Fifth Edition, AP-42. U.S. Environmental Protection Agency. | D | 0 | 2000-04-01 |  | 0
356 | Internal Combustion Engines | Commercial/Institutional | Distillate Oil (Diesel) | Turbine | NOX |  | Nitrogen oxides (NOx) | 303 | 0 | 129 | UNCONTROLLED | 1 | 0.88 | Lb | Million Btus | Fuel | Input |  | 3.1 | Emission factors based on an average distillate oil heating value of 139 MMBtu/1000 gallons. To convert from (lb/MMBtu) to (lb/1000 gallons), multiply by 139. | EPA. 2000. Section 3.1, Stationary Gas Turbines for Electricity Generation. In: Compilation of Air Pollutant Emission Factors, Volume 1: Stationary Point and Area Sources, Fifth Edition, AP-42. U.S. Environmental Protection Agency. | C | 0 | 2000-04-01 |  | 0
356 | Internal Combustion Engines | Commercial/Institutional | Distillate Oil (Diesel) | Turbine | NOX |  | Nitrogen oxides (NOx) | 303 | 28 | 145 | STEAM OR WATER INJECTION | 1 | 0.24 | Lb | Million Btus | Fuel | Input |  | 3.1 | Control is water injection at 0.8 water/fuel ratio. Emission factors based on an average distillate oil heating value of 139 MMBtu/1000 gallons. To convert from (lb/MMBtu) to (lb/1000 gallons), multiply by 139. | EPA. 2000. Section 3.1, Stationary Gas Turbines for Electricity Generation. In: Compilation of Air Pollutant Emission Factors, Volume 1: Stationary Point and Area Sources, Fifth Edition, AP-42. U.S. Environmental Protection Agency. | B | 0 | 2000-04-01 |  | 0
356 | Internal Combustion Engines | Commercial/Institutional | Distillate Oil (Diesel) | Turbine | PM-CON |  | PM, condensable | 330 | 28 | 145 | STEAM OR WATER INJECTION | 1 | 0.0072 | Lb | Million Btus | Fuel | Input |  | 3.1 | Emission factors based on an average distillate oil heating value of 139 MMBtu/1000 gallons. To convert from (lb/MMBtu) to (lb/1000 gallons), multiply by 139. | EPA. 2000. Section 3.1, Stationary Gas Turbines for Electricity Generation. In: Compilation of Air Pollutant Emission Factors, Volume 1: Stationary Point and Area Sources, Fifth Edition, AP-42. U.S. Environmental Protection Agency. | C | 0 | 2000-04-01 |  | 0
356 | Internal Combustion Engines | Commercial/Institutional | Distillate Oil (Diesel) | Turbine | PM-FIL |  | PM, filterable | 334 | 28 | 145 | STEAM OR WATER INJECTION | 1 | 0.0043 | Lb | Million Btus | Fuel | Input |  | 3.1 | Emission factors based on an average distillate oil heating value of 139 MMBtu/1000 gallons. To convert from (lb/MMBtu) to (lb/1000 gallons), multiply by 139. | EPA. 2000. Section 3.1, Stationary Gas Turbines for Electricity Generation. In: Compilation of Air Pollutant Emission Factors, Volume 1: Stationary Point and Area Sources, Fifth Edition, AP-42. U.S. Environmental Protection Agency. | C | 0 | 2000-04-01 |  | 0
356 | Internal Combustion Engines | Commercial/Institutional | Distillate Oil (Diesel) | Turbine | PM-PRI |  | PM, primary | 336 | 28 | 145 | STEAM OR WATER INJECTION | 1 | 0.012 | Lb | Million Btus | Fuel | Input |  | 3.1 | Emission factors based on an average distillate oil heating value of 139 MMBtu/1000 gallons. To convert from (lb/MMBtu) to (lb/1000 gallons), multiply by 139. | EPA. 2000. Section 3.1, Stationary Gas Turbines for Electricity Generation. In: Compilation of Air Pollutant Emission Factors, Volume 1: Stationary Point and Area Sources, Fifth Edition, AP-42. U.S. Environmental Protection Agency. | C | 0 | 2000-04-01 |  | 0
356 | Internal Combustion Engines | Commercial/Institutional | Distillate Oil (Diesel) | Turbine | PM10-FIL |  | PM10, filterable | 338 | 28 | 145 | STEAM OR WATER INJECTION | 1 | 0.00413 | Lb | Million Btus | Fuel | Input |  |  | Derived factor: 96% of PM-FIL factor; based on generic particle size profile data presented in Appendix B.2, Table B.2.2, Page B.2-11. | PM Calculator. EPA. January 1995. Appendix B.2, Generalized Particle Size Distributions. In: Compilation of Air Pollutant Emission Factors, Stationary Point and Area Sources, Fifth Edition, AP-42. U.S. Environmental Protection Agency, Office of Air Quality Planning and Standards. Research Triangle Park, North Carolina. | U | 0 | 2004-02-01 |  | 0
356 | Internal Combustion Engines | Commercial/Institutional | Distillate Oil (Diesel) | Turbine | PM10-PRI |  | PM10, primary | 339 | 28 | 145 | STEAM OR WATER INJECTION | 1 | 0.01133 | Lb | Million Btus | Fuel | Input |  |  | Sum of PM10-FIL and PM-CON emission factors | This emission factor was derived from other particulate matter emission factors. See Notes. | U | 0 | 2004-02-01 |  | 0
356 | Internal Combustion Engines | Commercial/Institutional | Distillate Oil (Diesel) | Turbine | PM25-FIL |  | PM2.5, filterable | 340 | 28 | 145 | STEAM OR WATER INJECTION | 1 | 0.00387 | Lb | Million Btus | Fuel | Input |  |  | Derived factor: 90% of PM-FIL factor; based on generic particle size profile data presented in Appendix B.2, Table B.2.2, Page B.2-11. | PM Calculator. EPA. January 1995. Appendix B.2, Generalized Particle Size Distributions. In: Compilation of Air Pollutant Emission Factors, Stationary Point and Area Sources, Fifth Edition, AP-42. U.S. Environmental Protection Agency, Office of Air Quality Planning and Standards. Research Triangle Park, North Carolina. | U | 0 | 2004-02-01 |  | 0
356 | Internal Combustion Engines | Commercial/Institutional | Distillate Oil (Diesel) | Turbine | PM25-PRI |  | PM2.5, primary | 341 | 28 | 145 | STEAM OR WATER INJECTION | 1 | 0.01107 | Lb | Million Btus | Fuel | Input |  |  | Sum of PM25-FIL and PM-CON emission factors | This emission factor was derived from other particulate matter emission factors. See Notes. | U | 0 | 2004-02-01 |  | 0
356 | Internal Combustion Engines | Commercial/Institutional | Distillate Oil (Diesel) | Turbine | 40 |  | Polycyclic aromatic hydrocarbons (PAH) | 347 | 0 | 129 | UNCONTROLLED | 1 | 4e-05 | Lb | Million Btus | Fuel | Input |  | 3.1 | Emission factors based on an average distillate oil heating value of 139 MMBtu/1000 gallons. To convert from (lb/MMBtu) to (lb/1000 gallons), multiply by 139. | EPA. 2000. Section 3.1, Stationary Gas Turbines for Electricity Generation. In: Compilation of Air Pollutant Emission Factors, Volume 1: Stationary Point and Area Sources, Fifth Edition, AP-42. U.S. Environmental Protection Agency. | C | 0 | 2000-04-01 |  | 0
356 | Internal Combustion Engines | Commercial/Institutional | Distillate Oil (Diesel) | Turbine | 7782492 | 7782-49-2 | Selenium | 370 | 0 | 129 | UNCONTROLLED | 1 | < 2.500E-5 | Lb | Million Btus | Fuel | Input |  | 3.1 | Emission factors based on an average distillate oil heating value of 139 MMBtu/1000 gallons. To convert from (lb/MMBtu) to (lb/1000 gallons), multiply by 139. | EPA. 2000. Section 3.1, Stationary Gas Turbines for Electricity Generation. In: Compilation of Air Pollutant Emission Factors, Volume 1: Stationary Point and Area Sources, Fifth Edition, AP-42. U.S. Environmental Protection Agency. | D | 0 | 2000-04-01 |  | 0
356 | Internal Combustion Engines | Commercial/Institutional | Distillate Oil (Diesel) | Turbine | SO2 | 2025884 | Sulfur dioxide | 380 | 0 | 129 | UNCONTROLLED | 1 | Formula | Lb | Million Btus | Fuel | Input | 1.01E0*S | 3.1 | All sulfur in the fuel is assumed to be converted to SO2. S=percent sulfur in the fuel. Emission factors based on an average distillate oil heating value of 139 MMBtu/1000 gallons. To convert from (lb/MMBtu) to (lb/1000 gallons), multiply by 139. | EPA. 2000. Section 3.1, Stationary Gas Turbines for Electricity Generation. In: Compilation of Air Pollutant Emission Factors, Volume 1: Stationary Point and Area Sources, Fifth Edition, AP-42. U.S. Environmental Protection Agency. | B | 0 | 2000-04-01 |  | 0
356 | Internal Combustion Engines | Commercial/Institutional | Distillate Oil (Diesel) | Turbine |  |  | Total organic compounds (TOC) | 399 | 0 | 129 | UNCONTROLLED | 1 | 0.004 | Lb | Million Btus | Fuel | Input |  | 3.1 | Emission factors based on an average distillate oil heating value of 139 MMBtu/1000 gallons. To convert from (lb/MMBtu) to (lb/1000 gallons), multiply by 139. | EPA. 2000. Section 3.1, Stationary Gas Turbines for Electricity Generation. In: Compilation of Air Pollutant Emission Factors, Volume 1: Stationary Point and Area Sources, Fifth Edition, AP-42. U.S. Environmental Protection Agency. | C | 0 | 2000-04-01 |  | 0
356 | Internal Combustion Engines | Commercial/Institutional | Distillate Oil (Diesel) | Turbine | VOC |  | Volatile organic compounds (VOC) | 417 | 0 | 129 | UNCONTROLLED | 1 | 0.00041 | Lb | Million Btus | Fuel | Input |  | 3.1 | Emission factors based on an average distillate oil heating value of 139 MMBtu/1000 gallons. To convert from (lb/MMBtu) to (lb/1000 gallons), multiply by 139. | EPA. 2000. Section 3.1, Stationary Gas Turbines for Electricity Generation. In: Compilation of Air Pollutant Emission Factors, Volume 1: Stationary Point and Area Sources, Fifth Edition, AP-42. U.S. Environmental Protection Agency. | E | 0 | 2000-04-01 |  | 0
357 | Internal Combustion Engines | Commercial/Institutional | Distillate Oil (Diesel) | Reciprocating: Crankcase Blowby | NH3 | 7664-41-7 | Ammonia | 87 | 107 | 172 | SELECTIVE NONCATALYTIC REDUCTION FOR NOX | 1 | 2.9 | Lb | 1000 Gallons | Distillate Oil (Diesel) | Burned |  |  |  | Development and Selection of Ammonia Emission Factors - Final Report. R. Battye, W. Battye, C. Overcash, and S. Fudge; EC/R Incorporated; Durham, NC. Report prepared for USEPA Office of Research and Development; August, 1994. | C | 0 | 2000-09-01 |  | 0
357 | Internal Combustion Engines | Commercial/Institutional | Distillate Oil (Diesel) | Reciprocating: Crankcase Blowby | NH3 | 7664-41-7 | Ammonia | 87 | 139 | 198 | SCR (SELECTIVE CATALYTIC REDUCTION) | 1 | 1.4 | Lb | 1000 Gallons | Distillate Oil (Diesel) | Burned |  |  |  | Development and Selection of Ammonia Emission Factors - Final Report. R. Battye, W. Battye, C. Overcash, and S. Fudge; EC/R Incorporated; Durham, NC. Report prepared for USEPA Office of Research and Development; August, 1994. | C | 0 | 2000-09-01 |  | 0
358 | Internal Combustion Engines | Commercial/Institutional | Distillate Oil (Diesel) | Reciprocating: Evaporative Losses (Fuel Storage and Delivery System) | NH3 | 7664-41-7 | Ammonia | 87 | 107 | 172 | SELECTIVE NONCATALYTIC REDUCTION FOR NOX | 1 | 2.9 | Lb | 1000 Gallons | Distillate Oil (Diesel) | Burned |  |  |  | Development and Selection of Ammonia Emission Factors - Final Report. R. Battye, W. Battye, C. Overcash, and S. Fudge; EC/R Incorporated; Durham, NC. Report prepared for USEPA Office of Research and Development; August, 1994. | C | 0 | 2000-09-01 |  | 0
358 | Internal Combustion Engines | Commercial/Institutional | Distillate Oil (Diesel) | Reciprocating: Evaporative Losses (Fuel Storage and Delivery System) | NH3 | 7664-41-7 | Ammonia | 87 | 139 | 198 | SCR (SELECTIVE CATALYTIC REDUCTION) | 1 | 1.4 | Lb | 1000 Gallons | Distillate Oil (Diesel) | Burned |  |  |  | Development and Selection of Ammonia Emission Factors - Final Report. R. Battye, W. Battye, C. Overcash, and S. Fudge; EC/R Incorporated; Durham, NC. Report prepared for USEPA Office of Research and Development; August, 1994. | C | 0 | 2000-09-01 |  | 0
359 | Internal Combustion Engines | Commercial/Institutional | Distillate Oil (Diesel) | Reciprocating: Exhaust | NH3 | 7664-41-7 | Ammonia | 87 | 107 | 172 | SELECTIVE NONCATALYTIC REDUCTION FOR NOX | 1 | 2.9 | Lb | 1000 Gallons | Distillate Oil (Diesel) | Burned |  |  |  | Development and Selection of Ammonia Emission Factors - Final Report. R. Battye, W. Battye, C. Overcash, and S. Fudge; EC/R Incorporated; Durham, NC. Report prepared for USEPA Office of Research and Development; August, 1994. | C | 0 | 2000-09-01 |  | 0
359 | Internal Combustion Engines | Commercial/Institutional | Distillate Oil (Diesel) | Reciprocating: Exhaust | NH3 | 7664-41-7 | Ammonia | 87 | 139 | 198 | SCR (SELECTIVE CATALYTIC REDUCTION) | 1 | 1.4 | Lb | 1000 Gallons | Distillate Oil (Diesel) | Burned |  |  |  | Development and Selection of Ammonia Emission Factors - Final Report. R. Battye, W. Battye, C. Overcash, and S. Fudge; EC/R Incorporated; Durham, NC. Report prepared for USEPA Office of Research and Development; August, 1994. | C | 0 | 2000-09-01 |  | 0
360 | Internal Combustion Engines | Commercial/Institutional | Distillate Oil (Diesel) | Turbine: Evaporative Losses (Fuel Storage and Delivery System) | NH3 | 7664-41-7 | Ammonia | 87 | 107 | 172 | SELECTIVE NONCATALYTIC REDUCTION FOR NOX | 1 | 2.9 | Lb | 1000 Gallons | Distillate Oil (Diesel) | Burned |  |  |  | Development and Selection of Ammonia Emission Factors - Final Report. R. Battye, W. Battye, C. Overcash, and S. Fudge; EC/R Incorporated; Durham, NC. Report prepared for USEPA Office of Research and Development; August, 1994. | C | 0 | 2000-09-01 |  | 0
360 | Internal Combustion Engines | Commercial/Institutional | Distillate Oil (Diesel) | Turbine: Evaporative Losses (Fuel Storage and Delivery System) | NH3 | 7664-41-7 | Ammonia | 87 | 139 | 198 | SCR (SELECTIVE CATALYTIC REDUCTION) | 1 | 1.4 | Lb | 1000 Gallons | Distillate Oil (Diesel) | Burned |  |  |  | Development and Selection of Ammonia Emission Factors - Final Report. R. Battye, W. Battye, C. Overcash, and S. Fudge; EC/R Incorporated; Durham, NC. Report prepared for USEPA Office of Research and Development; August, 1994. | C | 0 | 2000-09-01 |  | 0
361 | Internal Combustion Engines | Commercial/Institutional | Distillate Oil (Diesel) | Turbine: Exhaust | NH3 | 7664-41-7 | Ammonia | 87 | 107 | 172 | SELECTIVE NONCATALYTIC REDUCTION FOR NOX | 1 | 2.9 | Lb | 1000 Gallons | Distillate Oil (Diesel) | Burned |  |  |  | Development and Selection of Ammonia Emission Factors - Final Report. R. Battye, W. Battye, C. Overcash, and S. Fudge; EC/R Incorporated; Durham, NC. Report prepared for USEPA Office of Research and Development; August, 1994. | C | 0 | 2000-09-01 |  | 0
361 | Internal Combustion Engines | Commercial/Institutional | Distillate Oil (Diesel) | Turbine: Exhaust | NH3 | 7664-41-7 | Ammonia | 87 | 139 | 198 | SCR (SELECTIVE CATALYTIC REDUCTION) | 1 | 1.4 | Lb | 1000 Gallons | Distillate Oil (Diesel) | Burned |  |  |  | Development and Selection of Ammonia Emission Factors - Final Report. R. Battye, W. Battye, C. Overcash, and S. Fudge; EC/R Incorporated; Durham, NC. Report prepared for USEPA Office of Research and Development; August, 1994. | C | 0 | 2000-09-01 |  | 0
823 | Mobile Sources | Highway Vehicles - Diesel | Light Duty Diesel Vehicles (LDDV) | Total: All Road Types | NH3 | 7664-41-7 | Ammonia | 87 | 0 | 129 | UNCONTROLLED |  | 0.95 | Lb | 1000 Gallons | Gasoline | Burned |  |  |  | Development and Selection of Ammonia Emission Factors - Final Report. R. Battye, W. Battye, C. Overcash, and S. Fudge; EC/R Incorporated; Durham, NC. Report prepared for USEPA Office of Research and Development; August, 1994. | E | 0 | 2000-09-01 |  | 0
824 | Mobile Sources | Highway Vehicles - Diesel | Light Duty Diesel Vehicles (LDDV) | Rural Interstate: Total | NH3 | 7664-41-7 | Ammonia | 87 | 0 | 129 | UNCONTROLLED |  | 0.95 | Lb | 1000 Gallons | Gasoline | Burned |  |  |  | Development and Selection of Ammonia Emission Factors - Final Report. R. Battye, W. Battye, C. Overcash, and S. Fudge; EC/R Incorporated; Durham, NC. Report prepared for USEPA Office of Research and Development; August, 1994. | E | 0 | 2000-09-01 |  | 0
828 | Mobile Sources | Highway Vehicles - Diesel | Light Duty Diesel Vehicles (LDDV) | Rural Other Principal Arterial: Total | NH3 | 7664-41-7 | Ammonia | 87 | 0 | 129 | UNCONTROLLED |  | 0.95 | Lb | 1000 Gallons | Gasoline | Burned |  |  |  | Development and Selection of Ammonia Emission Factors - Final Report. R. Battye, W. Battye, C. Overcash, and S. Fudge; EC/R Incorporated; Durham, NC. Report prepared for USEPA Office of Research and Development; August, 1994. | E | 0 | 2000-09-01 |  | 0
832 | Mobile Sources | Highway Vehicles - Diesel | Light Duty Diesel Vehicles (LDDV) | Rural Minor Arterial: Total | NH3 | 7664-41-7 | Ammonia | 87 | 0 | 129 | UNCONTROLLED |  | 0.95 | Lb | 1000 Gallons | Gasoline | Burned |  |  |  | Development and Selection of Ammonia Emission Factors - Final Report. R. Battye, W. Battye, C. Overcash, and S. Fudge; EC/R Incorporated; Durham, NC. Report prepared for USEPA Office of Research and Development; August, 1994. | E | 0 | 2000-09-01 |  | 0
836 | Mobile Sources | Highway Vehicles - Diesel | Light Duty Diesel Vehicles (LDDV) | Rural Major Collector: Total | NH3 | 7664-41-7 | Ammonia | 87 | 0 | 129 | UNCONTROLLED |  | 0.95 | Lb | 1000 Gallons | Gasoline | Burned |  |  |  | Development and Selection of Ammonia Emission Factors - Final Report. R. Battye, W. Battye, C. Overcash, and S. Fudge; EC/R Incorporated; Durham, NC. Report prepared for USEPA Office of Research and Development; August, 1994. | E | 0 | 2000-09-01 |  | 0
840 | Mobile Sources | Highway Vehicles - Diesel | Light Duty Diesel Vehicles (LDDV) | Rural Minor Collector: Total | NH3 | 7664-41-7 | Ammonia | 87 | 0 | 129 | UNCONTROLLED |  | 0.95 | Lb | 1000 Gallons | Gasoline | Burned |  |  |  | Development and Selection of Ammonia Emission Factors - Final Report. R. Battye, W. Battye, C. Overcash, and S. Fudge; EC/R Incorporated; Durham, NC. Report prepared for USEPA Office of Research and Development; August, 1994. | E | 0 | 2000-09-01 |  | 0
844 | Mobile Sources | Highway Vehicles - Diesel | Light Duty Diesel Vehicles (LDDV) | Rural Local: Total | NH3 | 7664-41-7 | Ammonia | 87 | 0 | 129 | UNCONTROLLED |  | 0.95 | Lb | 1000 Gallons | Gasoline | Burned |  |  |  | Development and Selection of Ammonia Emission Factors - Final Report. R. Battye, W. Battye, C. Overcash, and S. Fudge; EC/R Incorporated; Durham, NC. Report prepared for USEPA Office of Research and Development; August, 1994. | E | 0 | 2000-09-01 |  | 0
848 | Mobile Sources | Highway Vehicles - Diesel | Light Duty Diesel Vehicles (LDDV) | Urban Interstate: Total | NH3 | 7664-41-7 | Ammonia | 87 | 0 | 129 | UNCONTROLLED |  | 0.95 | Lb | 1000 Gallons | Gasoline | Burned |  |  |  | Development and Selection of Ammonia Emission Factors - Final Report. R. Battye, W. Battye, C. Overcash, and S. Fudge; EC/R Incorporated; Durham, NC. Report prepared for USEPA Office of Research and Development; August, 1994. | E | 0 | 2000-09-01 |  | 0
852 | Mobile Sources | Highway Vehicles - Diesel | Light Duty Diesel Vehicles (LDDV) | Urban Other Freeways and Expressways: Total | NH3 | 7664-41-7 | Ammonia | 87 | 0 | 129 | UNCONTROLLED |  | 0.95 | Lb | 1000 Gallons | Gasoline | Burned |  |  |  | Development and Selection of Ammonia Emission Factors - Final Report. R. Battye, W. Battye, C. Overcash, and S. Fudge; EC/R Incorporated; Durham, NC. Report prepared for USEPA Office of Research and Development; August, 1994. | E | 0 | 2000-09-01 |  | 0
856 | Mobile Sources | Highway Vehicles - Diesel | Light Duty Diesel Vehicles (LDDV) | Urban Other Principal Arterial: Total | NH3 | 7664-41-7 | Ammonia | 87 | 0 | 129 | UNCONTROLLED |  | 0.95 | Lb | 1000 Gallons | Gasoline | Burned |  |  |  | Development and Selection of Ammonia Emission Factors - Final Report. R. Battye, W. Battye, C. Overcash, and S. Fudge; EC/R Incorporated; Durham, NC. Report prepared for USEPA Office of Research and Development; August, 1994. | E | 0 | 2000-09-01 |  | 0
860 | Mobile Sources | Highway Vehicles - Diesel | Light Duty Diesel Vehicles (LDDV) | Urban Minor Arterial: Total | NH3 | 7664-41-7 | Ammonia | 87 | 0 | 129 | UNCONTROLLED |  | 0.95 | Lb | 1000 Gallons | Gasoline | Burned |  |  |  | Development and Selection of Ammonia Emission Factors - Final Report. R. Battye, W. Battye, C. Overcash, and S. Fudge; EC/R Incorporated; Durham, NC. Report prepared for USEPA Office of Research and Development; August, 1994. | E | 0 | 2000-09-01 |  | 0
864 | Mobile Sources | Highway Vehicles - Diesel | Light Duty Diesel Vehicles (LDDV) | Urban Collector: Total | NH3 | 7664-41-7 | Ammonia | 87 | 0 | 129 | UNCONTROLLED |  | 0.95 | Lb | 1000 Gallons | Gasoline | Burned |  |  |  | Development and Selection of Ammonia Emission Factors - Final Report. R. Battye, W. Battye, C. Overcash, and S. Fudge; EC/R Incorporated; Durham, NC. Report prepared for USEPA Office of Research and Development; August, 1994. | E | 0 | 2000-09-01 |  | 0
868 | Mobile Sources | Highway Vehicles - Diesel | Light Duty Diesel Vehicles (LDDV) | Urban Local: Total | NH3 | 7664-41-7 | Ammonia | 87 | 0 | 129 | UNCONTROLLED |  | 0.95 | Lb | 1000 Gallons | Gasoline | Burned |  |  |  | Development and Selection of Ammonia Emission Factors - Final Report. R. Battye, W. Battye, C. Overcash, and S. Fudge; EC/R Incorporated; Durham, NC. Report prepared for USEPA Office of Research and Development; August, 1994. | E | 0 | 2000-09-01 |  | 0
872 | Mobile Sources | Highway Vehicles - Diesel | Light Duty Diesel Trucks 1 thru 4 (M6) (LDDT) | Total: All Road Types | NH3 | 7664-41-7 | Ammonia | 87 | 0 | 129 | UNCONTROLLED |  | 0.95 | Lb | 1000 Gallons | Gasoline | Burned |  |  |  | Development and Selection of Ammonia Emission Factors - Final Report. R. Battye, W. Battye, C. Overcash, and S. Fudge; EC/R Incorporated; Durham, NC. Report prepared for USEPA Office of Research and Development; August, 1994. | E | 0 | 2000-09-01 |  | 0
873 | Mobile Sources | Highway Vehicles - Diesel | Light Duty Diesel Trucks 1 thru 4 (M6) (LDDT) | Rural Interstate: Total | NH3 | 7664-41-7 | Ammonia | 87 | 0 | 129 | UNCONTROLLED |  | 0.95 | Lb | 1000 Gallons | Gasoline | Burned |  |  |  | Development and Selection of Ammonia Emission Factors - Final Report. R. Battye, W. Battye, C. Overcash, and S. Fudge; EC/R Incorporated; Durham, NC. Report prepared for USEPA Office of Research and Development; August, 1994. | E | 0 | 2000-09-01 |  | 0
877 | Mobile Sources | Highway Vehicles - Diesel | Light Duty Diesel Trucks 1 thru 4 (M6) (LDDT) | Rural Other Principal Arterial: Total | NH3 | 7664-41-7 | Ammonia | 87 | 0 | 129 | UNCONTROLLED |  | 0.95 | Lb | 1000 Gallons | Gasoline | Burned |  |  |  | Development and Selection of Ammonia Emission Factors - Final Report. R. Battye, W. Battye, C. Overcash, and S. Fudge; EC/R Incorporated; Durham, NC. Report prepared for USEPA Office of Research and Development; August, 1994. | E | 0 | 2000-09-01 |  | 0
881 | Mobile Sources | Highway Vehicles - Diesel | Light Duty Diesel Trucks 1 thru 4 (M6) (LDDT) | Rural Minor Arterial: Total | NH3 | 7664-41-7 | Ammonia | 87 | 0 | 129 | UNCONTROLLED |  | 0.95 | Lb | 1000 Gallons | Gasoline | Burned |  |  |  | Development and Selection of Ammonia Emission Factors - Final Report. R. Battye, W. Battye, C. Overcash, and S. Fudge; EC/R Incorporated; Durham, NC. Report prepared for USEPA Office of Research and Development; August, 1994. | E | 0 | 2000-09-01 |  | 0
885 | Mobile Sources | Highway Vehicles - Diesel | Light Duty Diesel Trucks 1 thru 4 (M6) (LDDT) | Rural Major Collector: Total | NH3 | 7664-41-7 | Ammonia | 87 | 0 | 129 | UNCONTROLLED |  | 0.95 | Lb | 1000 Gallons | Gasoline | Burned |  |  |  | Development and Selection of Ammonia Emission Factors - Final Report. R. Battye, W. Battye, C. Overcash, and S. Fudge; EC/R Incorporated; Durham, NC. Report prepared for USEPA Office of Research and Development; August, 1994. | E | 0 | 2000-09-01 |  | 0
889 | Mobile Sources | Highway Vehicles - Diesel | Light Duty Diesel Trucks 1 thru 4 (M6) (LDDT) | Rural Minor Collector: Total | NH3 | 7664-41-7 | Ammonia | 87 | 0 | 129 | UNCONTROLLED |  | 0.95 | Lb | 1000 Gallons | Gasoline | Burned |  |  |  | Development and Selection of Ammonia Emission Factors - Final Report. R. Battye, W. Battye, C. Overcash, and S. Fudge; EC/R Incorporated; Durham, NC. Report prepared for USEPA Office of Research and Development; August, 1994. | E | 0 | 2000-09-01 |  | 0
893 | Mobile Sources | Highway Vehicles - Diesel | Light Duty Diesel Trucks 1 thru 4 (M6) (LDDT) | Rural Local: Total | NH3 | 7664-41-7 | Ammonia | 87 | 0 | 129 | UNCONTROLLED |  | 0.95 | Lb | 1000 Gallons | Gasoline | Burned |  |  |  | Development and Selection of Ammonia Emission Factors - Final Report. R. Battye, W. Battye, C. Overcash, and S. Fudge; EC/R Incorporated; Durham, NC. Report prepared for USEPA Office of Research and Development; August, 1994. | E | 0 | 2000-09-01 |  | 0
897 | Mobile Sources | Highway Vehicles - Diesel | Light Duty Diesel Trucks 1 thru 4 (M6) (LDDT) | Urban Interstate: Total | NH3 | 7664-41-7 | Ammonia | 87 | 0 | 129 | UNCONTROLLED |  | 0.95 | Lb | 1000 Gallons | Gasoline | Burned |  |  |  | Development and Selection of Ammonia Emission Factors - Final Report. R. Battye, W. Battye, C. Overcash, and S. Fudge; EC/R Incorporated; Durham, NC. Report prepared for USEPA Office of Research and Development; August, 1994. | E | 0 | 2000-09-01 |  | 0
901 | Mobile Sources | Highway Vehicles - Diesel | Light Duty Diesel Trucks 1 thru 4 (M6) (LDDT) | Urban Other Freeways and Expressways: Total | NH3 | 7664-41-7 | Ammonia | 87 | 0 | 129 | UNCONTROLLED |  | 0.95 | Lb | 1000 Gallons | Gasoline | Burned |  |  |  | Development and Selection of Ammonia Emission Factors - Final Report. R. Battye, W. Battye, C. Overcash, and S. Fudge; EC/R Incorporated; Durham, NC. Report prepared for USEPA Office of Research and Development; August, 1994. | E | 0 | 2000-09-01 |  | 0
905 | Mobile Sources | Highway Vehicles - Diesel | Light Duty Diesel Trucks 1 thru 4 (M6) (LDDT) | Urban Other Principal Arterial: Total | NH3 | 7664-41-7 | Ammonia | 87 | 0 | 129 | UNCONTROLLED |  | 0.95 | Lb | 1000 Gallons | Gasoline | Burned |  |  |  | Development and Selection of Ammonia Emission Factors - Final Report. R. Battye, W. Battye, C. Overcash, and S. Fudge; EC/R Incorporated; Durham, NC. Report prepared for USEPA Office of Research and Development; August, 1994. | E | 0 | 2000-09-01 |  | 0
909 | Mobile Sources | Highway Vehicles - Diesel | Light Duty Diesel Trucks 1 thru 4 (M6) (LDDT) | Urban Minor Arterial: Total | NH3 | 7664-41-7 | Ammonia | 87 | 0 | 129 | UNCONTROLLED |  | 0.95 | Lb | 1000 Gallons | Gasoline | Burned |  |  |  | Development and Selection of Ammonia Emission Factors - Final Report. R. Battye, W. Battye, C. Overcash, and S. Fudge; EC/R Incorporated; Durham, NC. Report prepared for USEPA Office of Research and Development; August, 1994. | E | 0 | 2000-09-01 |  | 0
913 | Mobile Sources | Highway Vehicles - Diesel | Light Duty Diesel Trucks 1 thru 4 (M6) (LDDT) | Urban Collector: Total | NH3 | 7664-41-7 | Ammonia | 87 | 0 | 129 | UNCONTROLLED |  | 0.95 | Lb | 1000 Gallons | Gasoline | Burned |  |  |  | Development and Selection of Ammonia Emission Factors - Final Report. R. Battye, W. Battye, C. Overcash, and S. Fudge; EC/R Incorporated; Durham, NC. Report prepared for USEPA Office of Research and Development; August, 1994. | E | 0 | 2000-09-01 |  | 0
917 | Mobile Sources | Highway Vehicles - Diesel | Light Duty Diesel Trucks 1 thru 4 (M6) (LDDT) | Urban Local: Total | NH3 | 7664-41-7 | Ammonia | 87 | 0 | 129 | UNCONTROLLED |  | 0.95 | Lb | 1000 Gallons | Gasoline | Burned |  |  |  | Development and Selection of Ammonia Emission Factors - Final Report. R. Battye, W. Battye, C. Overcash, and S. Fudge; EC/R Incorporated; Durham, NC. Report prepared for USEPA Office of Research and Development; August, 1994. | E | 0 | 2000-09-01 |  | 0
229 | Internal Combustion Engines | Electric Generation | Distillate Oil (Diesel) | Reciprocating | PM-FIL |  | PM, filterable | 334 | 0 | 129 | UNCONTROLLED | 1 | 42.5 | Lb | 1000 Gallons | Distillate Oil (Diesel) | Burned |  | 3.3 |  | EPA. 1995. Section 3.3, Gasoline and Diesel Industrial Engines. In: Compilation of Air Pollutant Emission Factors, Volume 1: Stationary Point and Area Sources, Fifth Edition, AP-42. U.S. Environmental Protection Agency, Office of Air Quality Planning and Standards. Research Triangle Park, North Carolina. | D | 0 |  | 2004-09-01 | 0
229 | Internal Combustion Engines | Electric Generation | Distillate Oil (Diesel) | Reciprocating | PM10-FIL |  | PM10, filterable | 338 | 0 | 129 | UNCONTROLLED | 1 | 42.5 | Lb | 1000 Gallons | Distillate Oil (Diesel) | Burned |  | 3.3 |  | EPA. 1995. Section 3.3, Gasoline and Diesel Industrial Engines. In: Compilation of Air Pollutant Emission Factors, Volume 1: Stationary Point and Area Sources, Fifth Edition, AP-42. U.S. Environmental Protection Agency, Office of Air Quality Planning and Standards. Research Triangle Park, North Carolina. | D | 0 |  | 2004-09-01 | 0
229 | Internal Combustion Engines | Electric Generation | Distillate Oil (Diesel) | Reciprocating | PM25-FIL |  | PM2.5, filterable | 340 | 0 | 129 | UNCONTROLLED | 1 | 42.5 | Lb | 1000 Gallons | Distillate Oil (Diesel) | Burned |  | 3.3 | All particulate is assumed to be <= 1um in size. The heating value for diesel fuel is 137,000 BTU/gallon. This was used to convert from lbs/MMBTU. | EPA. October 1996. Section 3.3, Gasoline and Diesel Industrial Engines. In: Compilation of Air Pollutant Emission Factors, Volume 1: Stationary Point and Area Sources, Fifth Edition, AP-42. U.S. Environmental Protection Agency, Office of Air Quality Planning and Standards. Research Triangle Park, North Carolina. | D | 0 | 2004-02-01 | 2004-09-01 | 0
228 | Internal Combustion Engines | Electric Generation | Distillate Oil (Diesel) | Turbine |  | 7429-90-5 | Aluminum | 86 | 0 | 129 | UNCONTROLLED | 1 | 0.00015 | Lb | Million Btus | Heat | Input |  | 3.1 |  | EPA. 1995. Section 3.1, Stationary Gas Turbines for Electricity Generation. In: Compilation of Air Pollutant Emission Factors, Volume 1: Stationary Point and Area Sources, Fifth Edition, AP-42. U.S. Environmental Protection Agency, Office of Air Quality Planning and Standards. Research Triangle Park, North Carolina. | E | 0 |  | 2000-04-01 | 0
228 | Internal Combustion Engines | Electric Generation | Distillate Oil (Diesel) | Turbine | 7440360 | 7440-36-0 | Antimony | 92 | 0 | 129 | UNCONTROLLED | 1 | 2.2e-05 | Lb | Million Btus | Heat | Input |  | 3.1 |  | EPA. 1995. Section 3.1, Stationary Gas Turbines for Electricity Generation. In: Compilation of Air Pollutant Emission Factors, Volume 1: Stationary Point and Area Sources, Fifth Edition, AP-42. U.S. Environmental Protection Agency, Office of Air Quality Planning and Standards. Research Triangle Park, North Carolina. | E | 0 |  | 2000-04-01 | 0
228 | Internal Combustion Engines | Electric Generation | Distillate Oil (Diesel) | Turbine | 7440382 | 7440-38-2 | Arsenic | 93 | 0 | 129 | UNCONTROLLED | 1 | 4.9e-06 | Lb | Million Btus | Heat | Input |  | 3.1 |  | EPA. 1995. Section 3.1, Stationary Gas Turbines for Electricity Generation. In: Compilation of Air Pollutant Emission Factors, Volume 1: Stationary Point and Area Sources, Fifth Edition, AP-42. U.S. Environmental Protection Agency, Office of Air Quality Planning and Standards. Research Triangle Park, North Carolina. | E | 0 |  | 2000-04-01 | 0
228 | Internal Combustion Engines | Electric Generation | Distillate Oil (Diesel) | Turbine |  | 7440-39-3 | Barium | 96 | 0 | 129 | UNCONTROLLED | 1 | 2e-05 | Lb | Million Btus | Heat | Input |  | 3.1 |  | EPA. 1995. Section 3.1, Stationary Gas Turbines for Electricity Generation. In: Compilation of Air Pollutant Emission Factors, Volume 1: Stationary Point and Area Sources, Fifth Edition, AP-42. U.S. Environmental Protection Agency, Office of Air Quality Planning and Standards. Research Triangle Park, North Carolina. | E | 0 |  | 2000-04-01 | 0
228 | Internal Combustion Engines | Electric Generation | Distillate Oil (Diesel) | Turbine | 71432 | 71-43-2 | Benzene | 98 | 0 | 129 | UNCONTROLLED | 1 | 0.00394 | Lb | 1000 Gallons | Distillate Oil (Diesel) | Burned |  |  |  | Source Testing for AB-2588 Compliance at an Irrigation District. January 1 - 4, 1991. (Confidential Report No. ERC-90) | U | 0 |  | 2000-04-01 | 0
228 | Internal Combustion Engines | Electric Generation | Distillate Oil (Diesel) | Turbine | 7440417 | 7440-41-7 | Beryllium | 119 | 0 | 129 | UNCONTROLLED | 1 | 3.3e-07 | Lb | Million Btus | Heat | Input |  | 3.1 |  | EPA. 1995. Section 3.1, Stationary Gas Turbines for Electricity Generation. In: Compilation of Air Pollutant Emission Factors, Volume 1: Stationary Point and Area Sources, Fifth Edition, AP-42. U.S. Environmental Protection Agency, Office of Air Quality Planning and Standards. Research Triangle Park, North Carolina. | E | 0 |  | 2000-04-01 | 0
228 | Internal Combustion Engines | Electric Generation | Distillate Oil (Diesel) | Turbine |  | 7440-42-8 | Boron | 123 | 0 | 129 | UNCONTROLLED | 1 | 6.5e-05 | Lb | Million Btus | Heat | Input |  | 3.1 |  | EPA. 1995. Section 3.1, Stationary Gas Turbines for Electricity Generation. In: Compilation of Air Pollutant Emission Factors, Volume 1: Stationary Point and Area Sources, Fifth Edition, AP-42. U.S. Environmental Protection Agency, Office of Air Quality Planning and Standards. Research Triangle Park, North Carolina. | E | 0 |  | 2000-04-01 | 0
228 | Internal Combustion Engines | Electric Generation | Distillate Oil (Diesel) | Turbine |  | 7726-95-6 | Bromine | 124 | 0 | 129 | UNCONTROLLED | 1 | 4.2e-06 | Lb | Million Btus | Heat | Input |  | 3.1 |  | EPA. 1995. Section 3.1, Stationary Gas Turbines for Electricity Generation. In: Compilation of Air Pollutant Emission Factors, Volume 1: Stationary Point and Area Sources, Fifth Edition, AP-42. U.S. Environmental Protection Agency, Office of Air Quality Planning and Standards. Research Triangle Park, North Carolina. | E | 0 |  | 2000-04-01 | 0
228 | Internal Combustion Engines | Electric Generation | Distillate Oil (Diesel) | Turbine | 7440439 | 7440-43-9 | Cadmium | 130 | 0 | 129 | UNCONTROLLED | 1 | 4.2e-06 | Lb | Million Btus | Heat | Input |  | 3.1 |  | EPA. 1995. Section 3.1, Stationary Gas Turbines for Electricity Generation. In: Compilation of Air Pollutant Emission Factors, Volume 1: Stationary Point and Area Sources, Fifth Edition, AP-42. U.S. Environmental Protection Agency, Office of Air Quality Planning and Standards. Research Triangle Park, North Carolina. | E | 0 |  | 2000-04-01 | 0
228 | Internal Combustion Engines | Electric Generation | Distillate Oil (Diesel) | Turbine |  | 7440-70-2 | Calcium | 131 | 0 | 129 | UNCONTROLLED | 1 | 0.00077 | Lb | Million Btus | Heat | Input |  | 3.1 |  | EPA. 1995. Section 3.1, Stationary Gas Turbines for Electricity Generation. In: Compilation of Air Pollutant Emission Factors, Volume 1: Stationary Point and Area Sources, Fifth Edition, AP-42. U.S. Environmental Protection Agency, Office of Air Quality Planning and Standards. Research Triangle Park, North Carolina. | E | 0 |  | 2000-04-01 | 0
228 | Internal Combustion Engines | Electric Generation | Distillate Oil (Diesel) | Turbine | CO2 | 124-38-9 | Carbon dioxide | 136 | 0 | 129 | UNCONTROLLED | 1 | 23000 | Lb | 1000 Gallons | Distillate Oil (Diesel) | Burned |  | 3.1 |  | EPA. 1995. Section 3.1, Stationary Gas Turbines for Electricity Generation. In: Compilation of Air Pollutant Emission Factors, Volume 1: Stationary Point and Area Sources, Fifth Edition, AP-42. U.S. Environmental Protection Agency, Office of Air Quality Planning and Standards. Research Triangle Park, North Carolina. | B | 0 |  | 2000-04-01 | 0
228 | Internal Combustion Engines | Electric Generation | Distillate Oil (Diesel) | Turbine | CO | 630-08-0 | Carbon monoxide | 137 | 0 | 129 | UNCONTROLLED | 1 | 6.72 | Lb | 1000 Gallons | Distillate Oil (Diesel) | Burned |  | 3.1 |  | EPA. 1995. Section 3.1, Stationary Gas Turbines for Electricity Generation. In: Compilation of Air Pollutant Emission Factors, Volume 1: Stationary Point and Area Sources, Fifth Edition, AP-42. U.S. Environmental Protection Agency, Office of Air Quality Planning and Standards. Research Triangle Park, North Carolina. | D | 0 |  | 2000-04-01 | 0
228 | Internal Combustion Engines | Electric Generation | Distillate Oil (Diesel) | Turbine | CO | 630-08-0 | Carbon monoxide | 137 | 28 | 145 | STEAM OR WATER INJECTION | 1 | 2.69 | Lb | 1000 Gallons | Distillate Oil (Diesel) | Burned |  | 3.1 | Control is water injection at 0.8 water/fuel ratio. | EPA. 1995. Section 3.1, Stationary Gas Turbines for Electricity Generation. In: Compilation of Air Pollutant Emission Factors, Volume 1: Stationary Point and Area Sources, Fifth Edition, AP-42. U.S. Environmental Protection Agency, Office of Air Quality Planning and Standards. Research Triangle Park, North Carolina. | E | 0 |  | 2000-04-01 | 0
228 | Internal Combustion Engines | Electric Generation | Distillate Oil (Diesel) | Turbine | 7440473 | 7440-47-3 | Chromium | 149 | 0 | 129 | UNCONTROLLED | 1 | 4.7e-05 | Lb | Million Btus | Heat | Input |  | 3.1 |  | EPA. 1995. Section 3.1, Stationary Gas Turbines for Electricity Generation. In: Compilation of Air Pollutant Emission Factors, Volume 1: Stationary Point and Area Sources, Fifth Edition, AP-42. U.S. Environmental Protection Agency, Office of Air Quality Planning and Standards. Research Triangle Park, North Carolina. | E | 0 |  | 2000-04-01 | 0
228 | Internal Combustion Engines | Electric Generation | Distillate Oil (Diesel) | Turbine | 7440484 | 7440-48-4 | Cobalt | 154 | 0 | 129 | UNCONTROLLED | 1 | 9.1e-06 | Lb | Million Btus | Heat | Input |  | 3.1 |  | EPA. 1995. Section 3.1, Stationary Gas Turbines for Electricity Generation. In: Compilation of Air Pollutant Emission Factors, Volume 1: Stationary Point and Area Sources, Fifth Edition, AP-42. U.S. Environmental Protection Agency, Office of Air Quality Planning and Standards. Research Triangle Park, North Carolina. | E | 0 |  | 2000-04-01 | 0
228 | Internal Combustion Engines | Electric Generation | Distillate Oil (Diesel) | Turbine |  | 7440-50-8 | Copper | 156 | 0 | 129 | UNCONTROLLED | 1 | 0.0013 | Lb | Million Btus | Heat | Input |  | 3.1 |  | EPA. 1995. Section 3.1, Stationary Gas Turbines for Electricity Generation. In: Compilation of Air Pollutant Emission Factors, Volume 1: Stationary Point and Area Sources, Fifth Edition, AP-42. U.S. Environmental Protection Agency, Office of Air Quality Planning and Standards. Research Triangle Park, North Carolina. | E | 0 |  | 2000-04-01 | 0
228 | Internal Combustion Engines | Electric Generation | Distillate Oil (Diesel) | Turbine | 50000 | 50-00-0 | Formaldehyde | 210 | 0 | 129 | UNCONTROLLED | 1 | 0.0131 | Lb | 1000 Gallons | Distillate Oil (Diesel) | Burned |  |  |  | Source Testing for AB-2588 Compliance at an Irrigation District. January 1 - 4, 1991. (Confidential Report No. ERC-90) | U | 0 |  | 2000-04-01 | 0
228 | Internal Combustion Engines | Electric Generation | Distillate Oil (Diesel) | Turbine |  | 15438-31-0 | Iron | 239 | 0 | 129 | UNCONTROLLED | 1 | 0.0006 | Lb | Million Btus | Heat | Input |  | 3.1 |  | EPA. 1995. Section 3.1, Stationary Gas Turbines for Electricity Generation. In: Compilation of Air Pollutant Emission Factors, Volume 1: Stationary Point and Area Sources, Fifth Edition, AP-42. U.S. Environmental Protection Agency, Office of Air Quality Planning and Standards. Research Triangle Park, North Carolina. | E | 0 |  | 2000-04-01 | 0
228 | Internal Combustion Engines | Electric Generation | Distillate Oil (Diesel) | Turbine | 7439921 | 7439-92-1 | Lead | 250 | 0 | 129 | UNCONTROLLED | 1 | 0.0081 | Lb | 1000 Gallons | Distillate Oil (Diesel) | Burned |  | 3.1 |  | EPA. 1995. Section 3.1, Stationary Gas Turbines for Electricity Generation. In: Compilation of Air Pollutant Emission Factors, Volume 1: Stationary Point and Area Sources, Fifth Edition, AP-42. U.S. Environmental Protection Agency, Office of Air Quality Planning and Standards. Research Triangle Park, North Carolina. | E | 0 |  | 2000-04-01 | 0
228 | Internal Combustion Engines | Electric Generation | Distillate Oil (Diesel) | Turbine |  | 7439-95-4 | Magnesium | 255 | 0 | 129 | UNCONTROLLED | 1 | 0.00023 | Lb | Million Btus | Heat | Input |  | 3.1 |  | EPA. 1995. Section 3.1, Stationary Gas Turbines for Electricity Generation. In: Compilation of Air Pollutant Emission Factors, Volume 1: Stationary Point and Area Sources, Fifth Edition, AP-42. U.S. Environmental Protection Agency, Office of Air Quality Planning and Standards. Research Triangle Park, North Carolina. | E | 0 |  | 2000-04-01 | 0
228 | Internal Combustion Engines | Electric Generation | Distillate Oil (Diesel) | Turbine | 7439965 | 7439-96-5 | Manganese | 257 | 0 | 129 | UNCONTROLLED | 1 | 0.00034 | Lb | Million Btus | Heat | Input |  | 3.1 |  | EPA. 1995. Section 3.1, Stationary Gas Turbines for Electricity Generation. In: Compilation of Air Pollutant Emission Factors, Volume 1: Stationary Point and Area Sources, Fifth Edition, AP-42. U.S. Environmental Protection Agency, Office of Air Quality Planning and Standards. Research Triangle Park, North Carolina. | E | 0 |  | 2000-04-01 | 0
228 | Internal Combustion Engines | Electric Generation | Distillate Oil (Diesel) | Turbine | 7439976 | 7439-97-6 | Mercury | 260 | 0 | 129 | UNCONTROLLED | 1 | 9.1e-07 | Lb | Million Btus | Heat | Input |  | 3.1 |  | EPA. 1995. Section 3.1, Stationary Gas Turbines for Electricity Generation. In: Compilation of Air Pollutant Emission Factors, Volume 1: Stationary Point and Area Sources, Fifth Edition, AP-42. U.S. Environmental Protection Agency, Office of Air Quality Planning and Standards. Research Triangle Park, North Carolina. | E | 0 |  | 2000-04-01 | 0
228 | Internal Combustion Engines | Electric Generation | Distillate Oil (Diesel) | Turbine |  | 7439-98-7 | Molybdenum | 287 | 0 | 129 | UNCONTROLLED | 1 | 8.4e-06 | Lb | Million Btus | Heat | Input |  | 3.1 |  | EPA. 1995. Section 3.1, Stationary Gas Turbines for Electricity Generation. In: Compilation of Air Pollutant Emission Factors, Volume 1: Stationary Point and Area Sources, Fifth Edition, AP-42. U.S. Environmental Protection Agency, Office of Air Quality Planning and Standards. Research Triangle Park, North Carolina. | E | 0 |  | 2000-04-01 | 0
228 | Internal Combustion Engines | Electric Generation | Distillate Oil (Diesel) | Turbine | 7440020 | 7440-02-0 | Nickel | 296 | 0 | 129 | UNCONTROLLED | 1 | 0.0012 | Lb | Million Btus | Heat | Input |  | 3.1 |  | EPA. 1995. Section 3.1, Stationary Gas Turbines for Electricity Generation. In: Compilation of Air Pollutant Emission Factors, Volume 1: Stationary Point and Area Sources, Fifth Edition, AP-42. U.S. Environmental Protection Agency, Office of Air Quality Planning and Standards. Research Triangle Park, North Carolina. | E | 0 |  | 2000-04-01 | 0
228 | Internal Combustion Engines | Electric Generation | Distillate Oil (Diesel) | Turbine | NOX |  | Nitrogen oxides (NOx) | 303 | 0 | 129 | UNCONTROLLED | 1 | 97.7 | Lb | 1000 Gallons | Distillate Oil (Diesel) | Burned |  | 3.1 |  | EPA. 1995. Section 3.1, Stationary Gas Turbines for Electricity Generation. In: Compilation of Air Pollutant Emission Factors, Volume 1: Stationary Point and Area Sources, Fifth Edition, AP-42. U.S. Environmental Protection Agency, Office of Air Quality Planning and Standards. Research Triangle Park, North Carolina. | C | 0 |  | 2000-04-01 | 0
228 | Internal Combustion Engines | Electric Generation | Distillate Oil (Diesel) | Turbine | NOX |  | Nitrogen oxides (NOx) | 303 | 28 | 145 | STEAM OR WATER INJECTION | 1 | 40.6 | Lb | 1000 Gallons | Distillate Oil (Diesel) | Burned |  | 3.1 | Control is water injection at 0.8 water/fuel ratio. | EPA. 1995. Section 3.1, Stationary Gas Turbines for Electricity Generation. In: Compilation of Air Pollutant Emission Factors, Volume 1: Stationary Point and Area Sources, Fifth Edition, AP-42. U.S. Environmental Protection Agency, Office of Air Quality Planning and Standards. Research Triangle Park, North Carolina. | E | 0 |  | 2000-04-01 | 0
228 | Internal Combustion Engines | Electric Generation | Distillate Oil (Diesel) | Turbine | 7723140 | 7723-14-0 | Phosphorus (yellow or white) | 328 | 0 | 129 | UNCONTROLLED | 1 | 0.0003 | Lb | Million Btus | Heat | Input |  | 3.1 |  | EPA. 1995. Section 3.1, Stationary Gas Turbines for Electricity Generation. In: Compilation of Air Pollutant Emission Factors, Volume 1: Stationary Point and Area Sources, Fifth Edition, AP-42. U.S. Environmental Protection Agency, Office of Air Quality Planning and Standards. Research Triangle Park, North Carolina. | E | 0 |  | 2000-04-01 | 0
228 | Internal Combustion Engines | Electric Generation | Distillate Oil (Diesel) | Turbine | PM-CON |  | PM, condensable | 330 | 0 | 129 | UNCONTROLLED | 1 | 3.22 | Lb | 1000 Gallons | Distillate Oil (Diesel) | Burned |  | 3.1 | Factor used to exist in FIRE as a PM10, condensable factor, but was changed to PM, condensable. A fuel heat content value of 140,000 BTU/gallon was used to convert this factor from units of "lb/MMBTU" | EPA. October 1996. Section 3.1, Stationary Gas Turbines for Electricity Generation. In: Compilation of Air Pollutant Emission Factors, Volume 1: Stationary Point and Area Sources, Fifth Edition, AP-42. U.S. Environmental Protection Agency, Office of Air Quality Planning and Standards. Research Triangle Park, North Carolina. | E | 0 |  | 2000-04-01 | 0
228 | Internal Combustion Engines | Electric Generation | Distillate Oil (Diesel) | Turbine | PM-PRI |  | PM, primary | 336 | 0 | 129 | UNCONTROLLED | 1 | 8.54 | Lb | 1000 Gallons | Distillate Oil (Diesel) | Burned |  | 3.1 |  | EPA. 1995. Section 3.1, Stationary Gas Turbines for Electricity Generation. In: Compilation of Air Pollutant Emission Factors, Volume 1: Stationary Point and Area Sources, Fifth Edition, AP-42. U.S. Environmental Protection Agency, Office of Air Quality Planning and Standards. Research Triangle Park, North Carolina. | E | 0 |  | 2000-04-01 | 0
228 | Internal Combustion Engines | Electric Generation | Distillate Oil (Diesel) | Turbine | PM10-FIL |  | PM10, filterable | 338 | 0 | 129 | UNCONTROLLED | 1 | 5.32 | Lb | 1000 Gallons | Distillate Oil (Diesel) | Burned |  | 3.1 |  | EPA. 1995. Section 3.1, Stationary Gas Turbines for Electricity Generation. In: Compilation of Air Pollutant Emission Factors, Volume 1: Stationary Point and Area Sources, Fifth Edition, AP-42. U.S. Environmental Protection Agency, Office of Air Quality Planning and Standards. Research Triangle Park, North Carolina. | E | 0 |  | 2000-04-01 | 0
228 | Internal Combustion Engines | Electric Generation | Distillate Oil (Diesel) | Turbine | PM10-FIL |  | PM10, filterable | 338 | 28 | 145 | STEAM OR WATER INJECTION | 1 | 5.21 | Lb | 1000 Gallons | Distillate Oil (Diesel) | Burned |  | 3.1 | Control is water injection at 0.8 water/fuel ratio. All PM is <= 1um in size. | EPA. 1995. Section 3.1, Stationary Gas Turbines for Electricity Generation. In: Compilation of Air Pollutant Emission Factors, Volume 1: Stationary Point and Area Sources, Fifth Edition, AP-42. U.S. Environmental Protection Agency, Office of Air Quality Planning and Standards. Research Triangle Park, North Carolina. | E | 0 |  | 2000-04-01 | 0
228 | Internal Combustion Engines | Electric Generation | Distillate Oil (Diesel) | Turbine | PM10-PRI |  | PM10, primary | 339 | 0 | 129 | UNCONTROLLED | 1 | 8.54 | Lb | 1000 Gallons | Distillate Oil (Diesel) | Burned |  | 3.1 |  | EPA. 1995. Section 3.1, Stationary Gas Turbines for Electricity Generation. In: Compilation of Air Pollutant Emission Factors, Volume 1: Stationary Point and Area Sources, Fifth Edition, AP-42. U.S. Environmental Protection Agency, Office of Air Quality Planning and Standards. Research Triangle Park, North Carolina. | E | 0 |  | 2000-04-01 | 0
228 | Internal Combustion Engines | Electric Generation | Distillate Oil (Diesel) | Turbine |  | 2023695 | Potassium | 349 | 0 | 129 | UNCONTROLLED | 1 | 0.00043 | Lb | Million Btus | Heat | Input |  | 3.1 |  | EPA. 1995. Section 3.1, Stationary Gas Turbines for Electricity Generation. In: Compilation of Air Pollutant Emission Factors, Volume 1: Stationary Point and Area Sources, Fifth Edition, AP-42. U.S. Environmental Protection Agency, Office of Air Quality Planning and Standards. Research Triangle Park, North Carolina. | E | 0 |  | 2000-04-01 | 0
228 | Internal Combustion Engines | Electric Generation | Distillate Oil (Diesel) | Turbine | 7782492 | 7782-49-2 | Selenium | 370 | 0 | 129 | UNCONTROLLED | 1 | 5.3e-06 | Lb | Million Btus | Heat | Input |  | 3.1 |  | EPA. 1995. Section 3.1, Stationary Gas Turbines for Electricity Generation. In: Compilation of Air Pollutant Emission Factors, Volume 1: Stationary Point and Area Sources, Fifth Edition, AP-42. U.S. Environmental Protection Agency, Office of Air Quality Planning and Standards. Research Triangle Park, North Carolina. | E | 0 |  | 2000-04-01 | 0
228 | Internal Combustion Engines | Electric Generation | Distillate Oil (Diesel) | Turbine |  | 7440-21-3 | Silicon | 371 | 0 | 129 | UNCONTROLLED | 1 | 0.0013 | Lb | Million Btus | Heat | Input |  | 3.1 |  | EPA. 1995. Section 3.1, Stationary Gas Turbines for Electricity Generation. In: Compilation of Air Pollutant Emission Factors, Volume 1: Stationary Point and Area Sources, Fifth Edition, AP-42. U.S. Environmental Protection Agency, Office of Air Quality Planning and Standards. Research Triangle Park, North Carolina. | E | 0 |  | 2000-04-01 | 0
228 | Internal Combustion Engines | Electric Generation | Distillate Oil (Diesel) | Turbine |  | 7440-23-5 | Sodium | 374 | 0 | 129 | UNCONTROLLED | 1 | 0.0014 | Lb | Million Btus | Heat | Input |  | 3.1 |  | EPA. 1995. Section 3.1, Stationary Gas Turbines for Electricity Generation. In: Compilation of Air Pollutant Emission Factors, Volume 1: Stationary Point and Area Sources, Fifth Edition, AP-42. U.S. Environmental Protection Agency, Office of Air Quality Planning and Standards. Research Triangle Park, North Carolina. | E | 0 |  | 2000-04-01 | 0
228 | Internal Combustion Engines | Electric Generation | Distillate Oil (Diesel) | Turbine |  |  | Sulfur oxides (SOx) | 381 | 0 | 129 | UNCONTROLLED | 1 | Formula | Lb | 1000 Gallons | Distillate Oil (Diesel) | Burned | 1.4E2*S | 3.1 | Measured as SO2. S=% Sulfur content. | EPA. 1995. Section 3.1, Stationary Gas Turbines for Electricity Generation. In: Compilation of Air Pollutant Emission Factors, Volume 1: Stationary Point and Area Sources, Fifth Edition, AP-42. U.S. Environmental Protection Agency, Office of Air Quality Planning and Standards. Research Triangle Park, North Carolina. | B | 0 |  | 2000-04-01 | 0
228 | Internal Combustion Engines | Electric Generation | Distillate Oil (Diesel) | Turbine |  | 7440-31-5 | Tin | 395 | 0 | 129 | UNCONTROLLED | 1 | 8.1e-05 | Lb | Million Btus | Heat | Input |  | 3.1 |  | EPA. 1995. Section 3.1, Stationary Gas Turbines for Electricity Generation. In: Compilation of Air Pollutant Emission Factors, Volume 1: Stationary Point and Area Sources, Fifth Edition, AP-42. U.S. Environmental Protection Agency, Office of Air Quality Planning and Standards. Research Triangle Park, North Carolina. | E | 0 |  | 2000-04-01 | 0
228 | Internal Combustion Engines | Electric Generation | Distillate Oil (Diesel) | Turbine |  |  | Total organic compounds (TOC) | 399 | 0 | 129 | UNCONTROLLED | 1 | 2.38 | Lb | 1000 Gallons | Distillate Oil (Diesel) | Burned |  | 3.1 | Measured as methane. | EPA. 1995. Section 3.1, Stationary Gas Turbines for Electricity Generation. In: Compilation of Air Pollutant Emission Factors, Volume 1: Stationary Point and Area Sources, Fifth Edition, AP-42. U.S. Environmental Protection Agency, Office of Air Quality Planning and Standards. Research Triangle Park, North Carolina. | D | 0 |  | 2000-04-01 | 0
228 | Internal Combustion Engines | Electric Generation | Distillate Oil (Diesel) | Turbine |  |  | Total organic compounds (TOC) | 399 | 28 | 145 | STEAM OR WATER INJECTION | 1 | 0.672 | Lb | 1000 Gallons | Distillate Oil (Diesel) | Burned |  | 3.1 | Emissions measured as methane. Control is water injection at 0.8 water/fuel ratio. | EPA. 1995. Section 3.1, Stationary Gas Turbines for Electricity Generation. In: Compilation of Air Pollutant Emission Factors, Volume 1: Stationary Point and Area Sources, Fifth Edition, AP-42. U.S. Environmental Protection Agency, Office of Air Quality Planning and Standards. Research Triangle Park, North Carolina. | E | 0 |  | 2000-04-01 | 0
228 | Internal Combustion Engines | Electric Generation | Distillate Oil (Diesel) | Turbine |  | 7440-62-2 | Vanadium | 413 | 0 | 129 | UNCONTROLLED | 1 | 4.4e-06 | Lb | Million Btus | Heat | Input |  | 3.1 |  | EPA. 1995. Section 3.1, Stationary Gas Turbines for Electricity Generation. In: Compilation of Air Pollutant Emission Factors, Volume 1: Stationary Point and Area Sources, Fifth Edition, AP-42. U.S. Environmental Protection Agency, Office of Air Quality Planning and Standards. Research Triangle Park, North Carolina. | E | 0 |  | 2000-04-01 | 0
228 | Internal Combustion Engines | Electric Generation | Distillate Oil (Diesel) | Turbine |  | 7440-66-6 | Zinc | 419 | 0 | 129 | UNCONTROLLED | 1 | 0.00068 | Lb | Million Btus | Heat | Input |  | 3.1 |  | EPA. 1995. Section 3.1, Stationary Gas Turbines for Electricity Generation. In: Compilation of Air Pollutant Emission Factors, Volume 1: Stationary Point and Area Sources, Fifth Edition, AP-42. U.S. Environmental Protection Agency, Office of Air Quality Planning and Standards. Research Triangle Park, North Carolina. | E | 0 |  | 2000-04-01 | 0
273 | Internal Combustion Engines | Industrial | Distillate Oil (Diesel) | Turbine | CO | 630-08-0 | Carbon monoxide | 137 | 0 | 129 | UNCONTROLLED | 1 | 6.72 | Lb | 1000 Gallons | Distillate Oil (Diesel) | Burned |  | 3.1 |  | EPA. 1995. Section 3.1, Stationary Gas Turbines for Electricity Generation. In: Compilation of Air Pollutant Emission Factors, Volume 1: Stationary Point and Area Sources, Fifth Edition, AP-42. U.S. Environmental Protection Agency, Office of Air Quality Planning and Standards. Research Triangle Park, North Carolina. | D | 0 |  | 2000-04-01 | 0
273 | Internal Combustion Engines | Industrial | Distillate Oil (Diesel) | Turbine | 7439976 | 7439-97-6 | Mercury | 260 | 0 | 129 | UNCONTROLLED | 1 | 9.044e-07 | Lb | Million Btus | Heat | Input |  |  | Lack of Supporting Documentation. | Ackerman, D.G., et al. June 1980. In: Health Impacts, Emissions, and Emission Factors for Noncriteria Pollutants Subject to De Minimis Guidelines and Emitted from Stationary Conventional Combustion Processes. EPA-450/2-80-074. U.S. Environmental Protection Agency. Research Triangle Park, North Carolina. | U | 0 |  | 2000-04-01 | 0
273 | Internal Combustion Engines | Industrial | Distillate Oil (Diesel) | Turbine | NOX |  | Nitrogen oxides (NOx) | 303 | 0 | 129 | UNCONTROLLED | 1 | 97.7 | Lb | 1000 Gallons | Distillate Oil (Diesel) | Burned |  | 3.1 |  | EPA. 1995. Section 3.1, Stationary Gas Turbines for Electricity Generation. In: Compilation of Air Pollutant Emission Factors, Volume 1: Stationary Point and Area Sources, Fifth Edition, AP-42. U.S. Environmental Protection Agency, Office of Air Quality Planning and Standards. Research Triangle Park, North Carolina. | C | 0 |  | 2000-04-01 | 0
273 | Internal Combustion Engines | Industrial | Distillate Oil (Diesel) | Turbine | PM-PRI |  | PM, primary | 336 | 0 | 129 | UNCONTROLLED | 1 | 8.54 | Lb | 1000 Gallons | Distillate Oil (Diesel) | Burned |  | 3.1 |  | EPA. 1995. Section 3.1, Stationary Gas Turbines for Electricity Generation. In: Compilation of Air Pollutant Emission Factors, Volume 1: Stationary Point and Area Sources, Fifth Edition, AP-42. U.S. Environmental Protection Agency, Office of Air Quality Planning and Standards. Research Triangle Park, North Carolina. | E | 0 |  | 2000-04-01 | 0
273 | Internal Combustion Engines | Industrial | Distillate Oil (Diesel) | Turbine | PM10-PRI |  | PM10, primary | 339 | 0 | 129 | UNCONTROLLED | 1 | 8.54 | Lb | 1000 Gallons | Distillate Oil (Diesel) | Burned |  | 3.1 |  | EPA. 1995. Section 3.1, Stationary Gas Turbines for Electricity Generation. In: Compilation of Air Pollutant Emission Factors, Volume 1: Stationary Point and Area Sources, Fifth Edition, AP-42. U.S. Environmental Protection Agency, Office of Air Quality Planning and Standards. Research Triangle Park, North Carolina. | E | 0 |  | 2000-04-01 | 0
273 | Internal Combustion Engines | Industrial | Distillate Oil (Diesel) | Turbine |  |  | Sulfur oxides (SOx) | 381 | 0 | 129 | UNCONTROLLED | 1 | Formula | Lb | 1000 Gallons | Distillate Oil (Diesel) | Burned | 1.4E2*S | 3.1 | Multiply the emission factor provided by the weight percent sulfur content of the fuel to obtain emission factor in lb/activity units. S=% Sulfur content. | EPA. 1995. Section 3.1, Stationary Gas Turbines for Electricity Generation. In: Compilation of Air Pollutant Emission Factors, Volume 1: Stationary Point and Area Sources, Fifth Edition, AP-42. U.S. Environmental Protection Agency, Office of Air Quality Planning and Standards. Research Triangle Park, North Carolina. | B | 0 |  | 2000-04-01 | 0
273 | Internal Combustion Engines | Industrial | Distillate Oil (Diesel) | Turbine |  |  | Total organic compounds (TOC) | 399 | 0 | 129 | UNCONTROLLED | 1 | 2.38 | Lb | 1000 Gallons | Distillate Oil (Diesel) | Burned |  | 3.1 |  | EPA. 1995. Section 3.1, Stationary Gas Turbines for Electricity Generation. In: Compilation of Air Pollutant Emission Factors, Volume 1: Stationary Point and Area Sources, Fifth Edition, AP-42. U.S. Environmental Protection Agency, Office of Air Quality Planning and Standards. Research Triangle Park, North Carolina. | D | 0 |  | 2000-04-01 | 0
275 | Internal Combustion Engines | Industrial | Distillate Oil (Diesel) | Turbine: Cogeneration | CO | 630-08-0 | Carbon monoxide | 137 | 0 | 129 | UNCONTROLLED | 1 | 6.72 | Lb | 1000 Gallons | Distillate Oil (Diesel) | Burned |  | 3.1 |  | EPA. 1995. Section 3.1, Stationary Gas Turbines for Electricity Generation. In: Compilation of Air Pollutant Emission Factors, Volume 1: Stationary Point and Area Sources, Fifth Edition, AP-42. U.S. Environmental Protection Agency, Office of Air Quality Planning and Standards. Research Triangle Park, North Carolina. | D | 0 |  | 2000-04-01 | 0
275 | Internal Combustion Engines | Industrial | Distillate Oil (Diesel) | Turbine: Cogeneration | NOX |  | Nitrogen oxides (NOx) | 303 | 0 | 129 | UNCONTROLLED | 1 | 97.7 | Lb | 1000 Gallons | Distillate Oil (Diesel) | Burned |  | 3.1 |  | EPA. 1995. Section 3.1, Stationary Gas Turbines for Electricity Generation. In: Compilation of Air Pollutant Emission Factors, Volume 1: Stationary Point and Area Sources, Fifth Edition, AP-42. U.S. Environmental Protection Agency, Office of Air Quality Planning and Standards. Research Triangle Park, North Carolina. | C | 0 |  | 2000-04-01 | 0
275 | Internal Combustion Engines | Industrial | Distillate Oil (Diesel) | Turbine: Cogeneration | PM-PRI |  | PM, primary | 336 | 0 | 129 | UNCONTROLLED | 1 | 8.54 | Lb | 1000 Gallons | Distillate Oil (Diesel) | Burned |  | 3.1 |  | EPA. 1995. Section 3.1, Stationary Gas Turbines for Electricity Generation. In: Compilation of Air Pollutant Emission Factors, Volume 1: Stationary Point and Area Sources, Fifth Edition, AP-42. U.S. Environmental Protection Agency, Office of Air Quality Planning and Standards. Research Triangle Park, North Carolina. | E | 0 |  | 2000-04-01 | 0
275 | Internal Combustion Engines | Industrial | Distillate Oil (Diesel) | Turbine: Cogeneration | PM10-PRI |  | PM10, primary | 339 | 0 | 129 | UNCONTROLLED | 1 | 8.54 | Lb | 1000 Gallons | Distillate Oil (Diesel) | Burned |  | 3.1 |  | EPA. 1995. Section 3.1, Stationary Gas Turbines for Electricity Generation. In: Compilation of Air Pollutant Emission Factors, Volume 1: Stationary Point and Area Sources, Fifth Edition, AP-42. U.S. Environmental Protection Agency, Office of Air Quality Planning and Standards. Research Triangle Park, North Carolina. | E | 0 |  | 2000-04-01 | 0
275 | Internal Combustion Engines | Industrial | Distillate Oil (Diesel) | Turbine: Cogeneration |  |  | Sulfur oxides (SOx) | 381 | 0 | 129 | UNCONTROLLED | 1 | Formula | Lb | 1000 Gallons | Distillate Oil (Diesel) | Burned | 1.4E2*S | 3.1 | Multiply the emission factor provided by the weight percent sulfur content of the fuel to obtain emission factor in lb/activity units. S=% Sulfur content. | EPA. 1995. Section 3.1, Stationary Gas Turbines for Electricity Generation. In: Compilation of Air Pollutant Emission Factors, Volume 1: Stationary Point and Area Sources, Fifth Edition, AP-42. U.S. Environmental Protection Agency, Office of Air Quality Planning and Standards. Research Triangle Park, North Carolina. | B | 0 |  | 2000-04-01 | 0
275 | Internal Combustion Engines | Industrial | Distillate Oil (Diesel) | Turbine: Cogeneration |  |  | Total organic compounds (TOC) | 399 | 0 | 129 | UNCONTROLLED | 1 | 2.38 | Lb | 1000 Gallons | Distillate Oil (Diesel) | Burned |  | 3.1 |  | EPA. 1995. Section 3.1, Stationary Gas Turbines for Electricity Generation. In: Compilation of Air Pollutant Emission Factors, Volume 1: Stationary Point and Area Sources, Fifth Edition, AP-42. U.S. Environmental Protection Agency, Office of Air Quality Planning and Standards. Research Triangle Park, North Carolina. | D | 0 |  | 2000-04-01 | 0
356 | Internal Combustion Engines | Commercial/Institutional | Distillate Oil (Diesel) | Turbine | CO | 630-08-0 | Carbon monoxide | 137 | 0 | 129 | UNCONTROLLED | 1 | 6.72 | Lb | 1000 Gallons | Distillate Oil (Diesel) | Burned |  | 3.1 |  | EPA. 1995. Section 3.1, Stationary Gas Turbines for Electricity Generation. In: Compilation of Air Pollutant Emission Factors, Volume 1: Stationary Point and Area Sources, Fifth Edition, AP-42. U.S. Environmental Protection Agency, Office of Air Quality Planning and Standards. Research Triangle Park, North Carolina. | D | 0 |  | 2000-04-01 | 0
356 | Internal Combustion Engines | Commercial/Institutional | Distillate Oil (Diesel) | Turbine | NOX |  | Nitrogen oxides (NOx) | 303 | 0 | 129 | UNCONTROLLED | 1 | 97.7 | Lb | 1000 Gallons | Distillate Oil (Diesel) | Burned |  | 3.1 |  | EPA. 1995. Section 3.1, Stationary Gas Turbines for Electricity Generation. In: Compilation of Air Pollutant Emission Factors, Volume 1: Stationary Point and Area Sources, Fifth Edition, AP-42. U.S. Environmental Protection Agency, Office of Air Quality Planning and Standards. Research Triangle Park, North Carolina. | C | 0 |  | 2000-04-01 | 0
356 | Internal Combustion Engines | Commercial/Institutional | Distillate Oil (Diesel) | Turbine | PM-PRI |  | PM, primary | 336 | 0 | 129 | UNCONTROLLED | 1 | 8.54 | Lb | 1000 Gallons | Distillate Oil (Diesel) | Burned |  | 3.1 |  | EPA. 1995. Section 3.1, Stationary Gas Turbines for Electricity Generation. In: Compilation of Air Pollutant Emission Factors, Volume 1: Stationary Point and Area Sources, Fifth Edition, AP-42. U.S. Environmental Protection Agency, Office of Air Quality Planning and Standards. Research Triangle Park, North Carolina. | E | 0 |  | 2000-04-01 | 0
356 | Internal Combustion Engines | Commercial/Institutional | Distillate Oil (Diesel) | Turbine | PM10-PRI |  | PM10, primary | 339 | 0 | 129 | UNCONTROLLED | 1 | 8.54 | Lb | 1000 Gallons | Distillate Oil (Diesel) | Burned |  | 3.1 |  | EPA. 1995. Section 3.1, Stationary Gas Turbines for Electricity Generation. In: Compilation of Air Pollutant Emission Factors, Volume 1: Stationary Point and Area Sources, Fifth Edition, AP-42. U.S. Environmental Protection Agency, Office of Air Quality Planning and Standards. Research Triangle Park, North Carolina. | E | 0 |  | 2000-04-01 | 0
356 | Internal Combustion Engines | Commercial/Institutional | Distillate Oil (Diesel) | Turbine |  |  | Sulfur oxides (SOx) | 381 | 0 | 129 | UNCONTROLLED | 1 | Formula | Lb | 1000 Gallons | Distillate Oil (Diesel) | Burned | 1.4E2*S | 3.1 | Multiply the emission factor provided by the weight percent sulfur content of the fuel to obtain emission factor in lb/activity units. S=% Sulfur content. | EPA. 1995. Section 3.1, Stationary Gas Turbines for Electricity Generation. In: Compilation of Air Pollutant Emission Factors, Volume 1: Stationary Point and Area Sources, Fifth Edition, AP-42. U.S. Environmental Protection Agency, Office of Air Quality Planning and Standards. Research Triangle Park, North Carolina. | B | 0 |  | 2000-04-01 | 0
356 | Internal Combustion Engines | Commercial/Institutional | Distillate Oil (Diesel) | Turbine |  |  | Total organic compounds (TOC) | 399 | 0 | 129 | UNCONTROLLED | 1 | 2.38 | Lb | 1000 Gallons | Distillate Oil (Diesel) | Burned |  | 3.1 |  | EPA. 1995. Section 3.1, Stationary Gas Turbines for Electricity Generation. In: Compilation of Air Pollutant Emission Factors, Volume 1: Stationary Point and Area Sources, Fifth Edition, AP-42. U.S. Environmental Protection Agency, Office of Air Quality Planning and Standards. Research Triangle Park, North Carolina. | D | 0 |  | 2000-04-01 | 0
119 | External Combustion Boilers | Industrial | Distillate Oil | 10-100 Million Btu/hr ** | NH3 | 7664-41-7 | Ammonia | 87 | 139 | 198 | SCR (SELECTIVE CATALYTIC REDUCTION) | 1 | 1.4 | Lb | 1000 Gallons | Distillate Oil | Burned |  |  |  | Development and Selection of Ammonia Emission Factors - Final Report. R. Battye, W. Battye, C. Overcash, and S. Fudge; EC/R Incorporated; Durham, NC. Report prepared for USEPA Office of Research and Development; August, 1994. | C | 0 | 2000-09-01 |  | 0
119 | External Combustion Boilers | Industrial | Distillate Oil | 10-100 Million Btu/hr ** | NH3 | 7664-41-7 | Ammonia | 87 | 107 | 172 | SELECTIVE NONCATALYTIC REDUCTION FOR NOX | 1 | 2.9 | Lb | 1000 Gallons | Distillate Oil | Burned |  |  |  | Development and Selection of Ammonia Emission Factors - Final Report. R. Battye, W. Battye, C. Overcash, and S. Fudge; EC/R Incorporated; Durham, NC. Report prepared for USEPA Office of Research and Development; August, 1994. | C | 0 | 2000-09-01 |  | 0
119 | External Combustion Boilers | Industrial | Distillate Oil | 10-100 Million Btu/hr ** | NH3 | 7664-41-7 | Ammonia | 87 | 0 | 129 | UNCONTROLLED | 1 | 0.8 | Lb | 1000 Gallons | Distillate Oil | Burned |  |  |  | Development and Selection of Ammonia Emission Factors - Final Report. R. Battye, W. Battye, C. Overcash, and S. Fudge; EC/R Incorporated; Durham, NC. Report prepared for USEPA Office of Research and Development; August, 1994. | E | 0 | 2000-09-01 |  | 0
119 | External Combustion Boilers | Industrial | Distillate Oil | 10-100 Million Btu/hr ** | CO | 630-08-0 | Carbon monoxide | 137 | 0 | 129 | UNCONTROLLED | 1 | 5 | Lb | 1000 Gallons | Distillate Oil | Burned |  | 1.3 | CO emissions may increase by factors of 10 to 100 if the unit is improperly operated or not well maintained. Emission factor for CO2 from oil combustion should be calculated using lb CO2/1000 gal oil = 259 C (distillate) or 288 C (residential). | EPA. September, 1998. Section 1.3, Fuel Oil Combustion. In: Compilation of Air Pollutant Emission Factors, Volume 1: Stationary Point and Area Sources, Fifth Edition, AP-42, Supplement E. U.S. Environmental Protection Agency, Office of Air Quality Planning and Standards. Research Triangle Park, North Carolina. | A | 0 |  |  | 0
119 | External Combustion Boilers | Industrial | Distillate Oil | 10-100 Million Btu/hr ** | 7439921 | 7439-92-1 | Lead | 250 | 0 | 129 | UNCONTROLLED | 1 | 0.00125 | Lb | 1000 Gallons | Distillate Oil | Burned |  | 1.3 |  | EPA. 1995. Section 1.3, Fuel Oil Combustion. In: Compilation of Air Pollutant Emission Factors, Volume 1: Stationary Point and Area Sources, Fifth Edition, AP-42. U.S. Environmental Protection Agency, Office of Air Quality Planning and Standards. Research Triangle Park, North Carolina. | E | 0 |  | 1998-09-01 | 0
119 | External Combustion Boilers | Industrial | Distillate Oil | 10-100 Million Btu/hr ** |  | 74-82-8 | Methane | 261 | 0 | 129 | UNCONTROLLED | 1 | 0.052 | Lb | 1000 Gallons | Distillate Oil | Burned |  | 1.3 | Volatile organic compound emissions can increase by several orders of magnitude if the boiler is improperly operated or is not well maintained. | EPA. September, 1998. Section 1.3, Fuel Oil Combustion. In: Compilation of Air Pollutant Emission Factors, Volume 1: Stationary Point and Area Sources, Fifth Edition, AP-42, Supplement E. U.S. Environmental Protection Agency, Office of Air Quality Planning and Standards. Research Triangle Park, North Carolina. | A | 0 |  |  | 0
119 | External Combustion Boilers | Industrial | Distillate Oil | 10-100 Million Btu/hr ** | NOX |  | Nitrogen oxides (NOx) | 303 | 0 | 129 | UNCONTROLLED | 1 | 20 | Lb | 1000 Gallons | Distillate Oil | Burned |  | 1.3 | Test results indicate that at least 95% by weight of NOx is NO for all boiler types. | EPA. September, 1998. Section 1.3, Fuel Oil Combustion. In: Compilation of Air Pollutant Emission Factors, Volume 1: Stationary Point and Area Sources, Fifth Edition, AP-42, Supplement E. U.S. Environmental Protection Agency, Office of Air Quality Planning and Standards. Research Triangle Park, North Carolina. | A | 0 |  |  | 0
119 | External Combustion Boilers | Industrial | Distillate Oil | 10-100 Million Btu/hr ** | PM-CON |  | PM, condensable | 330 | 0 | 129 | UNCONTROLLED | 1 | 1.3 | Lb | 1000 Gallons | Distillate Oil | Burned |  | 1.3 | Factor is for operation with all controls, or uncontrolled. No data are available for numbers 3, 4, and 5 oil. For number 3 oil, use the factors provided for number 2 oil. For numbers 4 and 5 oil, use the factors provided for number 6 oil. 65% of the condensable PM is inorganic; 35% of the condensable PM is organic | EPA. September, 1998. Section 1.3, Fuel Oil Combustion. In: Compilation of Air Pollutant Emission Factors, Volume 1: Stationary Point and Area Sources, Fifth Edition, AP-42, Supplement E. U.S. Environmental Protection Agency, Office of Air Quality Planning and Standards. Research Triangle Park, North Carolina. | D | 0 | 2004-02-01 |  | 0
119 | External Combustion Boilers | Industrial | Distillate Oil | 10-100 Million Btu/hr ** | PM-FIL |  | PM, filterable | 334 | 0 | 129 | UNCONTROLLED | 1 | 2 | Lb | 1000 Gallons | Distillate Oil | Burned |  | 1.3 |  | EPA. September, 1998. Section 1.3, Fuel Oil Combustion. In: Compilation of Air Pollutant Emission Factors, Volume 1: Stationary Point and Area Sources, Fifth Edition, AP-42, Supplement E. U.S. Environmental Protection Agency, Office of Air Quality Planning and Standards. Research Triangle Park, North Carolina. | A | 0 |  |  | 0
119 | External Combustion Boilers | Industrial | Distillate Oil | 10-100 Million Btu/hr ** | PM10-FIL |  | PM10, filterable | 338 | 0 | 129 | UNCONTROLLED | 1 | 1 | Lb | 1000 Gallons | Distillate Oil | Burned |  | 1.3 |  | EPA. September, 1998. Section 1.3, Fuel Oil Combustion. In: Compilation of Air Pollutant Emission Factors, Volume 1: Stationary Point and Area Sources, Fifth Edition, AP-42, Supplement E. U.S. Environmental Protection Agency, Office of Air Quality Planning and Standards. Research Triangle Park, North Carolina. | E | 0 | 1999-12-01 |  | 0
119 | External Combustion Boilers | Industrial | Distillate Oil | 10-100 Million Btu/hr ** | PM10-PRI |  | PM10, primary | 339 | 0 | 129 | UNCONTROLLED | 1 | 2.3 | Lb | 1000 Gallons | Distillate Oil | Burned |  |  | Sum of PM10-FIL and PM-CON emission factors | This emission factor was derived from other particulate matter emission factors. See Notes. | E | 0 | 2004-02-01 |  | 0
119 | External Combustion Boilers | Industrial | Distillate Oil | 10-100 Million Btu/hr ** | PM25-FIL |  | PM2.5, filterable | 340 | 0 | 129 | UNCONTROLLED | 1 | 0.25 | Lb | 1000 Gallons | Distillate Oil | Burned |  | 1.3 | Factor is derived: 12% of the PM, total factor | EPA. September, 1998. Section 1.3, Fuel Oil Combustion. In: Compilation of Air Pollutant Emission Factors, Volume 1: Stationary Point and Area Sources, Fifth Edition, AP-42, Supplement E. U.S. Environmental Protection Agency, Office of Air Quality Planning and Standards. Research Triangle Park, North Carolina. | E | 0 | 1999-12-01 |  | 0
119 | External Combustion Boilers | Industrial | Distillate Oil | 10-100 Million Btu/hr ** | PM25-PRI |  | PM2.5, primary | 341 | 0 | 129 | UNCONTROLLED | 1 | 1.55 | Lb | 1000 Gallons | Distillate Oil | Burned |  |  | Sum of PM25-FIL and PM-CON emission factors | This emission factor was derived from other particulate matter emission factors. See Notes. | E | 0 | 2004-02-01 |  | 0
119 | External Combustion Boilers | Industrial | Distillate Oil | 10-100 Million Btu/hr ** | SO2 | 2025884 | Sulfur dioxide | 380 | 0 | 129 | UNCONTROLLED | 1 | Formula | Lb | 1000 Gallons | Distillate Oil | Burned | 1.42E2*S | 1.3 | To determine EF in lb/ton, multiply the EF provided by the weight percent sulfur (S). | EPA. September, 1998. Section 1.3, Fuel Oil Combustion. In: Compilation of Air Pollutant Emission Factors, Volume 1: Stationary Point and Area Sources, Fifth Edition, AP-42, Supplement E. U.S. Environmental Protection Agency, Office of Air Quality Planning and Standards. Research Triangle Park, North Carolina. | A | 0 |  |  | 0
119 | External Combustion Boilers | Industrial | Distillate Oil | 10-100 Million Btu/hr ** |  |  | Sulfur oxides (SOx) | 381 | 0 | 129 | UNCONTROLLED | 1 | Formula | Lb | 1000 Gallons | Distillate Oil | Burned | 1.436E2 * (% Sulfur Content) | 1.3 | Multiply the emission factor provided by the weight percent sulfur content of the fuel to obtain emission factor in lb/activity units. | EPA. 1995. Section 1.3, Fuel Oil Combustion. In: Compilation of Air Pollutant Emission Factors, Volume 1: Stationary Point and Area Sources, Fifth Edition, AP-42. U.S. Environmental Protection Agency, Office of Air Quality Planning and Standards. Research Triangle Park, North Carolina. | A | 0 |  | 1998-09-01 | 0
119 | External Combustion Boilers | Industrial | Distillate Oil | 10-100 Million Btu/hr ** |  | 2025949 | Sulfur trioxide | 382 | 0 | 129 | UNCONTROLLED | 1 | Formula | Lb | 1000 Gallons | Distillate Oil | Burned | 2E0*S | 1.3 | To determine EF in lb/ton, multiply the EF provided by the weight percent sulfur (S). | EPA. September, 1998. Section 1.3, Fuel Oil Combustion. In: Compilation of Air Pollutant Emission Factors, Volume 1: Stationary Point and Area Sources, Fifth Edition, AP-42, Supplement E. U.S. Environmental Protection Agency, Office of Air Quality Planning and Standards. Research Triangle Park, North Carolina. | A | 0 |  |  | 0
119 | External Combustion Boilers | Industrial | Distillate Oil | 10-100 Million Btu/hr ** |  |  | Total non-methane organic compounds (TNMOC) | 398 | 0 | 129 | UNCONTROLLED | 1 | 0.2 | Lb | 1000 Gallons | Distillate Oil | Burned |  | 1.3 | Volatile organic compound emissions can increase by several orders of magnitude if the boiler is improperly operated or is not well maintained. | EPA. September, 1998. Section 1.3, Fuel Oil Combustion. In: Compilation of Air Pollutant Emission Factors, Volume 1: Stationary Point and Area Sources, Fifth Edition, AP-42, Supplement E. U.S. Environmental Protection Agency, Office of Air Quality Planning and Standards. Research Triangle Park, North Carolina. | A | 0 | 1998-09-01 |  | 0
119 | External Combustion Boilers | Industrial | Distillate Oil | 10-100 Million Btu/hr ** |  |  | Total organic compounds (TOC) | 399 | 0 | 129 | UNCONTROLLED | 1 | 0.252 | Lb | 1000 Gallons | Distillate Oil | Burned |  | 1.3 | Volatile organic compound emissions can increase by several orders of magnitude if the boiler is improperly operated or is not well maintained. | EPA. September, 1998. Section 1.3, Fuel Oil Combustion. In: Compilation of Air Pollutant Emission Factors, Volume 1: Stationary Point and Area Sources, Fifth Edition, AP-42, Supplement E. U.S. Environmental Protection Agency, Office of Air Quality Planning and Standards. Research Triangle Park, North Carolina. | A | 0 |  |  | 0
119 | External Combustion Boilers | Industrial | Distillate Oil | 10-100 Million Btu/hr ** | VOC |  | Volatile organic compounds (VOC) | 417 | 0 | 129 | UNCONTROLLED | 1 | 0.2 | Lb | 1000 Gallons | Distillate Oil | Burned |  | 1.3 | Volatile organic compound emissions can increase by several orders of magnitude if the boiler is improperly operated or is not well maintained. | EPA. 1995. Section 1.3, Fuel Oil Combustion. In: Compilation of Air Pollutant Emission Factors, Volume 1: Stationary Point and Area Sources, Fifth Edition, AP-42. U.S. Environmental Protection Agency, Office of Air Quality Planning and Standards. Research Triangle Park, North Carolina. | A | 0 |  | 1998-09-01 | 0
120 | External Combustion Boilers | Industrial | Distillate Oil | < 10 Million Btu/hr ** | NH3 | 7664-41-7 | Ammonia | 87 | 139 | 198 | SCR (SELECTIVE CATALYTIC REDUCTION) | 1 | 1.4 | Lb | 1000 Gallons | Distillate Oil | Burned |  |  |  | Development and Selection of Ammonia Emission Factors - Final Report. R. Battye, W. Battye, C. Overcash, and S. Fudge; EC/R Incorporated; Durham, NC. Report prepared for USEPA Office of Research and Development; August, 1994. | C | 0 | 2000-09-01 |  | 0
120 | External Combustion Boilers | Industrial | Distillate Oil | < 10 Million Btu/hr ** | NH3 | 7664-41-7 | Ammonia | 87 | 107 | 172 | SELECTIVE NONCATALYTIC REDUCTION FOR NOX | 1 | 2.9 | Lb | 1000 Gallons | Distillate Oil | Burned |  |  |  | Development and Selection of Ammonia Emission Factors - Final Report. R. Battye, W. Battye, C. Overcash, and S. Fudge; EC/R Incorporated; Durham, NC. Report prepared for USEPA Office of Research and Development; August, 1994. | C | 0 | 2000-09-01 |  | 0
120 | External Combustion Boilers | Industrial | Distillate Oil | < 10 Million Btu/hr ** | NH3 | 7664-41-7 | Ammonia | 87 | 0 | 129 | UNCONTROLLED | 1 | 0.8 | Lb | 1000 Gallons | Distillate Oil | Burned |  |  |  | Development and Selection of Ammonia Emission Factors - Final Report. R. Battye, W. Battye, C. Overcash, and S. Fudge; EC/R Incorporated; Durham, NC. Report prepared for USEPA Office of Research and Development; August, 1994. | E | 0 | 2000-09-01 |  | 0
120 | External Combustion Boilers | Industrial | Distillate Oil | < 10 Million Btu/hr ** | CO | 630-08-0 | Carbon monoxide | 137 | 0 | 129 | UNCONTROLLED | 1 | 5 | Lb | 1000 Gallons | Distillate Oil | Burned |  | 1.3 | CO emissions may increase by factors of 10 to 100 if the unit is improperly operated or not well maintained. Emission factor for CO2 from oil combustion should be calculated using lb CO2/1000 gal oil = 259 C (distillate) or 288 C (residential). | EPA. September, 1998. Section 1.3, Fuel Oil Combustion. In: Compilation of Air Pollutant Emission Factors, Volume 1: Stationary Point and Area Sources, Fifth Edition, AP-42, Supplement E. U.S. Environmental Protection Agency, Office of Air Quality Planning and Standards. Research Triangle Park, North Carolina. | A | 0 |  |  | 0
120 | External Combustion Boilers | Industrial | Distillate Oil | < 10 Million Btu/hr ** | 7439921 | 7439-92-1 | Lead | 250 | 0 | 129 | UNCONTROLLED | 1 | 0.00125 | Lb | 1000 Gallons | Distillate Oil | Burned |  | 1.3 |  | EPA. 1995. Section 1.3, Fuel Oil Combustion. In: Compilation of Air Pollutant Emission Factors, Volume 1: Stationary Point and Area Sources, Fifth Edition, AP-42. U.S. Environmental Protection Agency, Office of Air Quality Planning and Standards. Research Triangle Park, North Carolina. | E | 0 |  | 1998-09-01 | 0
120 | External Combustion Boilers | Industrial | Distillate Oil | < 10 Million Btu/hr ** |  | 74-82-8 | Methane | 261 | 0 | 129 | UNCONTROLLED | 1 | 0.052 | Lb | 1000 Gallons | Distillate Oil | Burned |  | 1.3 | Volatile organic compound emissions can increase by several orders of magnitude if the boiler is improperly operated or is not well maintained. | EPA. September, 1998. Section 1.3, Fuel Oil Combustion. In: Compilation of Air Pollutant Emission Factors, Volume 1: Stationary Point and Area Sources, Fifth Edition, AP-42, Supplement E. U.S. Environmental Protection Agency, Office of Air Quality Planning and Standards. Research Triangle Park, North Carolina. | A | 0 |  |  | 0
120 | External Combustion Boilers | Industrial | Distillate Oil | < 10 Million Btu/hr ** | NOX |  | Nitrogen oxides (NOx) | 303 | 0 | 129 | UNCONTROLLED | 1 | 20 | Lb | 1000 Gallons | Distillate Oil | Burned |  | 1.3 | Test results indicate that at least 95% by weight of NOx is NO for all boiler types. | EPA. September, 1998. Section 1.3, Fuel Oil Combustion. In: Compilation of Air Pollutant Emission Factors, Volume 1: Stationary Point and Area Sources, Fifth Edition, AP-42, Supplement E. U.S. Environmental Protection Agency, Office of Air Quality Planning and Standards. Research Triangle Park, North Carolina. | A | 0 |  |  | 0
120 | External Combustion Boilers | Industrial | Distillate Oil | < 10 Million Btu/hr ** | PM-CON |  | PM, condensable | 330 | 0 | 129 | UNCONTROLLED | 1 | 1.3 | Lb | 1000 Gallons | Distillate Oil | Burned |  | 1.3 | Factor is for operation with all controls, or uncontrolled. No data are available for numbers 3, 4, and 5 oil. For number 3 oil, use the factors provided for number 2 oil. For numbers 4 and 5 oil, use the factors provided for number 6 oil. 65% of the condensable PM is inorganic; 35% of the condensable PM is organic | EPA. September, 1998. Section 1.3, Fuel Oil Combustion. In: Compilation of Air Pollutant Emission Factors, Volume 1: Stationary Point and Area Sources, Fifth Edition, AP-42, Supplement E. U.S. Environmental Protection Agency, Office of Air Quality Planning and Standards. Research Triangle Park, North Carolina. | D | 0 | 2004-02-01 |  | 0
120 | External Combustion Boilers | Industrial | Distillate Oil | < 10 Million Btu/hr ** | PM-FIL |  | PM, filterable | 334 | 0 | 129 | UNCONTROLLED | 1 | 2 | Lb | 1000 Gallons | Distillate Oil | Burned |  | 1.3 |  | EPA. September, 1998. Section 1.3, Fuel Oil Combustion. In: Compilation of Air Pollutant Emission Factors, Volume 1: Stationary Point and Area Sources, Fifth Edition, AP-42, Supplement E. U.S. Environmental Protection Agency, Office of Air Quality Planning and Standards. Research Triangle Park, North Carolina. | A | 0 |  |  | 0
120 | External Combustion Boilers | Industrial | Distillate Oil | < 10 Million Btu/hr ** | PM10-FIL |  | PM10, filterable | 338 | 0 | 129 | UNCONTROLLED | 1 | 1 | Lb | 1000 Gallons | Distillate Oil | Burned |  | 1.3 |  | EPA. September, 1998. Section 1.3, Fuel Oil Combustion. In: Compilation of Air Pollutant Emission Factors, Volume 1: Stationary Point and Area Sources, Fifth Edition, AP-42, Supplement E. U.S. Environmental Protection Agency, Office of Air Quality Planning and Standards. Research Triangle Park, North Carolina. | E | 0 | 1999-12-01 |  | 0
120 | External Combustion Boilers | Industrial | Distillate Oil | < 10 Million Btu/hr ** | PM10-PRI |  | PM10, primary | 339 | 0 | 129 | UNCONTROLLED | 1 | 2.3 | Lb | 1000 Gallons | Distillate Oil | Burned |  |  | Sum of PM10-FIL and PM-CON emission factors | This emission factor was derived from other particulate matter emission factors. See Notes. | E | 0 | 2004-02-01 |  | 0
120 | External Combustion Boilers | Industrial | Distillate Oil | < 10 Million Btu/hr ** | PM25-FIL |  | PM2.5, filterable | 340 | 0 | 129 | UNCONTROLLED | 1 | 0.25 | Lb | 1000 Gallons | Distillate Oil | Burned |  | 1.3 | Factor is derived: 12% of the PM, total factor | EPA. September, 1998. Section 1.3, Fuel Oil Combustion. In: Compilation of Air Pollutant Emission Factors, Volume 1: Stationary Point and Area Sources, Fifth Edition, AP-42, Supplement E. U.S. Environmental Protection Agency, Office of Air Quality Planning and Standards. Research Triangle Park, North Carolina. | E | 0 | 1999-12-01 |  | 0
120 | External Combustion Boilers | Industrial | Distillate Oil | < 10 Million Btu/hr ** | PM25-PRI |  | PM2.5, primary | 341 | 0 | 129 | UNCONTROLLED | 1 | 1.55 | Lb | 1000 Gallons | Distillate Oil | Burned |  |  | Sum of PM25-FIL and PM-CON emission factors | This emission factor was derived from other particulate matter emission factors. See Notes. | E | 0 | 2004-02-01 |  | 0
120 | External Combustion Boilers | Industrial | Distillate Oil | < 10 Million Btu/hr ** | SO2 | 2025884 | Sulfur dioxide | 380 | 0 | 129 | UNCONTROLLED | 1 | Formula | Lb | 1000 Gallons | Distillate Oil | Burned | 1.42E2*S | 1.3 | To determine EF in lb/ton, multiply the EF provided by the weight percent sulfur (S). | EPA. September, 1998. Section 1.3, Fuel Oil Combustion. In: Compilation of Air Pollutant Emission Factors, Volume 1: Stationary Point and Area Sources, Fifth Edition, AP-42, Supplement E. U.S. Environmental Protection Agency, Office of Air Quality Planning and Standards. Research Triangle Park, North Carolina. | A | 0 |  |  | 0
120 | External Combustion Boilers | Industrial | Distillate Oil | < 10 Million Btu/hr ** |  |  | Sulfur oxides (SOx) | 381 | 0 | 129 | UNCONTROLLED | 1 | Formula | Lb | 1000 Gallons | Distillate Oil | Burned | 1.436E2 * (% Sulfur Content) | 1.3 | Multiply the emission factor provided by the weight percent sulfur content of the fuel to obtain emission factor in lb/activity units. | EPA. 1995. Section 1.3, Fuel Oil Combustion. In: Compilation of Air Pollutant Emission Factors, Volume 1: Stationary Point and Area Sources, Fifth Edition, AP-42. U.S. Environmental Protection Agency, Office of Air Quality Planning and Standards. Research Triangle Park, North Carolina. | A | 0 |  | 1998-09-01 | 0
120 | External Combustion Boilers | Industrial | Distillate Oil | < 10 Million Btu/hr ** |  | 2025949 | Sulfur trioxide | 382 | 0 | 129 | UNCONTROLLED | 1 | Formula | Lb | 1000 Gallons | Distillate Oil | Burned | 2E0*S | 1.3 | To determine EF in lb/ton, multiply the EF provided by the weight percent sulfur (S). | EPA. September, 1998. Section 1.3, Fuel Oil Combustion. In: Compilation of Air Pollutant Emission Factors, Volume 1: Stationary Point and Area Sources, Fifth Edition, AP-42, Supplement E. U.S. Environmental Protection Agency, Office of Air Quality Planning and Standards. Research Triangle Park, North Carolina. | A | 0 |  |  | 0
120 | External Combustion Boilers | Industrial | Distillate Oil | < 10 Million Btu/hr ** |  |  | Total non-methane organic compounds (TNMOC) | 398 | 0 | 129 | UNCONTROLLED | 1 | 0.2 | Lb | 1000 Gallons | Distillate Oil | Burned |  | 1.3 | Volatile organic compound emissions can increase by several orders of magnitude if the boiler is improperly operated or is not well maintained. | EPA. September, 1998. Section 1.3, Fuel Oil Combustion. In: Compilation of Air Pollutant Emission Factors, Volume 1: Stationary Point and Area Sources, Fifth Edition, AP-42, Supplement E. U.S. Environmental Protection Agency, Office of Air Quality Planning and Standards. Research Triangle Park, North Carolina. | A | 0 | 1998-09-01 |  | 0
120 | External Combustion Boilers | Industrial | Distillate Oil | < 10 Million Btu/hr ** |  |  | Total organic compounds (TOC) | 399 | 0 | 129 | UNCONTROLLED | 1 | 0.252 | Lb | 1000 Gallons | Distillate Oil | Burned |  | 1.3 | Volatile organic compound emissions can increase by several orders of magnitude if the boiler is improperly operated or is not well maintained. | EPA. September, 1998. Section 1.3, Fuel Oil Combustion. In: Compilation of Air Pollutant Emission Factors, Volume 1: Stationary Point and Area Sources, Fifth Edition, AP-42, Supplement E. U.S. Environmental Protection Agency, Office of Air Quality Planning and Standards. Research Triangle Park, North Carolina. | A | 0 |  |  | 0
191 | External Combustion Boilers | Commercial/Institutional | Distillate Oil | 10-100 Million Btu/hr ** | PM-PRI |  | PM, primary | 336 | 0 | 129 | UNCONTROLLED | 1 | 2 | Lb | 1000 Gallons | Distillate Oil | Burned |  | 1.3 |  | EPA. September, 1998. Section 1.3, Fuel Oil Combustion. In: Compilation of Air Pollutant Emission Factors, Volume 1: Stationary Point and Area Sources, Fifth Edition, AP-42, Supplement E. U.S. Environmental Protection Agency, Office of Air Quality Planning and Standards. Research Triangle Park, North Carolina. | D | 0 | 1998-09-01 | 1999-12-01 | 0
192 | External Combustion Boilers | Commercial/Institutional | Distillate Oil | < 10 Million Btu/hr ** | PM-PRI |  | PM, primary | 336 | 0 | 129 | UNCONTROLLED | 1 | 2 | Lb | 1000 Gallons | Distillate Oil | Burned |  | 1.3 |  | EPA. September, 1998. Section 1.3, Fuel Oil Combustion. In: Compilation of Air Pollutant Emission Factors, Volume 1: Stationary Point and Area Sources, Fifth Edition, AP-42, Supplement E. U.S. Environmental Protection Agency, Office of Air Quality Planning and Standards. Research Triangle Park, North Carolina. | D | 0 | 1998-09-01 | 1999-12-01 | 0
119 | External Combustion Boilers | Industrial | Distillate Oil | 10-100 Million Btu/hr ** | PM-PRI |  | PM, primary | 336 | 0 | 129 | UNCONTROLLED | 1 | 2 | Lb | 1000 Gallons | Distillate Oil | Burned |  | 1.3 |  | EPA. September, 1998. Section 1.3, Fuel Oil Combustion. In: Compilation of Air Pollutant Emission Factors, Volume 1: Stationary Point and Area Sources, Fifth Edition, AP-42, Supplement E. U.S. Environmental Protection Agency, Office of Air Quality Planning and Standards. Research Triangle Park, North Carolina. | E | 0 | 1998-09-01 | 1999-12-01 | 0
120 | External Combustion Boilers | Industrial | Distillate Oil | < 10 Million Btu/hr ** | PM-PRI |  | PM, primary | 336 | 0 | 129 | UNCONTROLLED | 1 | 2 | Lb | 1000 Gallons | Distillate Oil | Burned |  | 1.3 |  | EPA. September, 1998. Section 1.3, Fuel Oil Combustion. In: Compilation of Air Pollutant Emission Factors, Volume 1: Stationary Point and Area Sources, Fifth Edition, AP-42, Supplement E. U.S. Environmental Protection Agency, Office of Air Quality Planning and Standards. Research Triangle Park, North Carolina. | E | 0 | 1998-09-01 | 1999-12-01 | 0
120 | External Combustion Boilers | Industrial | Distillate Oil | < 10 Million Btu/hr ** | VOC |  | Volatile organic compounds (VOC) | 417 | 0 | 129 | UNCONTROLLED | 1 | 0.2 | Lb | 1000 Gallons | Distillate Oil | Burned |  | 1.3 | Volatile organic compound emissions can increase by several orders of magnitude if the boiler is improperly operated or is not well maintained. | EPA. 1995. Section 1.3, Fuel Oil Combustion. In: Compilation of Air Pollutant Emission Factors, Volume 1: Stationary Point and Area Sources, Fifth Edition, AP-42. U.S. Environmental Protection Agency, Office of Air Quality Planning and Standards. Research Triangle Park, North Carolina. | A | 0 |  | 1998-09-01 | 0
191 | External Combustion Boilers | Commercial/Institutional | Distillate Oil | 10-100 Million Btu/hr ** | PM10-FIL |  | PM10, filterable | 338 | 0 | 129 | UNCONTROLLED | 1 | 1.08 | Lb | 1000 Gallons | Distillate Oil | Burned |  | 1.3 |  | EPA. 1995. Section 1.3, Fuel Oil Combustion. In: Compilation of Air Pollutant Emission Factors, Volume 1: Stationary Point and Area Sources, Fifth Edition, AP-42. U.S. Environmental Protection Agency, Office of Air Quality Planning and Standards. Research Triangle Park, North Carolina. | D | 0 |  | 1998-09-01 | 0
191 | External Combustion Boilers | Commercial/Institutional | Distillate Oil | 10-100 Million Btu/hr ** | NH3 | 7664-41-7 | Ammonia | 87 | 139 | 198 | SCR (SELECTIVE CATALYTIC REDUCTION) | 1 | 1.4 | Lb | 1000 Gallons | Distillate Oil | Burned |  |  |  | Development and Selection of Ammonia Emission Factors - Final Report. R. Battye, W. Battye, C. Overcash, and S. Fudge; EC/R Incorporated; Durham, NC. Report prepared for USEPA Office of Research and Development; August, 1994. | C | 0 | 2000-09-01 |  | 0
192 | External Combustion Boilers | Commercial/Institutional | Distillate Oil | < 10 Million Btu/hr ** | PM10-FIL |  | PM10, filterable | 338 | 0 | 129 | UNCONTROLLED | 1 | 1.08 | Lb | 1000 Gallons | Distillate Oil | Burned |  | 1.3 |  | EPA. 1995. Section 1.3, Fuel Oil Combustion. In: Compilation of Air Pollutant Emission Factors, Volume 1: Stationary Point and Area Sources, Fifth Edition, AP-42. U.S. Environmental Protection Agency, Office of Air Quality Planning and Standards. Research Triangle Park, North Carolina. | D | 0 |  | 1998-09-01 | 0
191 | External Combustion Boilers | Commercial/Institutional | Distillate Oil | 10-100 Million Btu/hr ** | NH3 | 7664-41-7 | Ammonia | 87 | 107 | 172 | SELECTIVE NONCATALYTIC REDUCTION FOR NOX | 1 | 2.9 | Lb | 1000 Gallons | Distillate Oil | Burned |  |  |  | Development and Selection of Ammonia Emission Factors - Final Report. R. Battye, W. Battye, C. Overcash, and S. Fudge; EC/R Incorporated; Durham, NC. Report prepared for USEPA Office of Research and Development; August, 1994. | C | 0 | 2000-09-01 |  | 0
119 | External Combustion Boilers | Industrial | Distillate Oil | 10-100 Million Btu/hr ** | PM10-FIL |  | PM10, filterable | 338 | 0 | 129 | UNCONTROLLED | 1 | 1 | Lb | 1000 Gallons | Distillate Oil | Burned |  | 1.3 |  | EPA. 1995. Section 1.3, Fuel Oil Combustion. In: Compilation of Air Pollutant Emission Factors, Volume 1: Stationary Point and Area Sources, Fifth Edition, AP-42. U.S. Environmental Protection Agency, Office of Air Quality Planning and Standards. Research Triangle Park, North Carolina. | A | 0 |  | 1998-09-01 | 0
191 | External Combustion Boilers | Commercial/Institutional | Distillate Oil | 10-100 Million Btu/hr ** | NH3 | 7664-41-7 | Ammonia | 87 | 0 | 129 | UNCONTROLLED | 1 | 0.8 | Lb | 1000 Gallons | Distillate Oil | Burned |  |  |  | Development and Selection of Ammonia Emission Factors - Final Report. R. Battye, W. Battye, C. Overcash, and S. Fudge; EC/R Incorporated; Durham, NC. Report prepared for USEPA Office of Research and Development; August, 1994. | E | 0 | 2000-09-01 |  | 0
120 | External Combustion Boilers | Industrial | Distillate Oil | < 10 Million Btu/hr ** | PM10-FIL |  | PM10, filterable | 338 | 0 | 129 | UNCONTROLLED | 1 | 1 | Lb | 1000 Gallons | Distillate Oil | Burned |  | 1.3 |  | EPA. 1995. Section 1.3, Fuel Oil Combustion. In: Compilation of Air Pollutant Emission Factors, Volume 1: Stationary Point and Area Sources, Fifth Edition, AP-42. U.S. Environmental Protection Agency, Office of Air Quality Planning and Standards. Research Triangle Park, North Carolina. | A | 0 |  | 1998-09-01 | 0
191 | External Combustion Boilers | Commercial/Institutional | Distillate Oil | 10-100 Million Btu/hr ** | CO | 630-08-0 | Carbon monoxide | 137 | 0 | 129 | UNCONTROLLED | 1 | 5 | Lb | 1000 Gallons | Distillate Oil | Burned |  | 1.3 | CO emissions may increase by factors of 10 to 100 if the unit is improperly operated or not well maintained. Emission factor for CO2 from oil combustion should be calculated using lb CO2/1000 gal oil = 259 C (distillate) or 288 C (residential). | EPA. September, 1998. Section 1.3, Fuel Oil Combustion. In: Compilation of Air Pollutant Emission Factors, Volume 1: Stationary Point and Area Sources, Fifth Edition, AP-42, Supplement E. U.S. Environmental Protection Agency, Office of Air Quality Planning and Standards. Research Triangle Park, North Carolina. | A | 0 |  |  | 0
191 | External Combustion Boilers | Commercial/Institutional | Distillate Oil | 10-100 Million Btu/hr ** | PM10-PRI |  | PM10, primary | 339 | 0 | 129 | UNCONTROLLED | 1 | 1.08 | Lb | 1000 Gallons | Distillate Oil | Burned | Derived factor: 55% of PM, total factor. | 1.3 |  | EPA. September, 1998. Section 1.3, Fuel Oil Combustion. In: Compilation of Air Pollutant Emission Factors, Volume 1: Stationary Point and Area Sources, Fifth Edition, AP-42, Supplement E. U.S. Environmental Protection Agency, Office of Air Quality Planning and Standards. Research Triangle Park, North Carolina. | D | 0 | 1998-09-01 | 1999-12-01 | 0
191 | External Combustion Boilers | Commercial/Institutional | Distillate Oil | 10-100 Million Btu/hr ** | 7439921 | 7439-92-1 | Lead | 250 | 0 | 129 | UNCONTROLLED | 1 | 0.00125 | Lb | 1000 Gallons | Distillate Oil | Burned |  | 1.3 |  | EPA. 1995. Section 1.3, Fuel Oil Combustion. In: Compilation of Air Pollutant Emission Factors, Volume 1: Stationary Point and Area Sources, Fifth Edition, AP-42. U.S. Environmental Protection Agency, Office of Air Quality Planning and Standards. Research Triangle Park, North Carolina. | E | 0 |  | 1998-09-01 | 0
192 | External Combustion Boilers | Commercial/Institutional | Distillate Oil | < 10 Million Btu/hr ** | PM10-PRI |  | PM10, primary | 339 | 0 | 129 | UNCONTROLLED | 1 | 1.08 | Lb | 1000 Gallons | Distillate Oil | Burned | Derived factor: 55% of PM, total factor. | 1.3 |  | EPA. September, 1998. Section 1.3, Fuel Oil Combustion. In: Compilation of Air Pollutant Emission Factors, Volume 1: Stationary Point and Area Sources, Fifth Edition, AP-42, Supplement E. U.S. Environmental Protection Agency, Office of Air Quality Planning and Standards. Research Triangle Park, North Carolina. | D | 0 | 1998-09-01 | 1999-12-01 | 0
191 | External Combustion Boilers | Commercial/Institutional | Distillate Oil | 10-100 Million Btu/hr ** |  | 74-82-8 | Methane | 261 | 0 | 129 | UNCONTROLLED | 1 | 0.216 | Lb | 1000 Gallons | Distillate Oil | Burned |  | 1.3 | Volatile organic compound emissions can increase by several orders of magnitude if the boiler is improperly operated or is not well maintained. | EPA. September, 1998. Section 1.3, Fuel Oil Combustion. In: Compilation of Air Pollutant Emission Factors, Volume 1: Stationary Point and Area Sources, Fifth Edition, AP-42, Supplement E. U.S. Environmental Protection Agency, Office of Air Quality Planning and Standards. Research Triangle Park, North Carolina. | A | 0 |  |  | 0
119 | External Combustion Boilers | Industrial | Distillate Oil | 10-100 Million Btu/hr ** | PM10-PRI |  | PM10, primary | 339 | 0 | 129 | UNCONTROLLED | 1 | 1 | Lb | 1000 Gallons | Distillate Oil | Burned | Factor is derived: 50% of the PM, total factor | 1.3 |  | EPA. September, 1998. Section 1.3, Fuel Oil Combustion. In: Compilation of Air Pollutant Emission Factors, Volume 1: Stationary Point and Area Sources, Fifth Edition, AP-42, Supplement E. U.S. Environmental Protection Agency, Office of Air Quality Planning and Standards. Research Triangle Park, North Carolina. | E | 0 | 1998-09-01 | 1999-12-01 | 0
191 | External Combustion Boilers | Commercial/Institutional | Distillate Oil | 10-100 Million Btu/hr ** | NOX |  | Nitrogen oxides (NOx) | 303 | 0 | 129 | UNCONTROLLED | 1 | 20 | Lb | 1000 Gallons | Distillate Oil | Burned |  | 1.3 | Test results indicate that at least 95% by weight of NOx is NO for all boiler types. | EPA. September, 1998. Section 1.3, Fuel Oil Combustion. In: Compilation of Air Pollutant Emission Factors, Volume 1: Stationary Point and Area Sources, Fifth Edition, AP-42, Supplement E. U.S. Environmental Protection Agency, Office of Air Quality Planning and Standards. Research Triangle Park, North Carolina. | A | 0 |  |  | 0
120 | External Combustion Boilers | Industrial | Distillate Oil | < 10 Million Btu/hr ** | PM10-PRI |  | PM10, primary | 339 | 0 | 129 | UNCONTROLLED | 1 | 1 | Lb | 1000 Gallons | Distillate Oil | Burned | Factor is derived: 50% of the PM, total factor | 1.3 |  | EPA. September, 1998. Section 1.3, Fuel Oil Combustion. In: Compilation of Air Pollutant Emission Factors, Volume 1: Stationary Point and Area Sources, Fifth Edition, AP-42, Supplement E. U.S. Environmental Protection Agency, Office of Air Quality Planning and Standards. Research Triangle Park, North Carolina. | E | 0 | 1998-09-01 | 1999-12-01 | 0
191 | External Combustion Boilers | Commercial/Institutional | Distillate Oil | 10-100 Million Btu/hr ** | PM-CON |  | PM, condensable | 330 | 0 | 129 | UNCONTROLLED | 1 | 1.3 | Lb | 1000 Gallons | Distillate Oil | Burned |  | 1.3 | Factor is for operation with all controls, or uncontrolled. No data are available for numbers 3, 4, and 5 oil. For number 3 oil, use the factors provided for number 2 oil. For numbers 4 and 5 oil, use the factors provided for number 6 oil. 65% of the condensable PM is inorganic; 35% of the condensable PM is organic | EPA. September, 1998. Section 1.3, Fuel Oil Combustion. In: Compilation of Air Pollutant Emission Factors, Volume 1: Stationary Point and Area Sources, Fifth Edition, AP-42, Supplement E. U.S. Environmental Protection Agency, Office of Air Quality Planning and Standards. Research Triangle Park, North Carolina. | D | 0 | 2004-02-01 |  | 0
191 | External Combustion Boilers | Commercial/Institutional | Distillate Oil | 10-100 Million Btu/hr ** | PM-FIL |  | PM, filterable | 334 | 0 | 129 | UNCONTROLLED | 1 | 2 | Lb | 1000 Gallons | Distillate Oil | Burned |  | 1.3 |  | EPA. September, 1998. Section 1.3, Fuel Oil Combustion. In: Compilation of Air Pollutant Emission Factors, Volume 1: Stationary Point and Area Sources, Fifth Edition, AP-42, Supplement E. U.S. Environmental Protection Agency, Office of Air Quality Planning and Standards. Research Triangle Park, North Carolina. | A | 0 | 1999-12-01 |  | 0
191 | External Combustion Boilers | Commercial/Institutional | Distillate Oil | 10-100 Million Btu/hr ** | PM-FIL |  | PM, filterable | 334 | 0 | 129 | UNCONTROLLED | 1 | 2 | Lb | 1000 Gallons | Distillate Oil | Burned |  | 1.3 |  | EPA. September, 1998. Section 1.3, Fuel Oil Combustion. In: Compilation of Air Pollutant Emission Factors, Volume 1: Stationary Point and Area Sources, Fifth Edition, AP-42, Supplement E. U.S. Environmental Protection Agency, Office of Air Quality Planning and Standards. Research Triangle Park, North Carolina. | A | 0 |  | 1999-12-01 | 0
191 | External Combustion Boilers | Commercial/Institutional | Distillate Oil | 10-100 Million Btu/hr ** | PM10-FIL |  | PM10, filterable | 338 | 0 | 129 | UNCONTROLLED | 1 | 1.08 | Lb | 1000 Gallons | Distillate Oil | Burned |  | 1.3 | Derived factor: 55% of PM, total factor. | EPA. September, 1998. Section 1.3, Fuel Oil Combustion. In: Compilation of Air Pollutant Emission Factors, Volume 1: Stationary Point and Area Sources, Fifth Edition, AP-42, Supplement E. U.S. Environmental Protection Agency, Office of Air Quality Planning and Standards. Research Triangle Park, North Carolina. | D | 0 | 1999-12-01 |  | 0
191 | External Combustion Boilers | Commercial/Institutional | Distillate Oil | 10-100 Million Btu/hr ** | PM10-PRI |  | PM10, primary | 339 | 0 | 129 | UNCONTROLLED | 1 | 2.38 | Lb | 1000 Gallons | Distillate Oil | Burned |  |  | Sum of PM10-FIL and PM-CON emission factors | This emission factor was derived from other particulate matter emission factors. See Notes. | D | 0 | 2004-02-01 |  | 0
191 | External Combustion Boilers | Commercial/Institutional | Distillate Oil | 10-100 Million Btu/hr ** | PM25-PRI |  | PM2.5, primary | 341 | 0 | 129 | UNCONTROLLED | 1 | 0.83 | Lb | 1000 Gallons | Distillate Oil | Burned | Derived factor: 42% of PM, total factor. | 1.3 |  | EPA. September, 1998. Section 1.3, Fuel Oil Combustion. In: Compilation of Air Pollutant Emission Factors, Volume 1: Stationary Point and Area Sources, Fifth Edition, AP-42, Supplement E. U.S. Environmental Protection Agency, Office of Air Quality Planning and Standards. Research Triangle Park, North Carolina. | D | 0 | 1998-09-01 | 1999-12-01 | 0
191 | External Combustion Boilers | Commercial/Institutional | Distillate Oil | 10-100 Million Btu/hr ** | PM25-FIL |  | PM2.5, filterable | 340 | 0 | 129 | UNCONTROLLED | 1 | 0.83 | Lb | 1000 Gallons | Distillate Oil | Burned |  | 1.3 | Derived factor: 42% of PM, total factor. | EPA. September, 1998. Section 1.3, Fuel Oil Combustion. In: Compilation of Air Pollutant Emission Factors, Volume 1: Stationary Point and Area Sources, Fifth Edition, AP-42, Supplement E. U.S. Environmental Protection Agency, Office of Air Quality Planning and Standards. Research Triangle Park, North Carolina. | D | 0 | 1999-12-01 |  | 0
192 | External Combustion Boilers | Commercial/Institutional | Distillate Oil | < 10 Million Btu/hr ** | PM25-PRI |  | PM2.5, primary | 341 | 0 | 129 | UNCONTROLLED | 1 | 0.83 | Lb | 1000 Gallons | Distillate Oil | Burned | Derived factor: 42% of PM, total factor. | 1.3 |  | EPA. September, 1998. Section 1.3, Fuel Oil Combustion. In: Compilation of Air Pollutant Emission Factors, Volume 1: Stationary Point and Area Sources, Fifth Edition, AP-42, Supplement E. U.S. Environmental Protection Agency, Office of Air Quality Planning and Standards. Research Triangle Park, North Carolina. | D | 0 | 1998-09-01 | 1999-12-01 | 0
191 | External Combustion Boilers | Commercial/Institutional | Distillate Oil | 10-100 Million Btu/hr ** | PM25-PRI |  | PM2.5, primary | 341 | 0 | 129 | UNCONTROLLED | 1 | 2.13 | Lb | 1000 Gallons | Distillate Oil | Burned |  |  | Sum of PM25-FIL and PM-CON emission factors | This emission factor was derived from other particulate matter emission factors. See Notes. | D | 0 | 2004-02-01 |  | 0
119 | External Combustion Boilers | Industrial | Distillate Oil | 10-100 Million Btu/hr ** | PM25-PRI |  | PM2.5, primary | 341 | 0 | 129 | UNCONTROLLED | 1 | 0.25 | Lb | 1000 Gallons | Distillate Oil | Burned | Factor is derived: 12% of the PM, total factor | 1.3 |  | EPA. September, 1998. Section 1.3, Fuel Oil Combustion. In: Compilation of Air Pollutant Emission Factors, Volume 1: Stationary Point and Area Sources, Fifth Edition, AP-42, Supplement E. U.S. Environmental Protection Agency, Office of Air Quality Planning and Standards. Research Triangle Park, North Carolina. | E | 0 | 1998-09-01 | 1999-12-01 | 0
191 | External Combustion Boilers | Commercial/Institutional | Distillate Oil | 10-100 Million Btu/hr ** | SO2 | 2025884 | Sulfur dioxide | 380 | 0 | 129 | UNCONTROLLED | 1 | Formula | Lb | 1000 Gallons | Distillate Oil | Burned | 1.42E2*S | 1.3 | To determine EF in lb/ton, multiply the EF provided by the weight percent sulfur (S). | EPA. September, 1998. Section 1.3, Fuel Oil Combustion. In: Compilation of Air Pollutant Emission Factors, Volume 1: Stationary Point and Area Sources, Fifth Edition, AP-42, Supplement E. U.S. Environmental Protection Agency, Office of Air Quality Planning and Standards. Research Triangle Park, North Carolina. | A | 0 |  |  | 0
120 | External Combustion Boilers | Industrial | Distillate Oil | < 10 Million Btu/hr ** | PM25-PRI |  | PM2.5, primary | 341 | 0 | 129 | UNCONTROLLED | 1 | 0.25 | Lb | 1000 Gallons | Distillate Oil | Burned | Factor is derived: 12% of the PM, total factor | 1.3 |  | EPA. September, 1998. Section 1.3, Fuel Oil Combustion. In: Compilation of Air Pollutant Emission Factors, Volume 1: Stationary Point and Area Sources, Fifth Edition, AP-42, Supplement E. U.S. Environmental Protection Agency, Office of Air Quality Planning and Standards. Research Triangle Park, North Carolina. | E | 0 | 1998-09-01 | 1999-12-01 | 0
191 | External Combustion Boilers | Commercial/Institutional | Distillate Oil | 10-100 Million Btu/hr ** |  |  | Sulfur oxides (SOx) | 381 | 0 | 129 | UNCONTROLLED | 1 | Formula | Lb | 1000 Gallons | Distillate Oil | Burned | 1.436E2 * (% Sulfur Content) | 1.3 | Multiply the emission factor provided by the weight percent sulfur content of the fuel to obtain emission factor in lb/activity units. | EPA. 1995. Section 1.3, Fuel Oil Combustion. In: Compilation of Air Pollutant Emission Factors, Volume 1: Stationary Point and Area Sources, Fifth Edition, AP-42. U.S. Environmental Protection Agency, Office of Air Quality Planning and Standards. Research Triangle Park, North Carolina. | A | 0 |  | 1998-09-01 | 0
191 | External Combustion Boilers | Commercial/Institutional | Distillate Oil | 10-100 Million Btu/hr ** |  | 2025949 | Sulfur trioxide | 382 | 0 | 129 | UNCONTROLLED | 1 | Formula | Lb | 1000 Gallons | Distillate Oil | Burned | 2E0*S | 1.3 | To determine EF in lb/ton, multiply the EF provided by the weight percent sulfur (S). | EPA. September, 1998. Section 1.3, Fuel Oil Combustion. In: Compilation of Air Pollutant Emission Factors, Volume 1: Stationary Point and Area Sources, Fifth Edition, AP-42, Supplement E. U.S. Environmental Protection Agency, Office of Air Quality Planning and Standards. Research Triangle Park, North Carolina. | A | 0 |  |  | 0
191 | External Combustion Boilers | Commercial/Institutional | Distillate Oil | 10-100 Million Btu/hr ** |  |  | Total non-methane organic compounds (TNMOC) | 398 | 0 | 129 | UNCONTROLLED | 1 | 0.34 | Lb | 1000 Gallons | Distillate Oil | Burned |  | 1.3 | Volatile organic compound emissions can increase by several orders of magnitude if the boiler is improperly operated or is not well maintained. | EPA. September, 1998. Section 1.3, Fuel Oil Combustion. In: Compilation of Air Pollutant Emission Factors, Volume 1: Stationary Point and Area Sources, Fifth Edition, AP-42, Supplement E. U.S. Environmental Protection Agency, Office of Air Quality Planning and Standards. Research Triangle Park, North Carolina. | A | 0 | 1998-09-01 |  | 0
191 | External Combustion Boilers | Commercial/Institutional | Distillate Oil | 10-100 Million Btu/hr ** |  |  | Total organic compounds (TOC) | 399 | 0 | 129 | UNCONTROLLED | 1 | 0.556 | Lb | 1000 Gallons | Distillate Oil | Burned |  | 1.3 | Volatile organic compound emissions can increase by several orders of magnitude if the boiler is improperly operated or is not well maintained. | EPA. September, 1998. Section 1.3, Fuel Oil Combustion. In: Compilation of Air Pollutant Emission Factors, Volume 1: Stationary Point and Area Sources, Fifth Edition, AP-42, Supplement E. U.S. Environmental Protection Agency, Office of Air Quality Planning and Standards. Research Triangle Park, North Carolina. | A | 0 |  |  | 0
191 | External Combustion Boilers | Commercial/Institutional | Distillate Oil | 10-100 Million Btu/hr ** | VOC |  | Volatile organic compounds (VOC) | 417 | 0 | 129 | UNCONTROLLED | 1 | 0.34 | Lb | 1000 Gallons | Distillate Oil | Burned |  | 1.3 | Volatile organic compound emissions can increase by several orders of magnitude if the boiler is improperly operated or is not well maintained. | EPA. 1995. Section 1.3, Fuel Oil Combustion. In: Compilation of Air Pollutant Emission Factors, Volume 1: Stationary Point and Area Sources, Fifth Edition, AP-42. U.S. Environmental Protection Agency, Office of Air Quality Planning and Standards. Research Triangle Park, North Carolina. | A | 0 |  | 1998-09-01 | 0
192 | External Combustion Boilers | Commercial/Institutional | Distillate Oil | < 10 Million Btu/hr ** | NH3 | 7664-41-7 | Ammonia | 87 | 139 | 198 | SCR (SELECTIVE CATALYTIC REDUCTION) | 1 | 1.4 | Lb | 1000 Gallons | Distillate Oil | Burned |  |  |  | Development and Selection of Ammonia Emission Factors - Final Report. R. Battye, W. Battye, C. Overcash, and S. Fudge; EC/R Incorporated; Durham, NC. Report prepared for USEPA Office of Research and Development; August, 1994. | C | 0 | 2000-09-01 |  | 0
192 | External Combustion Boilers | Commercial/Institutional | Distillate Oil | < 10 Million Btu/hr ** | NH3 | 7664-41-7 | Ammonia | 87 | 107 | 172 | SELECTIVE NONCATALYTIC REDUCTION FOR NOX | 1 | 2.9 | Lb | 1000 Gallons | Distillate Oil | Burned |  |  |  | Development and Selection of Ammonia Emission Factors - Final Report. R. Battye, W. Battye, C. Overcash, and S. Fudge; EC/R Incorporated; Durham, NC. Report prepared for USEPA Office of Research and Development; August, 1994. | C | 0 | 2000-09-01 |  | 0
192 | External Combustion Boilers | Commercial/Institutional | Distillate Oil | < 10 Million Btu/hr ** | NH3 | 7664-41-7 | Ammonia | 87 | 0 | 129 | UNCONTROLLED | 1 | 0.8 | Lb | 1000 Gallons | Distillate Oil | Burned |  |  |  | Development and Selection of Ammonia Emission Factors - Final Report. R. Battye, W. Battye, C. Overcash, and S. Fudge; EC/R Incorporated; Durham, NC. Report prepared for USEPA Office of Research and Development; August, 1994. | E | 0 | 2000-09-01 |  | 0
192 | External Combustion Boilers | Commercial/Institutional | Distillate Oil | < 10 Million Btu/hr ** | CO | 630-08-0 | Carbon monoxide | 137 | 0 | 129 | UNCONTROLLED | 1 | 5 | Lb | 1000 Gallons | Distillate Oil | Burned |  | 1.3 | CO emissions may increase by factors of 10 to 100 if the unit is improperly operated or not well maintained. Emission factor for CO2 from oil combustion should be calculated using lb CO2/1000 gal oil = 259 C (distillate) or 288 C (residential). | EPA. September, 1998. Section 1.3, Fuel Oil Combustion. In: Compilation of Air Pollutant Emission Factors, Volume 1: Stationary Point and Area Sources, Fifth Edition, AP-42, Supplement E. U.S. Environmental Protection Agency, Office of Air Quality Planning and Standards. Research Triangle Park, North Carolina. | A | 0 |  |  | 0
192 | External Combustion Boilers | Commercial/Institutional | Distillate Oil | < 10 Million Btu/hr ** | 7439921 | 7439-92-1 | Lead | 250 | 0 | 129 | UNCONTROLLED | 1 | 0.00125 | Lb | 1000 Gallons | Distillate Oil | Burned |  | 1.3 |  | EPA. 1995. Section 1.3, Fuel Oil Combustion. In: Compilation of Air Pollutant Emission Factors, Volume 1: Stationary Point and Area Sources, Fifth Edition, AP-42. U.S. Environmental Protection Agency, Office of Air Quality Planning and Standards. Research Triangle Park, North Carolina. | E | 0 |  | 1998-09-01 | 0
192 | External Combustion Boilers | Commercial/Institutional | Distillate Oil | < 10 Million Btu/hr ** |  | 74-82-8 | Methane | 261 | 0 | 129 | UNCONTROLLED | 1 | 0.216 | Lb | 1000 Gallons | Distillate Oil | Burned |  | 1.3 | Volatile organic compound emissions can increase by several orders of magnitude if the boiler is improperly operated or is not well maintained. | EPA. September, 1998. Section 1.3, Fuel Oil Combustion. In: Compilation of Air Pollutant Emission Factors, Volume 1: Stationary Point and Area Sources, Fifth Edition, AP-42, Supplement E. U.S. Environmental Protection Agency, Office of Air Quality Planning and Standards. Research Triangle Park, North Carolina. | A | 0 |  |  | 0
192 | External Combustion Boilers | Commercial/Institutional | Distillate Oil | < 10 Million Btu/hr ** | NOX |  | Nitrogen oxides (NOx) | 303 | 0 | 129 | UNCONTROLLED | 1 | 20 | Lb | 1000 Gallons | Distillate Oil | Burned |  | 1.3 | Test results indicate that at least 95% by weight of NOx is NO for all boiler types. | EPA. September, 1998. Section 1.3, Fuel Oil Combustion. In: Compilation of Air Pollutant Emission Factors, Volume 1: Stationary Point and Area Sources, Fifth Edition, AP-42, Supplement E. U.S. Environmental Protection Agency, Office of Air Quality Planning and Standards. Research Triangle Park, North Carolina. | A | 0 |  |  | 0
192 | External Combustion Boilers | Commercial/Institutional | Distillate Oil | < 10 Million Btu/hr ** | PM-CON |  | PM, condensable | 330 | 0 | 129 | UNCONTROLLED | 1 | 1.3 | Lb | 1000 Gallons | Distillate Oil | Burned |  | 1.3 | Factor is for operation with all controls, or uncontrolled. No data are available for numbers 3, 4, and 5 oil. For number 3 oil, use the factors provided for number 2 oil. For numbers 4 and 5 oil, use the factors provided for number 6 oil. 65% of the condensable PM is inorganic; 35% of the condensable PM is organic | EPA. September, 1998. Section 1.3, Fuel Oil Combustion. In: Compilation of Air Pollutant Emission Factors, Volume 1: Stationary Point and Area Sources, Fifth Edition, AP-42, Supplement E. U.S. Environmental Protection Agency, Office of Air Quality Planning and Standards. Research Triangle Park, North Carolina. | D | 0 | 2004-02-01 |  | 0
192 | External Combustion Boilers | Commercial/Institutional | Distillate Oil | < 10 Million Btu/hr ** | PM-FIL |  | PM, filterable | 334 | 0 | 129 | UNCONTROLLED | 1 | 2 | Lb | 1000 Gallons | Distillate Oil | Burned |  | 1.3 |  | EPA. September, 1998. Section 1.3, Fuel Oil Combustion. In: Compilation of Air Pollutant Emission Factors, Volume 1: Stationary Point and Area Sources, Fifth Edition, AP-42, Supplement E. U.S. Environmental Protection Agency, Office of Air Quality Planning and Standards. Research Triangle Park, North Carolina. | A | 0 |  |  | 0
192 | External Combustion Boilers | Commercial/Institutional | Distillate Oil | < 10 Million Btu/hr ** | PM10-FIL |  | PM10, filterable | 338 | 0 | 129 | UNCONTROLLED | 1 | 1.08 | Lb | 1000 Gallons | Distillate Oil | Burned |  | 1.3 | Derived factor: 55% of PM, total factor. | EPA. September, 1998. Section 1.3, Fuel Oil Combustion. In: Compilation of Air Pollutant Emission Factors, Volume 1: Stationary Point and Area Sources, Fifth Edition, AP-42, Supplement E. U.S. Environmental Protection Agency, Office of Air Quality Planning and Standards. Research Triangle Park, North Carolina. | D | 0 | 1999-12-01 |  | 0
192 | External Combustion Boilers | Commercial/Institutional | Distillate Oil | < 10 Million Btu/hr ** | PM10-PRI |  | PM10, primary | 339 | 0 | 129 | UNCONTROLLED | 1 | 2.38 | Lb | 1000 Gallons | Distillate Oil | Burned |  |  | Sum of PM10-FIL and PM-CON emission factors | This emission factor was derived from other particulate matter emission factors. See Notes. | D | 0 | 2004-02-01 |  | 0
192 | External Combustion Boilers | Commercial/Institutional | Distillate Oil | < 10 Million Btu/hr ** | PM25-FIL |  | PM2.5, filterable | 340 | 0 | 129 | UNCONTROLLED | 1 | 0.83 | Lb | 1000 Gallons | Distillate Oil | Burned |  | 1.3 | Derived factor: 42% of PM, total factor. | EPA. September, 1998. Section 1.3, Fuel Oil Combustion. In: Compilation of Air Pollutant Emission Factors, Volume 1: Stationary Point and Area Sources, Fifth Edition, AP-42, Supplement E. U.S. Environmental Protection Agency, Office of Air Quality Planning and Standards. Research Triangle Park, North Carolina. | D | 0 | 1999-12-01 |  | 0
192 | External Combustion Boilers | Commercial/Institutional | Distillate Oil | < 10 Million Btu/hr ** | PM25-PRI |  | PM2.5, primary | 341 | 0 | 129 | UNCONTROLLED | 1 | 2.13 | Lb | 1000 Gallons | Distillate Oil | Burned |  |  | Sum of PM25-FIL and PM-CON emission factors | This emission factor was derived from other particulate matter emission factors. See Notes. | D | 0 | 2004-02-01 |  | 0
192 | External Combustion Boilers | Commercial/Institutional | Distillate Oil | < 10 Million Btu/hr ** | SO2 | 2025884 | Sulfur dioxide | 380 | 0 | 129 | UNCONTROLLED | 1 | Formula | Lb | 1000 Gallons | Distillate Oil | Burned | 1.42E2*S | 1.3 | To determine EF in lb/ton, multiply the EF provided by the weight percent sulfur (S). | EPA. September, 1998. Section 1.3, Fuel Oil Combustion. In: Compilation of Air Pollutant Emission Factors, Volume 1: Stationary Point and Area Sources, Fifth Edition, AP-42, Supplement E. U.S. Environmental Protection Agency, Office of Air Quality Planning and Standards. Research Triangle Park, North Carolina. | A | 0 |  |  | 0
192 | External Combustion Boilers | Commercial/Institutional | Distillate Oil | < 10 Million Btu/hr ** |  |  | Sulfur oxides (SOx) | 381 | 0 | 129 | UNCONTROLLED | 1 | Formula | Lb | 1000 Gallons | Distillate Oil | Burned | 1.436E2 * (% Sulfur Content) | 1.3 | Multiply the emission factor provided by the weight percent sulfur content of the fuel to obtain emission factor in lb/activity units. | EPA. 1995. Section 1.3, Fuel Oil Combustion. In: Compilation of Air Pollutant Emission Factors, Volume 1: Stationary Point and Area Sources, Fifth Edition, AP-42. U.S. Environmental Protection Agency, Office of Air Quality Planning and Standards. Research Triangle Park, North Carolina. | A | 0 |  | 1998-09-01 | 0
192 | External Combustion Boilers | Commercial/Institutional | Distillate Oil | < 10 Million Btu/hr ** |  | 2025949 | Sulfur trioxide | 382 | 0 | 129 | UNCONTROLLED | 1 | Formula | Lb | 1000 Gallons | Distillate Oil | Burned | 2E0*S | 1.3 | To determine EF in lb/ton, multiply the EF provided by the weight percent sulfur (S). | EPA. September, 1998. Section 1.3, Fuel Oil Combustion. In: Compilation of Air Pollutant Emission Factors, Volume 1: Stationary Point and Area Sources, Fifth Edition, AP-42, Supplement E. U.S. Environmental Protection Agency, Office of Air Quality Planning and Standards. Research Triangle Park, North Carolina. | A | 0 |  |  | 0
192 | External Combustion Boilers | Commercial/Institutional | Distillate Oil | < 10 Million Btu/hr ** |  |  | Total non-methane organic compounds (TNMOC) | 398 | 0 | 129 | UNCONTROLLED | 1 | 0.34 | Lb | 1000 Gallons | Distillate Oil | Burned |  | 1.3 | Volatile organic compound emissions can increase by several orders of magnitude if the boiler is improperly operated or is not well maintained. | EPA. September, 1998. Section 1.3, Fuel Oil Combustion. In: Compilation of Air Pollutant Emission Factors, Volume 1: Stationary Point and Area Sources, Fifth Edition, AP-42, Supplement E. U.S. Environmental Protection Agency, Office of Air Quality Planning and Standards. Research Triangle Park, North Carolina. | A | 0 | 1998-09-01 |  | 0
192 | External Combustion Boilers | Commercial/Institutional | Distillate Oil | < 10 Million Btu/hr ** |  |  | Total organic compounds (TOC) | 399 | 0 | 129 | UNCONTROLLED | 1 | 0.556 | Lb | 1000 Gallons | Distillate Oil | Burned |  | 1.3 | Volatile organic compound emissions can increase by several orders of magnitude if the boiler is improperly operated or is not well maintained. | EPA. September, 1998. Section 1.3, Fuel Oil Combustion. In: Compilation of Air Pollutant Emission Factors, Volume 1: Stationary Point and Area Sources, Fifth Edition, AP-42, Supplement E. U.S. Environmental Protection Agency, Office of Air Quality Planning and Standards. Research Triangle Park, North Carolina. | A | 0 |  |  | 0
192 | External Combustion Boilers | Commercial/Institutional | Distillate Oil | < 10 Million Btu/hr ** | VOC |  | Volatile organic compounds (VOC) | 417 | 0 | 129 | UNCONTROLLED | 1 | 0.34 | Lb | 1000 Gallons | Distillate Oil | Burned |  | 1.3 | Volatile organic compound emissions can increase by several orders of magnitude if the boiler is improperly operated or is not well maintained. | EPA. 1995. Section 1.3, Fuel Oil Combustion. In: Compilation of Air Pollutant Emission Factors, Volume 1: Stationary Point and Area Sources, Fifth Edition, AP-42. U.S. Environmental Protection Agency, Office of Air Quality Planning and Standards. Research Triangle Park, North Carolina. | A | 0 |  | 1998-09-01 | 0
35 | External Combustion Boilers | Electric Generation | Distillate Oil | Grades 1 and 2 Oil | CO | 630-08-0 | Carbon monoxide | 137 | 26 | 144 | FLUE GAS RECIRCULATION |  | 5 | Lb | 1000 Gallons | Distillate Oil (No. 1 & 2) | Burned |  | 1.3 | CO emissions may increase by factors of 10 to 100 if the unit is improperly operated or not well maintained. | EPA. September, 1998. Section 1.3, Fuel Oil Combustion. In: Compilation of Air Pollutant Emission Factors, Volume 1: Stationary Point and Area Sources, Fifth Edition, AP-42, Supplement E. U.S. Environmental Protection Agency, Office of Air Quality Planning and Standards. Research Triangle Park, North Carolina. | A | 0 | 1998-09-01 |  | 0
35 | External Combustion Boilers | Electric Generation | Distillate Oil | Grades 1 and 2 Oil | NOX |  | Nitrogen oxides (NOx) | 303 | 26 | 144 | FLUE GAS RECIRCULATION |  | 10 | Lb | 1000 Gallons | Distillate Oil (No. 1 & 2) | Burned |  | 1.3 | Test results indicate that at least 95% by weight of NOx is NO for all boiler types except residential furnaces, where about 75% is NO. For utility vertical boilers use 105 lb/1000 gallons at full load and normal (>15%) excess air. | EPA. September, 1998. Section 1.3, Fuel Oil Combustion. In: Compilation of Air Pollutant Emission Factors, Volume 1: Stationary Point and Area Sources, Fifth Edition, AP-42, Supplement E. U.S. Environmental Protection Agency, Office of Air Quality Planning and Standards. Research Triangle Park, North Carolina. | D | 0 | 1998-09-01 |  | 0
35 | External Combustion Boilers | Electric Generation | Distillate Oil | Grades 1 and 2 Oil | PM-CON |  | PM, condensable | 330 | 26 | 144 | FLUE GAS RECIRCULATION |  | 1.3 | Lb | 1000 Gallons | Distillate Oil (No. 1 & 2) | Burned |  | 1.3 | Factor is for operation with all controls, or uncontrolled. No data are available for numbers 3, 4, and 5 oil. For number 3 oil, use the factors provided for number 2 oil. For numbers 4 and 5 oil, use the factors provided for number 6 oil. 65% of the condensable PM is inorganic; 35% of the condensable PM is organic | EPA. September, 1998. Section 1.3, Fuel Oil Combustion. In: Compilation of Air Pollutant Emission Factors, Volume 1: Stationary Point and Area Sources, Fifth Edition, AP-42, Supplement E. U.S. Environmental Protection Agency, Office of Air Quality Planning and Standards. Research Triangle Park, North Carolina. | D | 0 | 2004-02-01 |  | 0
35 | External Combustion Boilers | Electric Generation | Distillate Oil | Grades 1 and 2 Oil | PM-FIL |  | PM, filterable | 334 | 26 | 144 | FLUE GAS RECIRCULATION |  | 2 | Lb | 1000 Gallons | Distillate Oil (No. 1 & 2) | Burned |  | 1.3 | Does not include condensible PM. Filterable PM is that particulate collected on or prior to the filter of an EPA Method 5 (or equivalent) sampling train. | EPA. September, 1998. Section 1.3, Fuel Oil Combustion. In: Compilation of Air Pollutant Emission Factors, Volume 1: Stationary Point and Area Sources, Fifth Edition, AP-42, Supplement E. U.S. Environmental Protection Agency, Office of Air Quality Planning and Standards. Research Triangle Park, North Carolina. | A | 0 | 1998-09-01 |  | 0
35 | External Combustion Boilers | Electric Generation | Distillate Oil | Grades 1 and 2 Oil | PM10-FIL |  | PM10, filterable | 338 | 26 | 144 | FLUE GAS RECIRCULATION |  | 1 | Lb | 1000 Gallons | Distillate Oil (No. 1 & 2) | Burned |  | 1.3 | Derived factor: 50% of PM-FIL factor. Assumes low-NOx burner and flue gas recirculation controls have no affect in PM10-FIL emissions. | EPA. September, 1998. Section 1.3, Fuel Oil Combustion. In: Compilation of Air Pollutant Emission Factors, Volume 1: Stationary Point and Area Sources, Fifth Edition, AP-42, Supplement E. U.S. Environmental Protection Agency, Office of Air Quality Planning and Standards. Research Triangle Park, North Carolina. | E | 0 | 2004-02-01 |  | 0
35 | External Combustion Boilers | Electric Generation | Distillate Oil | Grades 1 and 2 Oil | PM10-PRI |  | PM10, primary | 339 | 26 | 144 | FLUE GAS RECIRCULATION |  | 2.3 | Lb | 1000 Gallons | Distillate Oil (No. 1 & 2) | Burned |  |  | Sum of PM10-FIL and PM-CON emission factors | This emission factor was derived from other particulate matter emission factors. See Notes. | E | 0 | 2004-02-01 |  | 0
35 | External Combustion Boilers | Electric Generation | Distillate Oil | Grades 1 and 2 Oil | PM25-FIL |  | PM2.5, filterable | 340 | 26 | 144 | FLUE GAS RECIRCULATION |  | 0.25 | Lb | 1000 Gallons | Distillate Oil (No. 1 & 2) | Burned |  | 1.3 | Derived factor: 12.5% of PM-FIL factor. Assumes low-NOx burner and flue gas recirculation controls have no affect in PM25-FIL emissions. | EPA. September, 1998. Section 1.3, Fuel Oil Combustion. In: Compilation of Air Pollutant Emission Factors, Volume 1: Stationary Point and Area Sources, Fifth Edition, AP-42, Supplement E. U.S. Environmental Protection Agency, Office of Air Quality Planning and Standards. Research Triangle Park, North Carolina. | E | 0 | 2004-02-01 |  | 0
35 | External Combustion Boilers | Electric Generation | Distillate Oil | Grades 1 and 2 Oil | PM25-PRI |  | PM2.5, primary | 341 | 26 | 144 | FLUE GAS RECIRCULATION |  | 1.55 | Lb | 1000 Gallons | Distillate Oil (No. 1 & 2) | Burned |  |  | Sum of PM25-FIL and PM-CON emission factors | This emission factor was derived from other particulate matter emission factors. See Notes. | E | 0 | 2004-02-01 |  | 0
35 | External Combustion Boilers | Electric Generation | Distillate Oil | Grades 1 and 2 Oil | SO2 | 2025884 | Sulfur dioxide | 380 | 26 | 144 | FLUE GAS RECIRCULATION |  | Formula | Lb | 1000 Gallons | Distillate Oil (No. 1 & 2) | Burned | 1.42E2*S | 1.3 | To determine EF in lb/ton, multiply the EF provided by the weight percent sulfur (S). | EPA. September, 1998. Section 1.3, Fuel Oil Combustion. In: Compilation of Air Pollutant Emission Factors, Volume 1: Stationary Point and Area Sources, Fifth Edition, AP-42, Supplement E. U.S. Environmental Protection Agency, Office of Air Quality Planning and Standards. Research Triangle Park, North Carolina. | A | 0 | 1998-09-01 |  | 0
35 | External Combustion Boilers | Electric Generation | Distillate Oil | Grades 1 and 2 Oil |  | 2025949 | Sulfur trioxide | 382 | 26 | 144 | FLUE GAS RECIRCULATION |  | Formula | Lb | 1000 Gallons | Distillate Oil (No. 1 & 2) | Burned | 5.7E0*S | 1.3 | To determine EF in lb/ton, multiply the EF provided by the weight percent sulfur (S). | EPA. September, 1998. Section 1.3, Fuel Oil Combustion. In: Compilation of Air Pollutant Emission Factors, Volume 1: Stationary Point and Area Sources, Fifth Edition, AP-42, Supplement E. U.S. Environmental Protection Agency, Office of Air Quality Planning and Standards. Research Triangle Park, North Carolina. | A | 0 | 1998-09-01 |  | 0
118 | External Combustion Boilers | Industrial | Distillate Oil | Grades 1 and 2 Oil | CO | 630-08-0 | Carbon monoxide | 137 | 26 | 144 | FLUE GAS RECIRCULATION |  | 5 | Lb | 1000 Gallons | Distillate Oil (No. 1 & 2) | Burned |  | 1.3 | CO emissions may increase by factors of 10 to 100 if the unit is improperly operated or not well maintained. | EPA. September, 1998. Section 1.3, Fuel Oil Combustion. In: Compilation of Air Pollutant Emission Factors, Volume 1: Stationary Point and Area Sources, Fifth Edition, AP-42, Supplement E. U.S. Environmental Protection Agency, Office of Air Quality Planning and Standards. Research Triangle Park, North Carolina. | A | 0 | 1998-09-01 |  | 0
118 | External Combustion Boilers | Industrial | Distillate Oil | Grades 1 and 2 Oil | NOX |  | Nitrogen oxides (NOx) | 303 | 26 | 144 | FLUE GAS RECIRCULATION |  | 10 | Lb | 1000 Gallons | Distillate Oil (No. 1 & 2) | Burned |  | 1.3 | Test results indicate that at least 95% by weight of NOx is NO for all boiler types except residential furnaces, where about 75% is NO. For utility vertical boilers use 105 lb/1000 gallons at full load and normal (>15%) excess air. | EPA. September, 1998. Section 1.3, Fuel Oil Combustion. In: Compilation of Air Pollutant Emission Factors, Volume 1: Stationary Point and Area Sources, Fifth Edition, AP-42, Supplement E. U.S. Environmental Protection Agency, Office of Air Quality Planning and Standards. Research Triangle Park, North Carolina. | D | 0 | 1998-09-01 |  | 0
118 | External Combustion Boilers | Industrial | Distillate Oil | Grades 1 and 2 Oil | SO2 | 2025884 | Sulfur dioxide | 380 | 26 | 144 | FLUE GAS RECIRCULATION |  | Formula | Lb | 1000 Gallons | Distillate Oil (No. 1 & 2) | Burned | 1.42E2*S | 1.3 | To determine EF in lb/ton, multiply the EF provided by the weight percent sulfur (S). | EPA. September, 1998. Section 1.3, Fuel Oil Combustion. In: Compilation of Air Pollutant Emission Factors, Volume 1: Stationary Point and Area Sources, Fifth Edition, AP-42, Supplement E. U.S. Environmental Protection Agency, Office of Air Quality Planning and Standards. Research Triangle Park, North Carolina. | A | 0 | 1998-09-01 |  | 0
118 | External Combustion Boilers | Industrial | Distillate Oil | Grades 1 and 2 Oil |  | 2025949 | Sulfur trioxide | 382 | 26 | 144 | FLUE GAS RECIRCULATION |  | Formula | Lb | 1000 Gallons | Distillate Oil (No. 1 & 2) | Burned | 5.7E0*S | 1.3 | To determine EF in lb/ton, multiply the EF provided by the weight percent sulfur (S). | EPA. September, 1998. Section 1.3, Fuel Oil Combustion. In: Compilation of Air Pollutant Emission Factors, Volume 1: Stationary Point and Area Sources, Fifth Edition, AP-42, Supplement E. U.S. Environmental Protection Agency, Office of Air Quality Planning and Standards. Research Triangle Park, North Carolina. | A | 0 | 1998-09-01 |  | 0
190 | External Combustion Boilers | Commercial/Institutional | Distillate Oil | Grades 1 and 2 Oil | CO | 630-08-0 | Carbon monoxide | 137 | 26 | 144 | FLUE GAS RECIRCULATION |  | 5 | Lb | 1000 Gallons | Distillate Oil (No. 1 & 2) | Burned |  | 1.3 | CO emissions may increase by factors of 10 to 100 if the unit is improperly operated or not well maintained. | EPA. September, 1998. Section 1.3, Fuel Oil Combustion. In: Compilation of Air Pollutant Emission Factors, Volume 1: Stationary Point and Area Sources, Fifth Edition, AP-42, Supplement E. U.S. Environmental Protection Agency, Office of Air Quality Planning and Standards. Research Triangle Park, North Carolina. | A | 0 | 1998-09-01 |  | 0
190 | External Combustion Boilers | Commercial/Institutional | Distillate Oil | Grades 1 and 2 Oil | NOX |  | Nitrogen oxides (NOx) | 303 | 26 | 144 | FLUE GAS RECIRCULATION |  | 10 | Lb | 1000 Gallons | Distillate Oil (No. 1 & 2) | Burned |  | 1.3 | Test results indicate that at least 95% by weight of NOx is NO for all boiler types except residential furnaces, where about 75% is NO. For utility vertical boilers use 105 lb/1000 gallons at full load and normal (>15%) excess air. | EPA. September, 1998. Section 1.3, Fuel Oil Combustion. In: Compilation of Air Pollutant Emission Factors, Volume 1: Stationary Point and Area Sources, Fifth Edition, AP-42, Supplement E. U.S. Environmental Protection Agency, Office of Air Quality Planning and Standards. Research Triangle Park, North Carolina. | D | 0 | 1998-09-01 |  | 0
190 | External Combustion Boilers | Commercial/Institutional | Distillate Oil | Grades 1 and 2 Oil | PM-CON |  | PM, condensable | 330 | 26 | 144 | FLUE GAS RECIRCULATION |  | 1.3 | Lb | 1000 Gallons | Distillate Oil (No. 1 & 2) | Burned |  | 1.3 | Factor is for operation with all controls, or uncontrolled. No data are available for numbers 3, 4, and 5 oil. For number 3 oil, use the factors provided for number 2 oil. For numbers 4 and 5 oil, use the factors provided for number 6 oil. 65% of the condensable PM is inorganic; 35% of the condensable PM is organic | EPA. September, 1998. Section 1.3, Fuel Oil Combustion. In: Compilation of Air Pollutant Emission Factors, Volume 1: Stationary Point and Area Sources, Fifth Edition, AP-42, Supplement E. U.S. Environmental Protection Agency, Office of Air Quality Planning and Standards. Research Triangle Park, North Carolina. | D | 0 | 2004-02-01 |  | 0
190 | External Combustion Boilers | Commercial/Institutional | Distillate Oil | Grades 1 and 2 Oil | PM-FIL |  | PM, filterable | 334 | 26 | 144 | FLUE GAS RECIRCULATION |  | 2 | Lb | 1000 Gallons | Distillate Oil (No. 1 & 2) | Burned |  | 1.3 | Does not include condensible PM. Filterable PM is that particulate collected on or prior to the filter of an EPA Method 5 (or equivalent) sampling train. | EPA. September, 1998. Section 1.3, Fuel Oil Combustion. In: Compilation of Air Pollutant Emission Factors, Volume 1: Stationary Point and Area Sources, Fifth Edition, AP-42, Supplement E. U.S. Environmental Protection Agency, Office of Air Quality Planning and Standards. Research Triangle Park, North Carolina. | A | 0 | 1998-09-01 |  | 0
190 | External Combustion Boilers | Commercial/Institutional | Distillate Oil | Grades 1 and 2 Oil | PM10-FIL |  | PM10, filterable | 338 | 26 | 144 | FLUE GAS RECIRCULATION |  | 1.08 | Lb | 1000 Gallons | Distillate Oil | Burned |  | 1.3 | Derived factor: 55% of PM-FIL factor. Assumes low-NOx burner and flue gas recirculation controls have no affect in PM10-FIL emissions. | EPA. September, 1998. Section 1.3, Fuel Oil Combustion. In: Compilation of Air Pollutant Emission Factors, Volume 1: Stationary Point and Area Sources, Fifth Edition, AP-42, Supplement E. U.S. Environmental Protection Agency, Office of Air Quality Planning and Standards. Research Triangle Park, North Carolina. | D | 0 | 2004-02-01 |  | 0
190 | External Combustion Boilers | Commercial/Institutional | Distillate Oil | Grades 1 and 2 Oil | PM10-PRI |  | PM10, primary | 339 | 26 | 144 | FLUE GAS RECIRCULATION |  | 2.38 | Lb | 1000 Gallons | Distillate Oil | Burned |  |  | Sum of PM10-FIL and PM-CON emission factors | This emission factor was derived from other particulate matter emission factors. See Notes. | D | 0 | 2004-02-01 |  | 0
190 | External Combustion Boilers | Commercial/Institutional | Distillate Oil | Grades 1 and 2 Oil | PM25-FIL |  | PM2.5, filterable | 340 | 26 | 144 | FLUE GAS RECIRCULATION |  | 0.83 | Lb | 1000 Gallons | Distillate Oil | Burned |  | 1.3 | Derived factor: 42% of PM-FIL factor. Assumes low-NOx burner and flue gas recirculation controls have no affect in PM25-FIL emissions. | EPA. September, 1998. Section 1.3, Fuel Oil Combustion. In: Compilation of Air Pollutant Emission Factors, Volume 1: Stationary Point and Area Sources, Fifth Edition, AP-42, Supplement E. U.S. Environmental Protection Agency, Office of Air Quality Planning and Standards. Research Triangle Park, North Carolina. | D | 0 | 2004-02-01 |  | 0
190 | External Combustion Boilers | Commercial/Institutional | Distillate Oil | Grades 1 and 2 Oil | PM25-PRI |  | PM2.5, primary | 341 | 26 | 144 | FLUE GAS RECIRCULATION |  | 2.13 | Lb | 1000 Gallons | Distillate Oil | Burned |  |  | Sum of PM25-FIL and PM-CON emission factors | This emission factor was derived from other particulate matter emission factors. See Notes. | D | 0 | 2004-02-01 |  | 0
190 | External Combustion Boilers | Commercial/Institutional | Distillate Oil | Grades 1 and 2 Oil | SO2 | 2025884 | Sulfur dioxide | 380 | 26 | 144 | FLUE GAS RECIRCULATION |  | Formula | Lb | 1000 Gallons | Distillate Oil (No. 1 & 2) | Burned | 1.42E2*S | 1.3 | To determine EF in lb/ton, multiply the EF provided by the weight percent sulfur (S). | EPA. September, 1998. Section 1.3, Fuel Oil Combustion. In: Compilation of Air Pollutant Emission Factors, Volume 1: Stationary Point and Area Sources, Fifth Edition, AP-42, Supplement E. U.S. Environmental Protection Agency, Office of Air Quality Planning and Standards. Research Triangle Park, North Carolina. | A | 0 | 1998-09-01 |  | 0
190 | External Combustion Boilers | Commercial/Institutional | Distillate Oil | Grades 1 and 2 Oil |  | 2025949 | Sulfur trioxide | 382 | 26 | 144 | FLUE GAS RECIRCULATION |  | Formula | Lb | 1000 Gallons | Distillate Oil (No. 1 & 2) | Burned | 5.7E0*S | 1.3 | To determine EF in lb/ton, multiply the EF provided by the weight percent sulfur (S). | EPA. September, 1998. Section 1.3, Fuel Oil Combustion. In: Compilation of Air Pollutant Emission Factors, Volume 1: Stationary Point and Area Sources, Fifth Edition, AP-42, Supplement E. U.S. Environmental Protection Agency, Office of Air Quality Planning and Standards. Research Triangle Park, North Carolina. | A | 0 | 1998-09-01 |  | 0
118 | External Combustion Boilers | Industrial | Distillate Oil | Grades 1 and 2 Oil | PM-FIL |  | PM, filterable | 334 | 26 | 144 | FLUE GAS RECIRCULATION |  | 2 | Lb | 1000 Gallons | Distillate Oil (No. 1 & 2) | Burned |  | 1.3 | Does not include condensible PM. Filterable PM is that particulate collected on or prior to the filter of an EPA Method 5 (or equivalent) sampling train. | EPA. September, 1998. Section 1.3, Fuel Oil Combustion. In: Compilation of Air Pollutant Emission Factors, Volume 1: Stationary Point and Area Sources, Fifth Edition, AP-42, Supplement E. U.S. Environmental Protection Agency, Office of Air Quality Planning and Standards. Research Triangle Park, North Carolina. | A | 0 | 1998-09-01 | 2000-09-01 | 0
35 | External Combustion Boilers | Electric Generation | Distillate Oil | Grades 1 and 2 Oil | CO | 630-08-0 | Carbon monoxide | 137 | 205 | 220 | LOW NOX BURNERS | 1 | 5 | Lb | 1000 Gallons | Distillate Oil (No. 1 & 2) | Burned |  | 1.3 | CO emissions may increase by factors of 10 to 100 if the unit is improperly operated or not well maintained. | EPA. September, 1998. Section 1.3, Fuel Oil Combustion. In: Compilation of Air Pollutant Emission Factors, Volume 1: Stationary Point and Area Sources, Fifth Edition, AP-42, Supplement E. U.S. Environmental Protection Agency, Office of Air Quality Planning and Standards. Research Triangle Park, North Carolina. | A | 0 | 1998-09-01 |  | 0
35 | External Combustion Boilers | Electric Generation | Distillate Oil | Grades 1 and 2 Oil | NOX |  | Nitrogen oxides (NOx) | 303 | 205 | 220 | LOW NOX BURNERS | 1 | 10 | Lb | 1000 Gallons | Distillate Oil (No. 1 & 2) | Burned |  | 1.3 | Test results indicate that at least 95% by weight of NOx is NO for all boiler types except residential furnaces, where about 75% is NO. For utility vertical boilers use 105 lb/1000 gallons at full load and normal (>15%) excess air. | EPA. September, 1998. Section 1.3, Fuel Oil Combustion. In: Compilation of Air Pollutant Emission Factors, Volume 1: Stationary Point and Area Sources, Fifth Edition, AP-42, Supplement E. U.S. Environmental Protection Agency, Office of Air Quality Planning and Standards. Research Triangle Park, North Carolina. | D | 0 | 1998-09-01 |  | 0
35 | External Combustion Boilers | Electric Generation | Distillate Oil | Grades 1 and 2 Oil | PM-CON |  | PM, condensable | 330 | 205 | 220 | LOW NOX BURNERS | 1 | 1.3 | Lb | 1000 Gallons | Distillate Oil (No. 1 & 2) | Burned |  | 1.3 | Factor is for operation with all controls, or uncontrolled. No data are available for numbers 3, 4, and 5 oil. For number 3 oil, use the factors provided for number 2 oil. For numbers 4 and 5 oil, use the factors provided for number 6 oil. 65% of the condensable PM is inorganic; 35% of the condensable PM is organic | EPA. September, 1998. Section 1.3, Fuel Oil Combustion. In: Compilation of Air Pollutant Emission Factors, Volume 1: Stationary Point and Area Sources, Fifth Edition, AP-42, Supplement E. U.S. Environmental Protection Agency, Office of Air Quality Planning and Standards. Research Triangle Park, North Carolina. | D | 0 | 2004-02-01 |  | 0
35 | External Combustion Boilers | Electric Generation | Distillate Oil | Grades 1 and 2 Oil | PM-FIL |  | PM, filterable | 334 | 205 | 220 | LOW NOX BURNERS | 1 | 2 | Lb | 1000 Gallons | Distillate Oil (No. 1 & 2) | Burned |  | 1.3 | Does not include condensible PM. Filterable PM is that particulate collected on or prior to the filter of an EPA Method 5 (or equivalent) sampling train. | EPA. September, 1998. Section 1.3, Fuel Oil Combustion. In: Compilation of Air Pollutant Emission Factors, Volume 1: Stationary Point and Area Sources, Fifth Edition, AP-42, Supplement E. U.S. Environmental Protection Agency, Office of Air Quality Planning and Standards. Research Triangle Park, North Carolina. | A | 0 | 1998-09-01 |  | 0
35 | External Combustion Boilers | Electric Generation | Distillate Oil | Grades 1 and 2 Oil | PM10-FIL |  | PM10, filterable | 338 | 205 | 220 | LOW NOX BURNERS | 1 | 1 | Lb | 1000 Gallons | Distillate Oil (No. 1 & 2) | Burned |  | 1.3 | Derived factor: 50% of PM-FIL factor. Assumes low-NOx burner and flue gas recirculation controls have no affect in PM10-FIL emissions. | EPA. September, 1998. Section 1.3, Fuel Oil Combustion. In: Compilation of Air Pollutant Emission Factors, Volume 1: Stationary Point and Area Sources, Fifth Edition, AP-42, Supplement E. U.S. Environmental Protection Agency, Office of Air Quality Planning and Standards. Research Triangle Park, North Carolina. | E | 0 | 2004-02-01 |  | 0
35 | External Combustion Boilers | Electric Generation | Distillate Oil | Grades 1 and 2 Oil | PM10-PRI |  | PM10, primary | 339 | 205 | 220 | LOW NOX BURNERS | 1 | 2.3 | Lb | 1000 Gallons | Distillate Oil (No. 1 & 2) | Burned |  |  | Sum of PM10-FIL and PM-CON emission factors | This emission factor was derived from other particulate matter emission factors. See Notes. | E | 0 | 2004-02-01 |  | 0
35 | External Combustion Boilers | Electric Generation | Distillate Oil | Grades 1 and 2 Oil | PM25-FIL |  | PM2.5, filterable | 340 | 205 | 220 | LOW NOX BURNERS | 1 | 0.25 | Lb | 1000 Gallons | Distillate Oil (No. 1 & 2) | Burned |  | 1.3 | Derived factor: 12.5% of PM-FIL factor. Assumes low-NOx burner and flue gas recirculation controls have no affect in PM25-FIL emissions. | EPA. September, 1998. Section 1.3, Fuel Oil Combustion. In: Compilation of Air Pollutant Emission Factors, Volume 1: Stationary Point and Area Sources, Fifth Edition, AP-42, Supplement E. U.S. Environmental Protection Agency, Office of Air Quality Planning and Standards. Research Triangle Park, North Carolina. | E | 0 | 2004-02-01 |  | 0
35 | External Combustion Boilers | Electric Generation | Distillate Oil | Grades 1 and 2 Oil | PM25-PRI |  | PM2.5, primary | 341 | 205 | 220 | LOW NOX BURNERS | 1 | 1.55 | Lb | 1000 Gallons | Distillate Oil (No. 1 & 2) | Burned |  |  | Sum of PM25-FIL and PM-CON emission factors | This emission factor was derived from other particulate matter emission factors. See Notes. | E | 0 | 2004-02-01 |  | 0
35 | External Combustion Boilers | Electric Generation | Distillate Oil | Grades 1 and 2 Oil | SO2 | 2025884 | Sulfur dioxide | 380 | 205 | 220 | LOW NOX BURNERS | 1 | Formula | Lb | 1000 Gallons | Distillate Oil (No. 1 & 2) | Burned | 1.42E2*S | 1.3 | To determine EF in lb/ton, multiply the EF provided by the weight percent sulfur (S). | EPA. September, 1998. Section 1.3, Fuel Oil Combustion. In: Compilation of Air Pollutant Emission Factors, Volume 1: Stationary Point and Area Sources, Fifth Edition, AP-42, Supplement E. U.S. Environmental Protection Agency, Office of Air Quality Planning and Standards. Research Triangle Park, North Carolina. | A | 0 | 1998-09-01 |  | 0
35 | External Combustion Boilers | Electric Generation | Distillate Oil | Grades 1 and 2 Oil |  | 2025949 | Sulfur trioxide | 382 | 205 | 220 | LOW NOX BURNERS | 1 | Formula | Lb | 1000 Gallons | Distillate Oil (No. 1 & 2) | Burned | 5.7E0*S | 1.3 | To determine EF in lb/ton, multiply the EF provided by the weight percent sulfur (S). | EPA. September, 1998. Section 1.3, Fuel Oil Combustion. In: Compilation of Air Pollutant Emission Factors, Volume 1: Stationary Point and Area Sources, Fifth Edition, AP-42, Supplement E. U.S. Environmental Protection Agency, Office of Air Quality Planning and Standards. Research Triangle Park, North Carolina. | A | 0 | 1998-09-01 |  | 0
118 | External Combustion Boilers | Industrial | Distillate Oil | Grades 1 and 2 Oil | CO | 630-08-0 | Carbon monoxide | 137 | 205 | 220 | LOW NOX BURNERS | 1 | 5 | Lb | 1000 Gallons | Distillate Oil (No. 1 & 2) | Burned |  | 1.3 | CO emissions may increase by factors of 10 to 100 if the unit is improperly operated or not well maintained. | EPA. September, 1998. Section 1.3, Fuel Oil Combustion. In: Compilation of Air Pollutant Emission Factors, Volume 1: Stationary Point and Area Sources, Fifth Edition, AP-42, Supplement E. U.S. Environmental Protection Agency, Office of Air Quality Planning and Standards. Research Triangle Park, North Carolina. | A | 0 | 1998-09-01 |  | 0
118 | External Combustion Boilers | Industrial | Distillate Oil | Grades 1 and 2 Oil | NOX |  | Nitrogen oxides (NOx) | 303 | 205 | 220 | LOW NOX BURNERS | 1 | 10 | Lb | 1000 Gallons | Distillate Oil (No. 1 & 2) | Burned |  | 1.3 | Test results indicate that at least 95% by weight of NOx is NO for all boiler types except residential furnaces, where about 75% is NO. For utility vertical boilers use 105 lb/1000 gallons at full load and normal (>15%) excess air. | EPA. September, 1998. Section 1.3, Fuel Oil Combustion. In: Compilation of Air Pollutant Emission Factors, Volume 1: Stationary Point and Area Sources, Fifth Edition, AP-42, Supplement E. U.S. Environmental Protection Agency, Office of Air Quality Planning and Standards. Research Triangle Park, North Carolina. | D | 0 | 1998-09-01 |  | 0
118 | External Combustion Boilers | Industrial | Distillate Oil | Grades 1 and 2 Oil | SO2 | 2025884 | Sulfur dioxide | 380 | 205 | 220 | LOW NOX BURNERS | 1 | Formula | Lb | 1000 Gallons | Distillate Oil (No. 1 & 2) | Burned | 1.42E2*S | 1.3 | To determine EF in lb/ton, multiply the EF provided by the weight percent sulfur (S). | EPA. September, 1998. Section 1.3, Fuel Oil Combustion. In: Compilation of Air Pollutant Emission Factors, Volume 1: Stationary Point and Area Sources, Fifth Edition, AP-42, Supplement E. U.S. Environmental Protection Agency, Office of Air Quality Planning and Standards. Research Triangle Park, North Carolina. | A | 0 | 1998-09-01 |  | 0
118 | External Combustion Boilers | Industrial | Distillate Oil | Grades 1 and 2 Oil |  | 2025949 | Sulfur trioxide | 382 | 205 | 220 | LOW NOX BURNERS | 1 | Formula | Lb | 1000 Gallons | Distillate Oil (No. 1 & 2) | Burned | 5.7E0*S | 1.3 | To determine EF in lb/ton, multiply the EF provided by the weight percent sulfur (S). | EPA. September, 1998. Section 1.3, Fuel Oil Combustion. In: Compilation of Air Pollutant Emission Factors, Volume 1: Stationary Point and Area Sources, Fifth Edition, AP-42, Supplement E. U.S. Environmental Protection Agency, Office of Air Quality Planning and Standards. Research Triangle Park, North Carolina. | A | 0 | 1998-09-01 |  | 0
190 | External Combustion Boilers | Commercial/Institutional | Distillate Oil | Grades 1 and 2 Oil | CO | 630-08-0 | Carbon monoxide | 137 | 205 | 220 | LOW NOX BURNERS | 1 | 5 | Lb | 1000 Gallons | Distillate Oil (No. 1 & 2) | Burned |  | 1.3 | CO emissions may increase by factors of 10 to 100 if the unit is improperly operated or not well maintained. | EPA. September, 1998. Section 1.3, Fuel Oil Combustion. In: Compilation of Air Pollutant Emission Factors, Volume 1: Stationary Point and Area Sources, Fifth Edition, AP-42, Supplement E. U.S. Environmental Protection Agency, Office of Air Quality Planning and Standards. Research Triangle Park, North Carolina. | A | 0 | 1998-09-01 |  | 0
190 | External Combustion Boilers | Commercial/Institutional | Distillate Oil | Grades 1 and 2 Oil | NOX |  | Nitrogen oxides (NOx) | 303 | 205 | 220 | LOW NOX BURNERS | 1 | 10 | Lb | 1000 Gallons | Distillate Oil (No. 1 & 2) | Burned |  | 1.3 | Test results indicate that at least 95% by weight of NOx is NO for all boiler types except residential furnaces, where about 75% is NO. For utility vertical boilers use 105 lb/1000 gallons at full load and normal (>15%) excess air. | EPA. September, 1998. Section 1.3, Fuel Oil Combustion. In: Compilation of Air Pollutant Emission Factors, Volume 1: Stationary Point and Area Sources, Fifth Edition, AP-42, Supplement E. U.S. Environmental Protection Agency, Office of Air Quality Planning and Standards. Research Triangle Park, North Carolina. | D | 0 | 1998-09-01 |  | 0
190 | External Combustion Boilers | Commercial/Institutional | Distillate Oil | Grades 1 and 2 Oil | PM-CON |  | PM, condensable | 330 | 205 | 220 | LOW NOX BURNERS | 1 | 1.3 | Lb | 1000 Gallons | Distillate Oil (No. 1 & 2) | Burned |  | 1.3 | Factor is for operation with all controls, or uncontrolled. No data are available for numbers 3, 4, and 5 oil. For number 3 oil, use the factors provided for number 2 oil. For numbers 4 and 5 oil, use the factors provided for number 6 oil. 65% of the condensable PM is inorganic; 35% of the condensable PM is organic | EPA. September, 1998. Section 1.3, Fuel Oil Combustion. In: Compilation of Air Pollutant Emission Factors, Volume 1: Stationary Point and Area Sources, Fifth Edition, AP-42, Supplement E. U.S. Environmental Protection Agency, Office of Air Quality Planning and Standards. Research Triangle Park, North Carolina. | D | 0 | 2004-02-01 |  | 0
190 | External Combustion Boilers | Commercial/Institutional | Distillate Oil | Grades 1 and 2 Oil | PM-FIL |  | PM, filterable | 334 | 205 | 220 | LOW NOX BURNERS | 1 | 2 | Lb | 1000 Gallons | Distillate Oil (No. 1 & 2) | Burned |  | 1.3 | Does not include condensible PM. Filterable PM is that particulate collected on or prior to the filter of an EPA Method 5 (or equivalent) sampling train. | EPA. September, 1998. Section 1.3, Fuel Oil Combustion. In: Compilation of Air Pollutant Emission Factors, Volume 1: Stationary Point and Area Sources, Fifth Edition, AP-42, Supplement E. U.S. Environmental Protection Agency, Office of Air Quality Planning and Standards. Research Triangle Park, North Carolina. | A | 0 | 1998-09-01 |  | 0
190 | External Combustion Boilers | Commercial/Institutional | Distillate Oil | Grades 1 and 2 Oil | PM10-FIL |  | PM10, filterable | 338 | 205 | 220 | LOW NOX BURNERS | 1 | 1.08 | Lb | 1000 Gallons | Distillate Oil | Burned |  | 1.3 | Derived factor: 55% of PM-FIL factor. Assumes low-NOx burner and flue gas recirculation controls have no affect in PM10-FIL emissions. | EPA. September, 1998. Section 1.3, Fuel Oil Combustion. In: Compilation of Air Pollutant Emission Factors, Volume 1: Stationary Point and Area Sources, Fifth Edition, AP-42, Supplement E. U.S. Environmental Protection Agency, Office of Air Quality Planning and Standards. Research Triangle Park, North Carolina. | D | 0 | 2004-02-01 |  | 0
190 | External Combustion Boilers | Commercial/Institutional | Distillate Oil | Grades 1 and 2 Oil | PM10-PRI |  | PM10, primary | 339 | 205 | 220 | LOW NOX BURNERS | 1 | 2.38 | Lb | 1000 Gallons | Distillate Oil | Burned |  |  | Sum of PM10-FIL and PM-CON emission factors | This emission factor was derived from other particulate matter emission factors. See Notes. | D | 0 | 2004-02-01 |  | 0
190 | External Combustion Boilers | Commercial/Institutional | Distillate Oil | Grades 1 and 2 Oil | PM25-FIL |  | PM2.5, filterable | 340 | 205 | 220 | LOW NOX BURNERS | 1 | 0.83 | Lb | 1000 Gallons | Distillate Oil | Burned |  | 1.3 | Derived factor: 42% of PM-FIL factor. Assumes low-NOx burner and flue gas recirculation controls have no affect in PM25-FIL emissions. | EPA. September, 1998. Section 1.3, Fuel Oil Combustion. In: Compilation of Air Pollutant Emission Factors, Volume 1: Stationary Point and Area Sources, Fifth Edition, AP-42, Supplement E. U.S. Environmental Protection Agency, Office of Air Quality Planning and Standards. Research Triangle Park, North Carolina. | D | 0 | 2004-02-01 |  | 0
190 | External Combustion Boilers | Commercial/Institutional | Distillate Oil | Grades 1 and 2 Oil | PM25-PRI |  | PM2.5, primary | 341 | 205 | 220 | LOW NOX BURNERS | 1 | 2.13 | Lb | 1000 Gallons | Distillate Oil | Burned |  |  | Sum of PM25-FIL and PM-CON emission factors | This emission factor was derived from other particulate matter emission factors. See Notes. | D | 0 | 2004-02-01 |  | 0
190 | External Combustion Boilers | Commercial/Institutional | Distillate Oil | Grades 1 and 2 Oil | SO2 | 2025884 | Sulfur dioxide | 380 | 205 | 220 | LOW NOX BURNERS | 1 | Formula | Lb | 1000 Gallons | Distillate Oil (No. 1 & 2) | Burned | 1.42E2*S | 1.3 | To determine EF in lb/ton, multiply the EF provided by the weight percent sulfur (S). | EPA. September, 1998. Section 1.3, Fuel Oil Combustion. In: Compilation of Air Pollutant Emission Factors, Volume 1: Stationary Point and Area Sources, Fifth Edition, AP-42, Supplement E. U.S. Environmental Protection Agency, Office of Air Quality Planning and Standards. Research Triangle Park, North Carolina. | A | 0 | 1998-09-01 |  | 0
190 | External Combustion Boilers | Commercial/Institutional | Distillate Oil | Grades 1 and 2 Oil |  | 2025949 | Sulfur trioxide | 382 | 205 | 220 | LOW NOX BURNERS | 1 | Formula | Lb | 1000 Gallons | Distillate Oil (No. 1 & 2) | Burned | 5.7E0*S | 1.3 | To determine EF in lb/ton, multiply the EF provided by the weight percent sulfur (S). | EPA. September, 1998. Section 1.3, Fuel Oil Combustion. In: Compilation of Air Pollutant Emission Factors, Volume 1: Stationary Point and Area Sources, Fifth Edition, AP-42, Supplement E. U.S. Environmental Protection Agency, Office of Air Quality Planning and Standards. Research Triangle Park, North Carolina. | A | 0 | 1998-09-01 |  | 0
118 | External Combustion Boilers | Industrial | Distillate Oil | Grades 1 and 2 Oil | PM-FIL |  | PM, filterable | 334 | 205 | 220 | LOW NOX BURNERS | 1 | 2 | Lb | 1000 Gallons | Distillate Oil (No. 1 & 2) | Burned |  | 1.3 | Does not include condensible PM. Filterable PM is that particulate collected on or prior to the filter of an EPA Method 5 (or equivalent) sampling train. | EPA. September, 1998. Section 1.3, Fuel Oil Combustion. In: Compilation of Air Pollutant Emission Factors, Volume 1: Stationary Point and Area Sources, Fifth Edition, AP-42, Supplement E. U.S. Environmental Protection Agency, Office of Air Quality Planning and Standards. Research Triangle Park, North Carolina. | A | 0 | 1998-09-01 | 2000-09-01 | 0

## Diesel_Filter1_(X)
[Reference 7] |  |  | Filtered diesel emissions data EPA WebFIRE
Internal Combustion Engines | Electric Generation | Distillate Oil (Diesel) | Turbine | 106990 | 106-99-0 | 1,3-Butadiene | 25 | 0 | 129 | UNCONTROLLED | 1 | < 1.600E-5 | Lb | Million Btus | Fuel | Input |  | 3.1 | Emission factors based on an average distillate oil heating value of 139 MMBtu/1000 gallons. To convert from (lb/MMBtu) to (lb/1000 gallons), multiply by 139. | EPA. 2000. Section 3.1, Stationary Gas Turbines for Electricity Generation. In: Compilation of Air Pollutant Emission Factors, Volume 1: Stationary Point and Area Sources, Fifth Edition, AP-42. U.S. Environmental Protection Agency. | D | 0 | 2000-04-01 |  | 0
Internal Combustion Engines | Industrial | Distillate Oil (Diesel) | Turbine | 106990 | 106-99-0 | 1,3-Butadiene | 25 | 0 | 129 | UNCONTROLLED | 1 | < 1.600E-5 | Lb | Million Btus | Fuel | Input |  | 3.1 | Emission factors based on an average distillate oil heating value of 139 MMBtu/1000 gallons. To convert from (lb/MMBtu) to (lb/1000 gallons), multiply by 139. | EPA. 2000. Section 3.1, Stationary Gas Turbines for Electricity Generation. In: Compilation of Air Pollutant Emission Factors, Volume 1: Stationary Point and Area Sources, Fifth Edition, AP-42. U.S. Environmental Protection Agency. | D | 0 | 2000-04-01 |  | 0
Internal Combustion Engines | Industrial | Distillate Oil (Diesel) | Reciprocating | 106990 | 106-99-0 | 1,3-Butadiene | 25 | 0 | 129 | UNCONTROLLED | 1 | < 3.910E-5 | Lb | Million Btus | Heat | Input |  | 3.3 |  | EPA. October 1996. Section 3.3, Gasoline and Diesel Industrial Engines. In: Compilation of Air Pollutant Emission Factors, Volume 1: Stationary Point and Area Sources, Fifth Edition, AP-42. U.S. Environmental Protection Agency, Office of Air Quality Planning and Standards. Research Triangle Park, North Carolina. | E | 0 |  |  | 0
Internal Combustion Engines | Industrial | Distillate Oil (Diesel) | Turbine: Cogeneration | 106990 | 106-99-0 | 1,3-Butadiene | 25 | 0 | 129 | UNCONTROLLED | 1 | < 1.600E-5 | Lb | Million Btus | Fuel | Input |  | 3.1 | Emission factors based on an average distillate oil heating value of 139 MMBtu/1000 gallons. To convert from (lb/MMBtu) to (lb/1000 gallons), multiply by 139. | EPA. 2000. Section 3.1, Stationary Gas Turbines for Electricity Generation. In: Compilation of Air Pollutant Emission Factors, Volume 1: Stationary Point and Area Sources, Fifth Edition, AP-42. U.S. Environmental Protection Agency. | D | 0 | 2000-04-01 |  | 0
Internal Combustion Engines | Commercial/Institutional | Distillate Oil (Diesel) | Reciprocating | 106990 | 106-99-0 | 1,3-Butadiene | 25 | 0 | 129 | UNCONTROLLED | 1 | < 3.910E-5 | Lb | Million Btus | Heat | Input |  | 3.3 |  | EPA. October 1996. Section 3.3, Gasoline and Diesel Industrial Engines. In: Compilation of Air Pollutant Emission Factors, Volume 1: Stationary Point and Area Sources, Fifth Edition, AP-42. U.S. Environmental Protection Agency, Office of Air Quality Planning and Standards. Research Triangle Park, North Carolina. | E | 0 |  |  | 0
Internal Combustion Engines | Commercial/Institutional | Distillate Oil (Diesel) | Turbine | 106990 | 106-99-0 | 1,3-Butadiene | 25 | 0 | 129 | UNCONTROLLED | 1 | < 1.600E-5 | Lb | Million Btus | Fuel | Input |  | 3.1 | Emission factors based on an average distillate oil heating value of 139 MMBtu/1000 gallons. To convert from (lb/MMBtu) to (lb/1000 gallons), multiply by 139. | EPA. 2000. Section 3.1, Stationary Gas Turbines for Electricity Generation. In: Compilation of Air Pollutant Emission Factors, Volume 1: Stationary Point and Area Sources, Fifth Edition, AP-42. U.S. Environmental Protection Agency. | D | 0 | 2000-04-01 |  | 0
Internal Combustion Engines | Industrial | Distillate Oil (Diesel) | Reciprocating | 83329 | 83-32-9 | Acenaphthene | 69 | 0 | 129 | UNCONTROLLED | 1 | < 1.420E-6 | Lb | Million Btus | Heat | Input |  | 3.3 |  | EPA. October 1996. Section 3.3, Gasoline and Diesel Industrial Engines. In: Compilation of Air Pollutant Emission Factors, Volume 1: Stationary Point and Area Sources, Fifth Edition, AP-42. U.S. Environmental Protection Agency, Office of Air Quality Planning and Standards. Research Triangle Park, North Carolina. | E | 0 |  |  | 0
Internal Combustion Engines | Commercial/Institutional | Distillate Oil (Diesel) | Reciprocating | 83329 | 83-32-9 | Acenaphthene | 69 | 0 | 129 | UNCONTROLLED | 1 | < 1.420E-6 | Lb | Million Btus | Heat | Input |  | 3.3 |  | EPA. October 1996. Section 3.3, Gasoline and Diesel Industrial Engines. In: Compilation of Air Pollutant Emission Factors, Volume 1: Stationary Point and Area Sources, Fifth Edition, AP-42. U.S. Environmental Protection Agency, Office of Air Quality Planning and Standards. Research Triangle Park, North Carolina. | E | 0 |  |  | 0
Internal Combustion Engines | Industrial | Distillate Oil (Diesel) | Reciprocating | 208968 | 208-96-8 | Acenaphthylene | 70 | 0 | 129 | UNCONTROLLED | 1 | < 5.060E-6 | Lb | Million Btus | Heat | Input |  | 3.3 |  | EPA. October 1996. Section 3.3, Gasoline and Diesel Industrial Engines. In: Compilation of Air Pollutant Emission Factors, Volume 1: Stationary Point and Area Sources, Fifth Edition, AP-42. U.S. Environmental Protection Agency, Office of Air Quality Planning and Standards. Research Triangle Park, North Carolina. | E | 0 |  |  | 0
Internal Combustion Engines | Commercial/Institutional | Distillate Oil (Diesel) | Reciprocating | 208968 | 208-96-8 | Acenaphthylene | 70 | 0 | 129 | UNCONTROLLED | 1 | < 5.060E-6 | Lb | Million Btus | Heat | Input |  | 3.3 |  | EPA. October 1996. Section 3.3, Gasoline and Diesel Industrial Engines. In: Compilation of Air Pollutant Emission Factors, Volume 1: Stationary Point and Area Sources, Fifth Edition, AP-42. U.S. Environmental Protection Agency, Office of Air Quality Planning and Standards. Research Triangle Park, North Carolina. | E | 0 |  |  | 0
Internal Combustion Engines | Industrial | Distillate Oil (Diesel) | Reciprocating | 75070 | 75-07-0 | Acetaldehyde | 71 | 0 | 129 | UNCONTROLLED | 1 | 0.000767 | Lb | Million Btus | Heat | Input |  | 3.3 |  | EPA. October 1996. Section 3.3, Gasoline and Diesel Industrial Engines. In: Compilation of Air Pollutant Emission Factors, Volume 1: Stationary Point and Area Sources, Fifth Edition, AP-42. U.S. Environmental Protection Agency, Office of Air Quality Planning and Standards. Research Triangle Park, North Carolina. | E | 0 |  |  | 0
Internal Combustion Engines | Industrial | Distillate Oil (Diesel) | Reciprocating: Cogeneration | 75070 | 75-07-0 | Acetaldehyde | 71 | 0 | 129 | UNCONTROLLED | 1 | 0.00107 | Lb | Million Btus | Heat | Input |  |  |  | Osborne, W.E. and M.D. McCannel, CARNOT. May 1990. In: Emissions of Air Toxics Species: Test Conducted under AB-2588 for the Western States Petroleum Association. Prepared for Western States Petroleum Association. | U | 0 |  |  | 0
Internal Combustion Engines | Commercial/Institutional | Distillate Oil (Diesel) | Reciprocating | 75070 | 75-07-0 | Acetaldehyde | 71 | 0 | 129 | UNCONTROLLED | 1 | 0.000767 | Lb | Million Btus | Heat | Input |  | 3.3 |  | EPA. October 1996. Section 3.3, Gasoline and Diesel Industrial Engines. In: Compilation of Air Pollutant Emission Factors, Volume 1: Stationary Point and Area Sources, Fifth Edition, AP-42. U.S. Environmental Protection Agency, Office of Air Quality Planning and Standards. Research Triangle Park, North Carolina. | E | 0 |  |  | 0
Internal Combustion Engines | Industrial | Distillate Oil (Diesel) | Reciprocating | 107028 | 107-02-8 | Acrolein | 79 | 0 | 129 | UNCONTROLLED | 1 | < 9.250E-5 | Lb | Million Btus | Heat | Input |  | 3.3 |  | EPA. October 1996. Section 3.3, Gasoline and Diesel Industrial Engines. In: Compilation of Air Pollutant Emission Factors, Volume 1: Stationary Point and Area Sources, Fifth Edition, AP-42. U.S. Environmental Protection Agency, Office of Air Quality Planning and Standards. Research Triangle Park, North Carolina. | E | 0 |  |  | 0
Internal Combustion Engines | Industrial | Distillate Oil (Diesel) | Reciprocating: Cogeneration | 107028 | 107-02-8 | Acrolein | 79 | 0 | 129 | UNCONTROLLED | 1 | 5.3e-05 | Lb | Million Btus | Heat | Input |  |  |  | Osborne, W.E. and M.D. McCannel, CARNOT. May 1990. In: Emissions of Air Toxics Species: Test Conducted under AB-2588 for the Western States Petroleum Association. Prepared for Western States Petroleum Association. | U | 0 |  |  | 0
Internal Combustion Engines | Commercial/Institutional | Distillate Oil (Diesel) | Reciprocating | 107028 | 107-02-8 | Acrolein | 79 | 0 | 129 | UNCONTROLLED | 1 | < 9.250E-5 | Lb | Million Btus | Heat | Input |  | 3.3 |  | EPA. October 1996. Section 3.3, Gasoline and Diesel Industrial Engines. In: Compilation of Air Pollutant Emission Factors, Volume 1: Stationary Point and Area Sources, Fifth Edition, AP-42. U.S. Environmental Protection Agency, Office of Air Quality Planning and Standards. Research Triangle Park, North Carolina. | E | 0 |  |  | 0
Internal Combustion Engines | Industrial | Distillate Oil (Diesel) | Reciprocating |  |  | Aldehydes | 82 | 0 | 129 | UNCONTROLLED | 1 | 0.07 | Lb | Million Btus | Heat | Input |  | 3.3 |  | EPA. October 1996. Section 3.3, Gasoline and Diesel Industrial Engines. In: Compilation of Air Pollutant Emission Factors, Volume 1: Stationary Point and Area Sources, Fifth Edition, AP-42. U.S. Environmental Protection Agency, Office of Air Quality Planning and Standards. Research Triangle Park, North Carolina. | D | 0 |  |  | 0
Internal Combustion Engines | Commercial/Institutional | Distillate Oil (Diesel) | Reciprocating |  |  | Aldehydes | 82 | 0 | 129 | UNCONTROLLED | 1 | 0.07 | Lb | Million Btus | Heat | Input |  | 3.3 |  | EPA. October 1996. Section 3.3, Gasoline and Diesel Industrial Engines. In: Compilation of Air Pollutant Emission Factors, Volume 1: Stationary Point and Area Sources, Fifth Edition, AP-42. U.S. Environmental Protection Agency, Office of Air Quality Planning and Standards. Research Triangle Park, North Carolina. | D | 0 |  |  | 0
Internal Combustion Engines | Electric Generation | Distillate Oil (Diesel) | Turbine | NH3 | 7664-41-7 | Ammonia | 87 | 107 | 172 | SELECTIVE NONCATALYTIC REDUCTION FOR NOX | 1 | 2.9 | Lb | 1000 Gallons | Distillate Oil (Diesel) | Burned |  |  |  | Development and Selection of Ammonia Emission Factors - Final Report. R. Battye, W. Battye, C. Overcash, and S. Fudge; EC/R Incorporated; Durham, NC. Report prepared for USEPA Office of Research and Development; August, 1994. | C | 0 | 2000-09-01 |  | 0
Internal Combustion Engines | Electric Generation | Distillate Oil (Diesel) | Turbine | NH3 | 7664-41-7 | Ammonia | 87 | 139 | 198 | SCR (SELECTIVE CATALYTIC REDUCTION) | 1 | 1.4 | Lb | 1000 Gallons | Distillate Oil (Diesel) | Burned |  |  |  | Development and Selection of Ammonia Emission Factors - Final Report. R. Battye, W. Battye, C. Overcash, and S. Fudge; EC/R Incorporated; Durham, NC. Report prepared for USEPA Office of Research and Development; August, 1994. | C | 0 | 2000-09-01 |  | 0
Internal Combustion Engines | Electric Generation | Distillate Oil (Diesel) | Reciprocating | NH3 | 7664-41-7 | Ammonia | 87 | 107 | 172 | SELECTIVE NONCATALYTIC REDUCTION FOR NOX | 1 | 2.9 | Lb | 1000 Gallons | Distillate Oil (Diesel) | Burned |  |  |  | Development and Selection of Ammonia Emission Factors - Final Report. R. Battye, W. Battye, C. Overcash, and S. Fudge; EC/R Incorporated; Durham, NC. Report prepared for USEPA Office of Research and Development; August, 1994. | C | 0 | 2000-09-01 |  | 0
Internal Combustion Engines | Electric Generation | Distillate Oil (Diesel) | Reciprocating | NH3 | 7664-41-7 | Ammonia | 87 | 139 | 198 | SCR (SELECTIVE CATALYTIC REDUCTION) | 1 | 1.4 | Lb | 1000 Gallons | Distillate Oil (Diesel) | Burned |  |  |  | Development and Selection of Ammonia Emission Factors - Final Report. R. Battye, W. Battye, C. Overcash, and S. Fudge; EC/R Incorporated; Durham, NC. Report prepared for USEPA Office of Research and Development; August, 1994. | C | 0 | 2000-09-01 |  | 0
Internal Combustion Engines | Electric Generation | Distillate Oil (Diesel) | Reciprocating: Crankcase Blowby | NH3 | 7664-41-7 | Ammonia | 87 | 107 | 172 | SELECTIVE NONCATALYTIC REDUCTION FOR NOX | 1 | 2.9 | Lb | 1000 Gallons | Distillate Oil (Diesel) | Burned |  |  |  | Development and Selection of Ammonia Emission Factors - Final Report. R. Battye, W. Battye, C. Overcash, and S. Fudge; EC/R Incorporated; Durham, NC. Report prepared for USEPA Office of Research and Development; August, 1994. | C | 0 | 2000-09-01 |  | 0
Internal Combustion Engines | Electric Generation | Distillate Oil (Diesel) | Reciprocating: Crankcase Blowby | NH3 | 7664-41-7 | Ammonia | 87 | 139 | 198 | SCR (SELECTIVE CATALYTIC REDUCTION) | 1 | 1.4 | Lb | 1000 Gallons | Distillate Oil (Diesel) | Burned |  |  |  | Development and Selection of Ammonia Emission Factors - Final Report. R. Battye, W. Battye, C. Overcash, and S. Fudge; EC/R Incorporated; Durham, NC. Report prepared for USEPA Office of Research and Development; August, 1994. | C | 0 | 2000-09-01 |  | 0
Internal Combustion Engines | Electric Generation | Distillate Oil (Diesel) | Reciprocating: Evaporative Losses (Fuel Storage and Delivery System) | NH3 | 7664-41-7 | Ammonia | 87 | 107 | 172 | SELECTIVE NONCATALYTIC REDUCTION FOR NOX | 1 | 2.9 | Lb | 1000 Gallons | Distillate Oil (Diesel) | Burned |  |  |  | Development and Selection of Ammonia Emission Factors - Final Report. R. Battye, W. Battye, C. Overcash, and S. Fudge; EC/R Incorporated; Durham, NC. Report prepared for USEPA Office of Research and Development; August, 1994. | C | 0 | 2000-09-01 |  | 0
Internal Combustion Engines | Electric Generation | Distillate Oil (Diesel) | Reciprocating: Evaporative Losses (Fuel Storage and Delivery System) | NH3 | 7664-41-7 | Ammonia | 87 | 139 | 198 | SCR (SELECTIVE CATALYTIC REDUCTION) | 1 | 1.4 | Lb | 1000 Gallons | Distillate Oil (Diesel) | Burned |  |  |  | Development and Selection of Ammonia Emission Factors - Final Report. R. Battye, W. Battye, C. Overcash, and S. Fudge; EC/R Incorporated; Durham, NC. Report prepared for USEPA Office of Research and Development; August, 1994. | C | 0 | 2000-09-01 |  | 0
Internal Combustion Engines | Electric Generation | Distillate Oil (Diesel) | Reciprocating: Exhaust | NH3 | 7664-41-7 | Ammonia | 87 | 107 | 172 | SELECTIVE NONCATALYTIC REDUCTION FOR NOX | 1 | 2.9 | Lb | 1000 Gallons | Distillate Oil (Diesel) | Burned |  |  |  | Development and Selection of Ammonia Emission Factors - Final Report. R. Battye, W. Battye, C. Overcash, and S. Fudge; EC/R Incorporated; Durham, NC. Report prepared for USEPA Office of Research and Development; August, 1994. | C | 0 | 2000-09-01 |  | 0
Internal Combustion Engines | Electric Generation | Distillate Oil (Diesel) | Reciprocating: Exhaust | NH3 | 7664-41-7 | Ammonia | 87 | 139 | 198 | SCR (SELECTIVE CATALYTIC REDUCTION) | 1 | 1.4 | Lb | 1000 Gallons | Distillate Oil (Diesel) | Burned |  |  |  | Development and Selection of Ammonia Emission Factors - Final Report. R. Battye, W. Battye, C. Overcash, and S. Fudge; EC/R Incorporated; Durham, NC. Report prepared for USEPA Office of Research and Development; August, 1994. | C | 0 | 2000-09-01 |  | 0
Internal Combustion Engines | Electric Generation | Distillate Oil (Diesel) | Turbine: Evaporative Losses (Fuel Storage and Delivery System) | NH3 | 7664-41-7 | Ammonia | 87 | 107 | 172 | SELECTIVE NONCATALYTIC REDUCTION FOR NOX | 1 | 2.9 | Lb | 1000 Gallons | Distillate Oil (Diesel) | Burned |  |  |  | Development and Selection of Ammonia Emission Factors - Final Report. R. Battye, W. Battye, C. Overcash, and S. Fudge; EC/R Incorporated; Durham, NC. Report prepared for USEPA Office of Research and Development; August, 1994. | C | 0 | 2000-09-01 |  | 0
Internal Combustion Engines | Electric Generation | Distillate Oil (Diesel) | Turbine: Evaporative Losses (Fuel Storage and Delivery System) | NH3 | 7664-41-7 | Ammonia | 87 | 139 | 198 | SCR (SELECTIVE CATALYTIC REDUCTION) | 1 | 1.4 | Lb | 1000 Gallons | Distillate Oil (Diesel) | Burned |  |  |  | Development and Selection of Ammonia Emission Factors - Final Report. R. Battye, W. Battye, C. Overcash, and S. Fudge; EC/R Incorporated; Durham, NC. Report prepared for USEPA Office of Research and Development; August, 1994. | C | 0 | 2000-09-01 |  | 0
Internal Combustion Engines | Electric Generation | Distillate Oil (Diesel) | Turbine: Exhaust | NH3 | 7664-41-7 | Ammonia | 87 | 107 | 172 | SELECTIVE NONCATALYTIC REDUCTION FOR NOX | 1 | 2.9 | Lb | 1000 Gallons | Distillate Oil (Diesel) | Burned |  |  |  | Development and Selection of Ammonia Emission Factors - Final Report. R. Battye, W. Battye, C. Overcash, and S. Fudge; EC/R Incorporated; Durham, NC. Report prepared for USEPA Office of Research and Development; August, 1994. | C | 0 | 2000-09-01 |  | 0
Internal Combustion Engines | Electric Generation | Distillate Oil (Diesel) | Turbine: Exhaust | NH3 | 7664-41-7 | Ammonia | 87 | 139 | 198 | SCR (SELECTIVE CATALYTIC REDUCTION) | 1 | 1.4 | Lb | 1000 Gallons | Distillate Oil (Diesel) | Burned |  |  |  | Development and Selection of Ammonia Emission Factors - Final Report. R. Battye, W. Battye, C. Overcash, and S. Fudge; EC/R Incorporated; Durham, NC. Report prepared for USEPA Office of Research and Development; August, 1994. | C | 0 | 2000-09-01 |  | 0
Internal Combustion Engines | Industrial | Distillate Oil (Diesel) | Turbine | NH3 | 7664-41-7 | Ammonia | 87 | 107 | 172 | SELECTIVE NONCATALYTIC REDUCTION FOR NOX | 1 | 2.9 | Lb | 1000 Gallons | Distillate Oil (Diesel) | Burned |  |  |  | Development and Selection of Ammonia Emission Factors - Final Report. R. Battye, W. Battye, C. Overcash, and S. Fudge; EC/R Incorporated; Durham, NC. Report prepared for USEPA Office of Research and Development; August, 1994. | C | 0 | 2000-09-01 |  | 0
Internal Combustion Engines | Industrial | Distillate Oil (Diesel) | Turbine | NH3 | 7664-41-7 | Ammonia | 87 | 139 | 198 | SCR (SELECTIVE CATALYTIC REDUCTION) | 1 | 1.4 | Lb | 1000 Gallons | Distillate Oil (Diesel) | Burned |  |  |  | Development and Selection of Ammonia Emission Factors - Final Report. R. Battye, W. Battye, C. Overcash, and S. Fudge; EC/R Incorporated; Durham, NC. Report prepared for USEPA Office of Research and Development; August, 1994. | C | 0 | 2000-09-01 |  | 0
Internal Combustion Engines | Industrial | Distillate Oil (Diesel) | Reciprocating | NH3 | 7664-41-7 | Ammonia | 87 | 107 | 172 | SELECTIVE NONCATALYTIC REDUCTION FOR NOX | 1 | 2.9 | Lb | 1000 Gallons | Distillate Oil (Diesel) | Burned |  |  |  | Development and Selection of Ammonia Emission Factors - Final Report. R. Battye, W. Battye, C. Overcash, and S. Fudge; EC/R Incorporated; Durham, NC. Report prepared for USEPA Office of Research and Development; August, 1994. | C | 0 | 2000-09-01 |  | 0
Internal Combustion Engines | Industrial | Distillate Oil (Diesel) | Reciprocating | NH3 | 7664-41-7 | Ammonia | 87 | 139 | 198 | SCR (SELECTIVE CATALYTIC REDUCTION) | 1 | 1.4 | Lb | 1000 Gallons | Distillate Oil (Diesel) | Burned |  |  |  | Development and Selection of Ammonia Emission Factors - Final Report. R. Battye, W. Battye, C. Overcash, and S. Fudge; EC/R Incorporated; Durham, NC. Report prepared for USEPA Office of Research and Development; August, 1994. | C | 0 | 2000-09-01 |  | 0
Internal Combustion Engines | Industrial | Distillate Oil (Diesel) | Turbine: Cogeneration | NH3 | 7664-41-7 | Ammonia | 87 | 107 | 172 | SELECTIVE NONCATALYTIC REDUCTION FOR NOX | 1 | 2.9 | Lb | 1000 Gallons | Distillate Oil (Diesel) | Burned |  |  |  | Development and Selection of Ammonia Emission Factors - Final Report. R. Battye, W. Battye, C. Overcash, and S. Fudge; EC/R Incorporated; Durham, NC. Report prepared for USEPA Office of Research and Development; August, 1994. | C | 0 | 2000-09-01 |  | 0
Internal Combustion Engines | Industrial | Distillate Oil (Diesel) | Turbine: Cogeneration | NH3 | 7664-41-7 | Ammonia | 87 | 139 | 198 | SCR (SELECTIVE CATALYTIC REDUCTION) | 1 | 1.4 | Lb | 1000 Gallons | Distillate Oil (Diesel) | Burned |  |  |  | Development and Selection of Ammonia Emission Factors - Final Report. R. Battye, W. Battye, C. Overcash, and S. Fudge; EC/R Incorporated; Durham, NC. Report prepared for USEPA Office of Research and Development; August, 1994. | C | 0 | 2000-09-01 |  | 0
Internal Combustion Engines | Industrial | Distillate Oil (Diesel) | Reciprocating: Cogeneration | NH3 | 7664-41-7 | Ammonia | 87 | 107 | 172 | SELECTIVE NONCATALYTIC REDUCTION FOR NOX | 1 | 2.9 | Lb | 1000 Gallons | Distillate Oil (Diesel) | Burned |  |  |  | Development and Selection of Ammonia Emission Factors - Final Report. R. Battye, W. Battye, C. Overcash, and S. Fudge; EC/R Incorporated; Durham, NC. Report prepared for USEPA Office of Research and Development; August, 1994. | C | 0 | 2000-09-01 |  | 0
Internal Combustion Engines | Industrial | Distillate Oil (Diesel) | Reciprocating: Cogeneration | NH3 | 7664-41-7 | Ammonia | 87 | 139 | 198 | SCR (SELECTIVE CATALYTIC REDUCTION) | 1 | 1.4 | Lb | 1000 Gallons | Distillate Oil (Diesel) | Burned |  |  |  | Development and Selection of Ammonia Emission Factors - Final Report. R. Battye, W. Battye, C. Overcash, and S. Fudge; EC/R Incorporated; Durham, NC. Report prepared for USEPA Office of Research and Development; August, 1994. | C | 0 | 2000-09-01 |  | 0
Internal Combustion Engines | Industrial | Distillate Oil (Diesel) | Reciprocating: Crankcase Blowby | NH3 | 7664-41-7 | Ammonia | 87 | 107 | 172 | SELECTIVE NONCATALYTIC REDUCTION FOR NOX | 1 | 2.9 | Lb | 1000 Gallons | Distillate Oil (Diesel) | Burned |  |  |  | Development and Selection of Ammonia Emission Factors - Final Report. R. Battye, W. Battye, C. Overcash, and S. Fudge; EC/R Incorporated; Durham, NC. Report prepared for USEPA Office of Research and Development; August, 1994. | C | 0 | 2000-09-01 |  | 0
Internal Combustion Engines | Industrial | Distillate Oil (Diesel) | Reciprocating: Crankcase Blowby | NH3 | 7664-41-7 | Ammonia | 87 | 139 | 198 | SCR (SELECTIVE CATALYTIC REDUCTION) | 1 | 1.4 | Lb | 1000 Gallons | Distillate Oil (Diesel) | Burned |  |  |  | Development and Selection of Ammonia Emission Factors - Final Report. R. Battye, W. Battye, C. Overcash, and S. Fudge; EC/R Incorporated; Durham, NC. Report prepared for USEPA Office of Research and Development; August, 1994. | C | 0 | 2000-09-01 |  | 0
Internal Combustion Engines | Industrial | Distillate Oil (Diesel) | Reciprocating: Evaporative Losses (Fuel Storage and Delivery System) | NH3 | 7664-41-7 | Ammonia | 87 | 107 | 172 | SELECTIVE NONCATALYTIC REDUCTION FOR NOX | 1 | 2.9 | Lb | 1000 Gallons | Distillate Oil (Diesel) | Burned |  |  |  | Development and Selection of Ammonia Emission Factors - Final Report. R. Battye, W. Battye, C. Overcash, and S. Fudge; EC/R Incorporated; Durham, NC. Report prepared for USEPA Office of Research and Development; August, 1994. | C | 0 | 2000-09-01 |  | 0
Internal Combustion Engines | Industrial | Distillate Oil (Diesel) | Reciprocating: Evaporative Losses (Fuel Storage and Delivery System) | NH3 | 7664-41-7 | Ammonia | 87 | 139 | 198 | SCR (SELECTIVE CATALYTIC REDUCTION) | 1 | 1.4 | Lb | 1000 Gallons | Distillate Oil (Diesel) | Burned |  |  |  | Development and Selection of Ammonia Emission Factors - Final Report. R. Battye, W. Battye, C. Overcash, and S. Fudge; EC/R Incorporated; Durham, NC. Report prepared for USEPA Office of Research and Development; August, 1994. | C | 0 | 2000-09-01 |  | 0
Internal Combustion Engines | Industrial | Distillate Oil (Diesel) | Reciprocating: Exhaust | NH3 | 7664-41-7 | Ammonia | 87 | 107 | 172 | SELECTIVE NONCATALYTIC REDUCTION FOR NOX | 1 | 2.9 | Lb | 1000 Gallons | Distillate Oil (Diesel) | Burned |  |  |  | Development and Selection of Ammonia Emission Factors - Final Report. R. Battye, W. Battye, C. Overcash, and S. Fudge; EC/R Incorporated; Durham, NC. Report prepared for USEPA Office of Research and Development; August, 1994. | C | 0 | 2000-09-01 |  | 0
Internal Combustion Engines | Industrial | Distillate Oil (Diesel) | Reciprocating: Exhaust | NH3 | 7664-41-7 | Ammonia | 87 | 139 | 198 | SCR (SELECTIVE CATALYTIC REDUCTION) | 1 | 1.4 | Lb | 1000 Gallons | Distillate Oil (Diesel) | Burned |  |  |  | Development and Selection of Ammonia Emission Factors - Final Report. R. Battye, W. Battye, C. Overcash, and S. Fudge; EC/R Incorporated; Durham, NC. Report prepared for USEPA Office of Research and Development; August, 1994. | C | 0 | 2000-09-01 |  | 0
Internal Combustion Engines | Industrial | Distillate Oil (Diesel) | Turbine: Evaporative Losses (Fuel Storage and Delivery System) | NH3 | 7664-41-7 | Ammonia | 87 | 107 | 172 | SELECTIVE NONCATALYTIC REDUCTION FOR NOX | 1 | 2.9 | Lb | 1000 Gallons | Distillate Oil (Diesel) | Burned |  |  |  | Development and Selection of Ammonia Emission Factors - Final Report. R. Battye, W. Battye, C. Overcash, and S. Fudge; EC/R Incorporated; Durham, NC. Report prepared for USEPA Office of Research and Development; August, 1994. | C | 0 | 2000-09-01 |  | 0
Internal Combustion Engines | Industrial | Distillate Oil (Diesel) | Turbine: Evaporative Losses (Fuel Storage and Delivery System) | NH3 | 7664-41-7 | Ammonia | 87 | 139 | 198 | SCR (SELECTIVE CATALYTIC REDUCTION) | 1 | 1.4 | Lb | 1000 Gallons | Distillate Oil (Diesel) | Burned |  |  |  | Development and Selection of Ammonia Emission Factors - Final Report. R. Battye, W. Battye, C. Overcash, and S. Fudge; EC/R Incorporated; Durham, NC. Report prepared for USEPA Office of Research and Development; August, 1994. | C | 0 | 2000-09-01 |  | 0
Internal Combustion Engines | Industrial | Distillate Oil (Diesel) | Turbine: Exhaust | NH3 | 7664-41-7 | Ammonia | 87 | 107 | 172 | SELECTIVE NONCATALYTIC REDUCTION FOR NOX | 1 | 2.9 | Lb | 1000 Gallons | Distillate Oil (Diesel) | Burned |  |  |  | Development and Selection of Ammonia Emission Factors - Final Report. R. Battye, W. Battye, C. Overcash, and S. Fudge; EC/R Incorporated; Durham, NC. Report prepared for USEPA Office of Research and Development; August, 1994. | C | 0 | 2000-09-01 |  | 0
Internal Combustion Engines | Industrial | Distillate Oil (Diesel) | Turbine: Exhaust | NH3 | 7664-41-7 | Ammonia | 87 | 139 | 198 | SCR (SELECTIVE CATALYTIC REDUCTION) | 1 | 1.4 | Lb | 1000 Gallons | Distillate Oil (Diesel) | Burned |  |  |  | Development and Selection of Ammonia Emission Factors - Final Report. R. Battye, W. Battye, C. Overcash, and S. Fudge; EC/R Incorporated; Durham, NC. Report prepared for USEPA Office of Research and Development; August, 1994. | C | 0 | 2000-09-01 |  | 0
Internal Combustion Engines | Commercial/Institutional | Distillate Oil (Diesel) | Reciprocating | NH3 | 7664-41-7 | Ammonia | 87 | 107 | 172 | SELECTIVE NONCATALYTIC REDUCTION FOR NOX | 1 | 2.9 | Lb | 1000 Gallons | Distillate Oil (Diesel) | Burned |  |  |  | Development and Selection of Ammonia Emission Factors - Final Report. R. Battye, W. Battye, C. Overcash, and S. Fudge; EC/R Incorporated; Durham, NC. Report prepared for USEPA Office of Research and Development; August, 1994. | C | 0 | 2000-09-01 |  | 0
Internal Combustion Engines | Commercial/Institutional | Distillate Oil (Diesel) | Reciprocating | NH3 | 7664-41-7 | Ammonia | 87 | 139 | 198 | SCR (SELECTIVE CATALYTIC REDUCTION) | 1 | 1.4 | Lb | 1000 Gallons | Distillate Oil (Diesel) | Burned |  |  |  | Development and Selection of Ammonia Emission Factors - Final Report. R. Battye, W. Battye, C. Overcash, and S. Fudge; EC/R Incorporated; Durham, NC. Report prepared for USEPA Office of Research and Development; August, 1994. | C | 0 | 2000-09-01 |  | 0
Internal Combustion Engines | Commercial/Institutional | Distillate Oil (Diesel) | Turbine | NH3 | 7664-41-7 | Ammonia | 87 | 107 | 172 | SELECTIVE NONCATALYTIC REDUCTION FOR NOX | 1 | 2.9 | Lb | 1000 Gallons | Distillate Oil (Diesel) | Burned |  |  |  | Development and Selection of Ammonia Emission Factors - Final Report. R. Battye, W. Battye, C. Overcash, and S. Fudge; EC/R Incorporated; Durham, NC. Report prepared for USEPA Office of Research and Development; August, 1994. | C | 0 | 2000-09-01 |  | 0
Internal Combustion Engines | Commercial/Institutional | Distillate Oil (Diesel) | Turbine | NH3 | 7664-41-7 | Ammonia | 87 | 139 | 198 | SCR (SELECTIVE CATALYTIC REDUCTION) | 1 | 1.4 | Lb | 1000 Gallons | Distillate Oil (Diesel) | Burned |  |  |  | Development and Selection of Ammonia Emission Factors - Final Report. R. Battye, W. Battye, C. Overcash, and S. Fudge; EC/R Incorporated; Durham, NC. Report prepared for USEPA Office of Research and Development; August, 1994. | C | 0 | 2000-09-01 |  | 0
Internal Combustion Engines | Commercial/Institutional | Distillate Oil (Diesel) | Reciprocating: Crankcase Blowby | NH3 | 7664-41-7 | Ammonia | 87 | 107 | 172 | SELECTIVE NONCATALYTIC REDUCTION FOR NOX | 1 | 2.9 | Lb | 1000 Gallons | Distillate Oil (Diesel) | Burned |  |  |  | Development and Selection of Ammonia Emission Factors - Final Report. R. Battye, W. Battye, C. Overcash, and S. Fudge; EC/R Incorporated; Durham, NC. Report prepared for USEPA Office of Research and Development; August, 1994. | C | 0 | 2000-09-01 |  | 0
Internal Combustion Engines | Commercial/Institutional | Distillate Oil (Diesel) | Reciprocating: Crankcase Blowby | NH3 | 7664-41-7 | Ammonia | 87 | 139 | 198 | SCR (SELECTIVE CATALYTIC REDUCTION) | 1 | 1.4 | Lb | 1000 Gallons | Distillate Oil (Diesel) | Burned |  |  |  | Development and Selection of Ammonia Emission Factors - Final Report. R. Battye, W. Battye, C. Overcash, and S. Fudge; EC/R Incorporated; Durham, NC. Report prepared for USEPA Office of Research and Development; August, 1994. | C | 0 | 2000-09-01 |  | 0
Internal Combustion Engines | Commercial/Institutional | Distillate Oil (Diesel) | Reciprocating: Evaporative Losses (Fuel Storage and Delivery System) | NH3 | 7664-41-7 | Ammonia | 87 | 107 | 172 | SELECTIVE NONCATALYTIC REDUCTION FOR NOX | 1 | 2.9 | Lb | 1000 Gallons | Distillate Oil (Diesel) | Burned |  |  |  | Development and Selection of Ammonia Emission Factors - Final Report. R. Battye, W. Battye, C. Overcash, and S. Fudge; EC/R Incorporated; Durham, NC. Report prepared for USEPA Office of Research and Development; August, 1994. | C | 0 | 2000-09-01 |  | 0
Internal Combustion Engines | Commercial/Institutional | Distillate Oil (Diesel) | Reciprocating: Evaporative Losses (Fuel Storage and Delivery System) | NH3 | 7664-41-7 | Ammonia | 87 | 139 | 198 | SCR (SELECTIVE CATALYTIC REDUCTION) | 1 | 1.4 | Lb | 1000 Gallons | Distillate Oil (Diesel) | Burned |  |  |  | Development and Selection of Ammonia Emission Factors - Final Report. R. Battye, W. Battye, C. Overcash, and S. Fudge; EC/R Incorporated; Durham, NC. Report prepared for USEPA Office of Research and Development; August, 1994. | C | 0 | 2000-09-01 |  | 0
Internal Combustion Engines | Commercial/Institutional | Distillate Oil (Diesel) | Reciprocating: Exhaust | NH3 | 7664-41-7 | Ammonia | 87 | 107 | 172 | SELECTIVE NONCATALYTIC REDUCTION FOR NOX | 1 | 2.9 | Lb | 1000 Gallons | Distillate Oil (Diesel) | Burned |  |  |  | Development and Selection of Ammonia Emission Factors - Final Report. R. Battye, W. Battye, C. Overcash, and S. Fudge; EC/R Incorporated; Durham, NC. Report prepared for USEPA Office of Research and Development; August, 1994. | C | 0 | 2000-09-01 |  | 0
Internal Combustion Engines | Commercial/Institutional | Distillate Oil (Diesel) | Reciprocating: Exhaust | NH3 | 7664-41-7 | Ammonia | 87 | 139 | 198 | SCR (SELECTIVE CATALYTIC REDUCTION) | 1 | 1.4 | Lb | 1000 Gallons | Distillate Oil (Diesel) | Burned |  |  |  | Development and Selection of Ammonia Emission Factors - Final Report. R. Battye, W. Battye, C. Overcash, and S. Fudge; EC/R Incorporated; Durham, NC. Report prepared for USEPA Office of Research and Development; August, 1994. | C | 0 | 2000-09-01 |  | 0
Internal Combustion Engines | Commercial/Institutional | Distillate Oil (Diesel) | Turbine: Evaporative Losses (Fuel Storage and Delivery System) | NH3 | 7664-41-7 | Ammonia | 87 | 107 | 172 | SELECTIVE NONCATALYTIC REDUCTION FOR NOX | 1 | 2.9 | Lb | 1000 Gallons | Distillate Oil (Diesel) | Burned |  |  |  | Development and Selection of Ammonia Emission Factors - Final Report. R. Battye, W. Battye, C. Overcash, and S. Fudge; EC/R Incorporated; Durham, NC. Report prepared for USEPA Office of Research and Development; August, 1994. | C | 0 | 2000-09-01 |  | 0
Internal Combustion Engines | Commercial/Institutional | Distillate Oil (Diesel) | Turbine: Evaporative Losses (Fuel Storage and Delivery System) | NH3 | 7664-41-7 | Ammonia | 87 | 139 | 198 | SCR (SELECTIVE CATALYTIC REDUCTION) | 1 | 1.4 | Lb | 1000 Gallons | Distillate Oil (Diesel) | Burned |  |  |  | Development and Selection of Ammonia Emission Factors - Final Report. R. Battye, W. Battye, C. Overcash, and S. Fudge; EC/R Incorporated; Durham, NC. Report prepared for USEPA Office of Research and Development; August, 1994. | C | 0 | 2000-09-01 |  | 0
Internal Combustion Engines | Commercial/Institutional | Distillate Oil (Diesel) | Turbine: Exhaust | NH3 | 7664-41-7 | Ammonia | 87 | 107 | 172 | SELECTIVE NONCATALYTIC REDUCTION FOR NOX | 1 | 2.9 | Lb | 1000 Gallons | Distillate Oil (Diesel) | Burned |  |  |  | Development and Selection of Ammonia Emission Factors - Final Report. R. Battye, W. Battye, C. Overcash, and S. Fudge; EC/R Incorporated; Durham, NC. Report prepared for USEPA Office of Research and Development; August, 1994. | C | 0 | 2000-09-01 |  | 0
Internal Combustion Engines | Commercial/Institutional | Distillate Oil (Diesel) | Turbine: Exhaust | NH3 | 7664-41-7 | Ammonia | 87 | 139 | 198 | SCR (SELECTIVE CATALYTIC REDUCTION) | 1 | 1.4 | Lb | 1000 Gallons | Distillate Oil (Diesel) | Burned |  |  |  | Development and Selection of Ammonia Emission Factors - Final Report. R. Battye, W. Battye, C. Overcash, and S. Fudge; EC/R Incorporated; Durham, NC. Report prepared for USEPA Office of Research and Development; August, 1994. | C | 0 | 2000-09-01 |  | 0
Internal Combustion Engines | Industrial | Distillate Oil (Diesel) | Reciprocating | 120127 | 120-12-7 | Anthracene | 91 | 0 | 129 | UNCONTROLLED | 1 | 1.87e-06 | Lb | Million Btus | Heat | Input |  | 3.3 |  | EPA. October 1996. Section 3.3, Gasoline and Diesel Industrial Engines. In: Compilation of Air Pollutant Emission Factors, Volume 1: Stationary Point and Area Sources, Fifth Edition, AP-42. U.S. Environmental Protection Agency, Office of Air Quality Planning and Standards. Research Triangle Park, North Carolina. | E | 0 |  |  | 0
Internal Combustion Engines | Commercial/Institutional | Distillate Oil (Diesel) | Reciprocating | 120127 | 120-12-7 | Anthracene | 91 | 0 | 129 | UNCONTROLLED | 1 | 1.87e-06 | Lb | Million Btus | Heat | Input |  | 3.3 |  | EPA. October 1996. Section 3.3, Gasoline and Diesel Industrial Engines. In: Compilation of Air Pollutant Emission Factors, Volume 1: Stationary Point and Area Sources, Fifth Edition, AP-42. U.S. Environmental Protection Agency, Office of Air Quality Planning and Standards. Research Triangle Park, North Carolina. | E | 0 |  |  | 0
Internal Combustion Engines | Electric Generation | Distillate Oil (Diesel) | Turbine | 7440382 | 7440-38-2 | Arsenic | 93 | 0 | 129 | UNCONTROLLED | 1 | < 1.100E-5 | Lb | Million Btus | Fuel | Input |  | 3.1 | Emission factors based on an average distillate oil heating value of 139 MMBtu/1000 gallons. To convert from (lb/MMBtu) to (lb/1000 gallons), multiply by 139. | EPA. 2000. Section 3.1, Stationary Gas Turbines for Electricity Generation. In: Compilation of Air Pollutant Emission Factors, Volume 1: Stationary Point and Area Sources, Fifth Edition, AP-42. U.S. Environmental Protection Agency. | D | 0 | 2000-04-01 |  | 0
Internal Combustion Engines | Industrial | Distillate Oil (Diesel) | Turbine | 7440382 | 7440-38-2 | Arsenic | 93 | 0 | 129 | UNCONTROLLED | 1 | < 1.100E-5 | Lb | Million Btus | Fuel | Input |  | 3.1 | Emission factors based on an average distillate oil heating value of 139 MMBtu/1000 gallons. To convert from (lb/MMBtu) to (lb/1000 gallons), multiply by 139. | EPA. 2000. Section 3.1, Stationary Gas Turbines for Electricity Generation. In: Compilation of Air Pollutant Emission Factors, Volume 1: Stationary Point and Area Sources, Fifth Edition, AP-42. U.S. Environmental Protection Agency. | D | 0 | 2000-04-01 |  | 0
Internal Combustion Engines | Industrial | Distillate Oil (Diesel) | Turbine: Cogeneration | 7440382 | 7440-38-2 | Arsenic | 93 | 0 | 129 | UNCONTROLLED | 1 | < 1.100E-5 | Lb | Million Btus | Fuel | Input |  | 3.1 | Emission factors based on an average distillate oil heating value of 139 MMBtu/1000 gallons. To convert from (lb/MMBtu) to (lb/1000 gallons), multiply by 139. | EPA. 2000. Section 3.1, Stationary Gas Turbines for Electricity Generation. In: Compilation of Air Pollutant Emission Factors, Volume 1: Stationary Point and Area Sources, Fifth Edition, AP-42. U.S. Environmental Protection Agency. | D | 0 | 2000-04-01 |  | 0
Internal Combustion Engines | Commercial/Institutional | Distillate Oil (Diesel) | Turbine | 7440382 | 7440-38-2 | Arsenic | 93 | 0 | 129 | UNCONTROLLED | 1 | < 1.100E-5 | Lb | Million Btus | Fuel | Input |  | 3.1 | Emission factors based on an average distillate oil heating value of 139 MMBtu/1000 gallons. To convert from (lb/MMBtu) to (lb/1000 gallons), multiply by 139. | EPA. 2000. Section 3.1, Stationary Gas Turbines for Electricity Generation. In: Compilation of Air Pollutant Emission Factors, Volume 1: Stationary Point and Area Sources, Fifth Edition, AP-42. U.S. Environmental Protection Agency. | D | 0 | 2000-04-01 |  | 0
Internal Combustion Engines | Electric Generation | Distillate Oil (Diesel) | Turbine | 71432 | 71-43-2 | Benzene | 98 | 0 | 129 | UNCONTROLLED | 1 | 5.5e-05 | Lb | Million Btus | Fuel | Input |  | 3.1 | Emission factors based on an average distillate oil heating value of 139 MMBtu/1000 gallons. To convert from (lb/MMBtu) to (lb/1000 gallons), multiply by 139. | EPA. 2000. Section 3.1, Stationary Gas Turbines for Electricity Generation. In: Compilation of Air Pollutant Emission Factors, Volume 1: Stationary Point and Area Sources, Fifth Edition, AP-42. U.S. Environmental Protection Agency. | C | 0 | 2000-04-01 |  | 0
Internal Combustion Engines | Electric Generation | Distillate Oil (Diesel) | Turbine | 71432 | 71-43-2 | Benzene | 98 | 21 | 142 | DIRECT FLAME AFTERBURNER | 1 | 9.13e-05 | Lb | Million Btus | Heat | Input |  |  | F factor, Distillate Oil (calculated) = 9325 dscf/MMBtu, HHV = 19500 Btu/lb. | McDannel, M.D. and L.A. Green, CARNOT, Tustin, California. May 1990. In: Air Toxics Emissions Inventory Testing at Coolwater Generating Station Combustion Turbine No. 42. ESR 53304-2054. Prepared for Southern California Edison Company. Rosemead, California. For Inclusion in Air Toxics Hot Spots Inventory Required under AB-2588. | U | 0 |  |  | 0
Internal Combustion Engines | Electric Generation | Distillate Oil (Diesel) | Reciprocating | 71432 | 71-43-2 | Benzene | 98 | 0 | 129 | UNCONTROLLED | 1 | 0.129 | Lb | 1000 Gallons | Distillate Oil (Diesel) | Burned |  |  | Emissions data is available in lb/MMBtu. | AB2588 Source Test Report for Diesel-fired IC Engine and Diesel-fired Boiler. (Confidential Report No. ERC-93) | U | 0 |  |  | 0
Internal Combustion Engines | Industrial | Distillate Oil (Diesel) | Turbine | 71432 | 71-43-2 | Benzene | 98 | 0 | 129 | UNCONTROLLED | 1 | 5.5e-05 | Lb | Million Btus | Fuel | Input |  | 3.1 | Emission factors based on an average distillate oil heating value of 139 MMBtu/1000 gallons. To convert from (lb/MMBtu) to (lb/1000 gallons), multiply by 139. | EPA. 2000. Section 3.1, Stationary Gas Turbines for Electricity Generation. In: Compilation of Air Pollutant Emission Factors, Volume 1: Stationary Point and Area Sources, Fifth Edition, AP-42. U.S. Environmental Protection Agency. | C | 0 | 2000-04-01 |  | 0
Internal Combustion Engines | Industrial | Distillate Oil (Diesel) | Reciprocating | 71432 | 71-43-2 | Benzene | 98 | 0 | 129 | UNCONTROLLED | 1 | 0.000933 | Lb | Million Btus | Heat | Input |  | 3.3 |  | EPA. October 1996. Section 3.3, Gasoline and Diesel Industrial Engines. In: Compilation of Air Pollutant Emission Factors, Volume 1: Stationary Point and Area Sources, Fifth Edition, AP-42. U.S. Environmental Protection Agency, Office of Air Quality Planning and Standards. Research Triangle Park, North Carolina. | E | 0 |  |  | 0
Internal Combustion Engines | Industrial | Distillate Oil (Diesel) | Turbine: Cogeneration | 71432 | 71-43-2 | Benzene | 98 | 0 | 129 | UNCONTROLLED | 1 | 5.5e-05 | Lb | Million Btus | Fuel | Input |  | 3.1 | Emission factors based on an average distillate oil heating value of 139 MMBtu/1000 gallons. To convert from (lb/MMBtu) to (lb/1000 gallons), multiply by 139. | EPA. 2000. Section 3.1, Stationary Gas Turbines for Electricity Generation. In: Compilation of Air Pollutant Emission Factors, Volume 1: Stationary Point and Area Sources, Fifth Edition, AP-42. U.S. Environmental Protection Agency. | C | 0 | 2000-04-01 |  | 0
Internal Combustion Engines | Industrial | Distillate Oil (Diesel) | Reciprocating: Cogeneration | 71432 | 71-43-2 | Benzene | 98 | 0 | 129 | UNCONTROLLED | 1 | 0.000536 | Lb | Million Btus | Heat | Input |  |  |  | Osborne, W.E. and M.D. McCannel, CARNOT. May 1990. In: Emissions of Air Toxics Species: Test Conducted under AB-2588 for the Western States Petroleum Association. Prepared for Western States Petroleum Association. | U | 0 |  |  | 0
Internal Combustion Engines | Commercial/Institutional | Distillate Oil (Diesel) | Reciprocating | 71432 | 71-43-2 | Benzene | 98 | 0 | 129 | UNCONTROLLED | 1 | 0.000933 | Lb | Million Btus | Heat | Input |  | 3.3 |  | EPA. October 1996. Section 3.3, Gasoline and Diesel Industrial Engines. In: Compilation of Air Pollutant Emission Factors, Volume 1: Stationary Point and Area Sources, Fifth Edition, AP-42. U.S. Environmental Protection Agency, Office of Air Quality Planning and Standards. Research Triangle Park, North Carolina. | E | 0 |  |  | 0
Internal Combustion Engines | Commercial/Institutional | Distillate Oil (Diesel) | Turbine | 71432 | 71-43-2 | Benzene | 98 | 0 | 129 | UNCONTROLLED | 1 | 5.5e-05 | Lb | Million Btus | Fuel | Input |  | 3.1 | Emission factors based on an average distillate oil heating value of 139 MMBtu/1000 gallons. To convert from (lb/MMBtu) to (lb/1000 gallons), multiply by 139. | EPA. 2000. Section 3.1, Stationary Gas Turbines for Electricity Generation. In: Compilation of Air Pollutant Emission Factors, Volume 1: Stationary Point and Area Sources, Fifth Edition, AP-42. U.S. Environmental Protection Agency. | C | 0 | 2000-04-01 |  | 0
Internal Combustion Engines | Electric Generation | Distillate Oil (Diesel) | Reciprocating | 56553 | 56-55-3 | Benzo (a) anthracene | 102 | 0 | 129 | UNCONTROLLED | 1 | 1.52e-06 | Lb | 1000 Gallons | Distillate Oil (Diesel) | Burned |  |  | Emissions data is available in lb/MMBtu. | AB2588 Source Test Report for Diesel-fired IC Engine and Diesel-fired Boiler. (Confidential Report No. ERC-93) | U | 0 |  |  | 0
Internal Combustion Engines | Industrial | Distillate Oil (Diesel) | Reciprocating | 56553 | 56-55-3 | Benzo (a) anthracene | 102 | 0 | 129 | UNCONTROLLED | 1 | 1.68e-06 | Lb | Million Btus | Heat | Input |  | 3.3 |  | EPA. October 1996. Section 3.3, Gasoline and Diesel Industrial Engines. In: Compilation of Air Pollutant Emission Factors, Volume 1: Stationary Point and Area Sources, Fifth Edition, AP-42. U.S. Environmental Protection Agency, Office of Air Quality Planning and Standards. Research Triangle Park, North Carolina. | E | 0 |  |  | 0
Internal Combustion Engines | Industrial | Distillate Oil (Diesel) | Reciprocating: Cogeneration | 56553 | 56-55-3 | Benzo (a) anthracene | 102 | 0 | 129 | UNCONTROLLED | 1 | 2.69e-06 | Lb | Million Btus | Heat | Input |  |  |  | Osborne, W.E. and M.D. McCannel, CARNOT. May 1990. In: Emissions of Air Toxics Species: Test Conducted under AB-2588 for the Western States Petroleum Association. Prepared for Western States Petroleum Association. | U | 0 |  |  | 0
Internal Combustion Engines | Commercial/Institutional | Distillate Oil (Diesel) | Reciprocating | 56553 | 56-55-3 | Benzo (a) anthracene | 102 | 0 | 129 | UNCONTROLLED | 1 | 1.68e-06 | Lb | Million Btus | Heat | Input |  | 3.3 |  | EPA. October 1996. Section 3.3, Gasoline and Diesel Industrial Engines. In: Compilation of Air Pollutant Emission Factors, Volume 1: Stationary Point and Area Sources, Fifth Edition, AP-42. U.S. Environmental Protection Agency, Office of Air Quality Planning and Standards. Research Triangle Park, North Carolina. | E | 0 |  |  | 0
Internal Combustion Engines | Electric Generation | Distillate Oil (Diesel) | Reciprocating | 50328 | 50-32-8 | Benzo (a) pyrene | 103 | 0 | 129 | UNCONTROLLED | 1 | < 4.290E-7 | Lb | Million Btus | Heat | Input |  |  | Based on F-factor of 9,190 dscf/MMBtu. | Source Emissions Survey of Diesel Fired Generating Units. October 1990. (Confidential Report No. ERC-30) | U | 0 |  |  | 0
Internal Combustion Engines | Industrial | Distillate Oil (Diesel) | Turbine | 50328 | 50-32-8 | Benzo (a) pyrene | 103 | 0 | 129 | UNCONTROLLED | 1 | 0.03 | mg | Kiloliters | Oil | Burned |  |  | Lack of Supporting Documentation. | Johnson, N.D. and M.T. Schultz, ORTECH Corporation. March 15, 1990. In: MOE Toxic Chemical Emissions Inventory for Ontario and Eastern North America, Draft Report. No. P89-50-5429/OG. Prepared for Ontario Ministry of the Environment, Air Resources Branch. Rexdale, Ontario. | U | 0 |  |  | 0
Internal Combustion Engines | Industrial | Distillate Oil (Diesel) | Reciprocating | 50328 | 50-32-8 | Benzo (a) pyrene | 103 | 0 | 129 | UNCONTROLLED | 1 | < 1.880E-7 | Lb | Million Btus | Heat | Input |  | 3.3 |  | EPA. October 1996. Section 3.3, Gasoline and Diesel Industrial Engines. In: Compilation of Air Pollutant Emission Factors, Volume 1: Stationary Point and Area Sources, Fifth Edition, AP-42. U.S. Environmental Protection Agency, Office of Air Quality Planning and Standards. Research Triangle Park, North Carolina. | E | 0 |  |  | 0
Internal Combustion Engines | Industrial | Distillate Oil (Diesel) | Reciprocating: Cogeneration | 50328 | 50-32-8 | Benzo (a) pyrene | 103 | 0 | 129 | UNCONTROLLED | 1 | 1.03e-08 | Lb | Million Btus | Heat | Input |  |  |  | Osborne, W.E. and M.D. McCannel, CARNOT. May 1990. In: Emissions of Air Toxics Species: Test Conducted under AB-2588 for the Western States Petroleum Association. Prepared for Western States Petroleum Association. | U | 0 |  |  | 0
Internal Combustion Engines | Commercial/Institutional | Distillate Oil (Diesel) | Reciprocating | 50328 | 50-32-8 | Benzo (a) pyrene | 103 | 0 | 129 | UNCONTROLLED | 1 | < 1.880E-7 | Lb | Million Btus | Heat | Input |  | 3.3 |  | EPA. October 1996. Section 3.3, Gasoline and Diesel Industrial Engines. In: Compilation of Air Pollutant Emission Factors, Volume 1: Stationary Point and Area Sources, Fifth Edition, AP-42. U.S. Environmental Protection Agency, Office of Air Quality Planning and Standards. Research Triangle Park, North Carolina. | E | 0 |  |  | 0
Internal Combustion Engines | Industrial | Distillate Oil (Diesel) | Reciprocating | 205992 | 205-99-2 | Benzo (b) fluoranthene | 104 | 0 | 129 | UNCONTROLLED | 1 | < 9.910E-8 | Lb | Million Btus | Heat | Input |  | 3.3 |  | EPA. October 1996. Section 3.3, Gasoline and Diesel Industrial Engines. In: Compilation of Air Pollutant Emission Factors, Volume 1: Stationary Point and Area Sources, Fifth Edition, AP-42. U.S. Environmental Protection Agency, Office of Air Quality Planning and Standards. Research Triangle Park, North Carolina. | E | 0 |  |  | 0
Internal Combustion Engines | Commercial/Institutional | Distillate Oil (Diesel) | Reciprocating | 205992 | 205-99-2 | Benzo (b) fluoranthene | 104 | 0 | 129 | UNCONTROLLED | 1 | < 9.910E-8 | Lb | Million Btus | Heat | Input |  | 3.3 |  | EPA. October 1996. Section 3.3, Gasoline and Diesel Industrial Engines. In: Compilation of Air Pollutant Emission Factors, Volume 1: Stationary Point and Area Sources, Fifth Edition, AP-42. U.S. Environmental Protection Agency, Office of Air Quality Planning and Standards. Research Triangle Park, North Carolina. | E | 0 |  |  | 0
Internal Combustion Engines | Industrial | Distillate Oil (Diesel) | Reciprocating | 191242 | 191-24-2 | Benzo (g,h,i) perylene | 106 | 0 | 129 | UNCONTROLLED | 1 | < 4.890E-7 | Lb | Million Btus | Heat | Input |  | 3.3 |  | EPA. October 1996. Section 3.3, Gasoline and Diesel Industrial Engines. In: Compilation of Air Pollutant Emission Factors, Volume 1: Stationary Point and Area Sources, Fifth Edition, AP-42. U.S. Environmental Protection Agency, Office of Air Quality Planning and Standards. Research Triangle Park, North Carolina. | E | 0 |  |  | 0
Internal Combustion Engines | Commercial/Institutional | Distillate Oil (Diesel) | Reciprocating | 191242 | 191-24-2 | Benzo (g,h,i) perylene | 106 | 0 | 129 | UNCONTROLLED | 1 | < 4.890E-7 | Lb | Million Btus | Heat | Input |  | 3.3 |  | EPA. October 1996. Section 3.3, Gasoline and Diesel Industrial Engines. In: Compilation of Air Pollutant Emission Factors, Volume 1: Stationary Point and Area Sources, Fifth Edition, AP-42. U.S. Environmental Protection Agency, Office of Air Quality Planning and Standards. Research Triangle Park, North Carolina. | E | 0 |  |  | 0
Internal Combustion Engines | Industrial | Distillate Oil (Diesel) | Reciprocating | 207089 | 207-08-9 | Benzo (k) fluoranthene | 107 | 0 | 129 | UNCONTROLLED | 1 | < 1.550E-7 | Lb | Million Btus | Heat | Input |  | 3.3 |  | EPA. October 1996. Section 3.3, Gasoline and Diesel Industrial Engines. In: Compilation of Air Pollutant Emission Factors, Volume 1: Stationary Point and Area Sources, Fifth Edition, AP-42. U.S. Environmental Protection Agency, Office of Air Quality Planning and Standards. Research Triangle Park, North Carolina. | E | 0 |  |  | 0
Internal Combustion Engines | Commercial/Institutional | Distillate Oil (Diesel) | Reciprocating | 207089 | 207-08-9 | Benzo (k) fluoranthene | 107 | 0 | 129 | UNCONTROLLED | 1 | < 1.550E-7 | Lb | Million Btus | Heat | Input |  | 3.3 |  | EPA. October 1996. Section 3.3, Gasoline and Diesel Industrial Engines. In: Compilation of Air Pollutant Emission Factors, Volume 1: Stationary Point and Area Sources, Fifth Edition, AP-42. U.S. Environmental Protection Agency, Office of Air Quality Planning and Standards. Research Triangle Park, North Carolina. | E | 0 |  |  | 0
Internal Combustion Engines | Electric Generation | Distillate Oil (Diesel) | Turbine | 7440417 | 7440-41-7 | Beryllium | 119 | 0 | 129 | UNCONTROLLED | 1 | < 3.100E-7 | Lb | Million Btus | Fuel | Input |  | 3.1 | Emission factors based on an average distillate oil heating value of 139 MMBtu/1000 gallons. To convert from (lb/MMBtu) to (lb/1000 gallons), multiply by 139. | EPA. 2000. Section 3.1, Stationary Gas Turbines for Electricity Generation. In: Compilation of Air Pollutant Emission Factors, Volume 1: Stationary Point and Area Sources, Fifth Edition, AP-42. U.S. Environmental Protection Agency. | D | 0 | 2000-04-01 |  | 0
Internal Combustion Engines | Industrial | Distillate Oil (Diesel) | Turbine | 7440417 | 7440-41-7 | Beryllium | 119 | 0 | 129 | UNCONTROLLED | 1 | < 3.100E-7 | Lb | Million Btus | Fuel | Input |  | 3.1 | Emission factors based on an average distillate oil heating value of 139 MMBtu/1000 gallons. To convert from (lb/MMBtu) to (lb/1000 gallons), multiply by 139. | EPA. 2000. Section 3.1, Stationary Gas Turbines for Electricity Generation. In: Compilation of Air Pollutant Emission Factors, Volume 1: Stationary Point and Area Sources, Fifth Edition, AP-42. U.S. Environmental Protection Agency. | D | 0 | 2000-04-01 |  | 0
Internal Combustion Engines | Industrial | Distillate Oil (Diesel) | Turbine: Cogeneration | 7440417 | 7440-41-7 | Beryllium | 119 | 0 | 129 | UNCONTROLLED | 1 | < 3.100E-7 | Lb | Million Btus | Fuel | Input |  | 3.1 | Emission factors based on an average distillate oil heating value of 139 MMBtu/1000 gallons. To convert from (lb/MMBtu) to (lb/1000 gallons), multiply by 139. | EPA. 2000. Section 3.1, Stationary Gas Turbines for Electricity Generation. In: Compilation of Air Pollutant Emission Factors, Volume 1: Stationary Point and Area Sources, Fifth Edition, AP-42. U.S. Environmental Protection Agency. | D | 0 | 2000-04-01 |  | 0
Internal Combustion Engines | Commercial/Institutional | Distillate Oil (Diesel) | Turbine | 7440417 | 7440-41-7 | Beryllium | 119 | 0 | 129 | UNCONTROLLED | 1 | < 3.100E-7 | Lb | Million Btus | Fuel | Input |  | 3.1 | Emission factors based on an average distillate oil heating value of 139 MMBtu/1000 gallons. To convert from (lb/MMBtu) to (lb/1000 gallons), multiply by 139. | EPA. 2000. Section 3.1, Stationary Gas Turbines for Electricity Generation. In: Compilation of Air Pollutant Emission Factors, Volume 1: Stationary Point and Area Sources, Fifth Edition, AP-42. U.S. Environmental Protection Agency. | D | 0 | 2000-04-01 |  | 0
Internal Combustion Engines | Electric Generation | Distillate Oil (Diesel) | Turbine | 7440439 | 7440-43-9 | Cadmium | 130 | 0 | 129 | UNCONTROLLED | 1 | 4.8e-06 | Lb | Million Btus | Fuel | Input |  | 3.1 | Emission factors based on an average distillate oil heating value of 139 MMBtu/1000 gallons. To convert from (lb/MMBtu) to (lb/1000 gallons), multiply by 139. | EPA. 2000. Section 3.1, Stationary Gas Turbines for Electricity Generation. In: Compilation of Air Pollutant Emission Factors, Volume 1: Stationary Point and Area Sources, Fifth Edition, AP-42. U.S. Environmental Protection Agency. | D | 0 | 2000-04-01 |  | 0
Internal Combustion Engines | Industrial | Distillate Oil (Diesel) | Turbine | 7440439 | 7440-43-9 | Cadmium | 130 | 0 | 129 | UNCONTROLLED | 1 | 4.8e-06 | Lb | Million Btus | Fuel | Input |  | 3.1 | Emission factors based on an average distillate oil heating value of 139 MMBtu/1000 gallons. To convert from (lb/MMBtu) to (lb/1000 gallons), multiply by 139. | EPA. 2000. Section 3.1, Stationary Gas Turbines for Electricity Generation. In: Compilation of Air Pollutant Emission Factors, Volume 1: Stationary Point and Area Sources, Fifth Edition, AP-42. U.S. Environmental Protection Agency. | D | 0 | 2000-04-01 |  | 0
Internal Combustion Engines | Industrial | Distillate Oil (Diesel) | Turbine: Cogeneration | 7440439 | 7440-43-9 | Cadmium | 130 | 0 | 129 | UNCONTROLLED | 1 | 4.8e-06 | Lb | Million Btus | Fuel | Input |  | 3.1 | Emission factors based on an average distillate oil heating value of 139 MMBtu/1000 gallons. To convert from (lb/MMBtu) to (lb/1000 gallons), multiply by 139. | EPA. 2000. Section 3.1, Stationary Gas Turbines for Electricity Generation. In: Compilation of Air Pollutant Emission Factors, Volume 1: Stationary Point and Area Sources, Fifth Edition, AP-42. U.S. Environmental Protection Agency. | D | 0 | 2000-04-01 |  | 0
Internal Combustion Engines | Commercial/Institutional | Distillate Oil (Diesel) | Turbine | 7440439 | 7440-43-9 | Cadmium | 130 | 0 | 129 | UNCONTROLLED | 1 | 4.8e-06 | Lb | Million Btus | Fuel | Input |  | 3.1 | Emission factors based on an average distillate oil heating value of 139 MMBtu/1000 gallons. To convert from (lb/MMBtu) to (lb/1000 gallons), multiply by 139. | EPA. 2000. Section 3.1, Stationary Gas Turbines for Electricity Generation. In: Compilation of Air Pollutant Emission Factors, Volume 1: Stationary Point and Area Sources, Fifth Edition, AP-42. U.S. Environmental Protection Agency. | D | 0 | 2000-04-01 |  | 0
Internal Combustion Engines | Electric Generation | Distillate Oil (Diesel) | Turbine | CO2 | 124-38-9 | Carbon dioxide | 136 | 0 | 129 | UNCONTROLLED | 1 | 157 | Lb | Million Btus | Fuel | Input |  | 3.1 | Emission factors based on an average distillate oil heating value of 139 MMBtu/1000 gallons. To convert from (lb/MMBtu) to (lb/1000 gallons), multiply by 139. | EPA. 2000. Section 3.1, Stationary Gas Turbines for Electricity Generation. In: Compilation of Air Pollutant Emission Factors, Volume 1: Stationary Point and Area Sources, Fifth Edition, AP-42. U.S. Environmental Protection Agency. | A | 0 | 2000-04-01 |  | 0
Internal Combustion Engines | Industrial | Distillate Oil (Diesel) | Turbine | CO2 | 124-38-9 | Carbon dioxide | 136 | 0 | 129 | UNCONTROLLED | 1 | 157 | Lb | Million Btus | Fuel | Input |  | 3.1 | Emission factors based on an average distillate oil heating value of 139 MMBtu/1000 gallons. To convert from (lb/MMBtu) to (lb/1000 gallons), multiply by 139. | EPA. 2000. Section 3.1, Stationary Gas Turbines for Electricity Generation. In: Compilation of Air Pollutant Emission Factors, Volume 1: Stationary Point and Area Sources, Fifth Edition, AP-42. U.S. Environmental Protection Agency. | A | 0 | 2000-04-01 |  | 0
Internal Combustion Engines | Industrial | Distillate Oil (Diesel) | Reciprocating | CO2 | 124-38-9 | Carbon dioxide | 136 | 0 | 129 | UNCONTROLLED | 1 | 22600 | Lb | 1000 Gallons | Distillate Oil (Diesel) | Burned |  | 3.3 | The heating value for diesel fuel is 137,000 BTU/gallon. This was used to convert from lbs/MMBTU. | EPA. October 1996. Section 3.3, Gasoline and Diesel Industrial Engines. In: Compilation of Air Pollutant Emission Factors, Volume 1: Stationary Point and Area Sources, Fifth Edition, AP-42. U.S. Environmental Protection Agency, Office of Air Quality Planning and Standards. Research Triangle Park, North Carolina. | B | 0 |  |  | 0
Internal Combustion Engines | Industrial | Distillate Oil (Diesel) | Turbine: Cogeneration | CO2 | 124-38-9 | Carbon dioxide | 136 | 0 | 129 | UNCONTROLLED | 1 | 157 | Lb | Million Btus | Fuel | Input |  | 3.1 | Emission factors based on an average distillate oil heating value of 139 MMBtu/1000 gallons. To convert from (lb/MMBtu) to (lb/1000 gallons), multiply by 139. | EPA. 2000. Section 3.1, Stationary Gas Turbines for Electricity Generation. In: Compilation of Air Pollutant Emission Factors, Volume 1: Stationary Point and Area Sources, Fifth Edition, AP-42. U.S. Environmental Protection Agency. | A | 0 | 2000-04-01 |  | 0
Internal Combustion Engines | Commercial/Institutional | Distillate Oil (Diesel) | Reciprocating | CO2 | 124-38-9 | Carbon dioxide | 136 | 0 | 129 | UNCONTROLLED | 1 | 22600 | Lb | 1000 Gallons | Distillate Oil (Diesel) | Burned |  | 3.3 | The heating value for diesel fuel is 137,000 BTU/gallon. This was used to convert from lbs/MMBTU. | EPA. October 1996. Section 3.3, Gasoline and Diesel Industrial Engines. In: Compilation of Air Pollutant Emission Factors, Volume 1: Stationary Point and Area Sources, Fifth Edition, AP-42. U.S. Environmental Protection Agency, Office of Air Quality Planning and Standards. Research Triangle Park, North Carolina. | B | 0 |  |  | 0
Internal Combustion Engines | Commercial/Institutional | Distillate Oil (Diesel) | Turbine | CO2 | 124-38-9 | Carbon dioxide | 136 | 0 | 129 | UNCONTROLLED | 1 | 157 | Lb | Million Btus | Fuel | Input |  | 3.1 | Emission factors based on an average distillate oil heating value of 139 MMBtu/1000 gallons. To convert from (lb/MMBtu) to (lb/1000 gallons), multiply by 139. | EPA. 2000. Section 3.1, Stationary Gas Turbines for Electricity Generation. In: Compilation of Air Pollutant Emission Factors, Volume 1: Stationary Point and Area Sources, Fifth Edition, AP-42. U.S. Environmental Protection Agency. | A | 0 | 2000-04-01 |  | 0
Internal Combustion Engines | Electric Generation | Distillate Oil (Diesel) | Reciprocating | CO | 630-08-0 | Carbon monoxide | 137 | 0 | 129 | UNCONTROLLED | 1 | 130 | Lb | 1000 Gallons | Distillate Oil (Diesel) | Burned |  | 3.3 |  | EPA. 1995. Section 3.3, Gasoline and Diesel Industrial Engines. In: Compilation of Air Pollutant Emission Factors, Volume 1: Stationary Point and Area Sources, Fifth Edition, AP-42. U.S. Environmental Protection Agency, Office of Air Quality Planning and Standards. Research Triangle Park, North Carolina. | D | 0 |  |  | 0
Internal Combustion Engines | Electric Generation | Distillate Oil (Diesel) | Turbine | CO | 630-08-0 | Carbon monoxide | 137 | 0 | 129 | UNCONTROLLED | 1 | 0.0033 | Lb | Million Btus | Fuel | Input |  | 3.1 | Emission factors based on an average distillate oil heating value of 139 MMBtu/1000 gallons. To convert from (lb/MMBtu) to (lb/1000 gallons), multiply by 139. | EPA. 2000. Section 3.1, Stationary Gas Turbines for Electricity Generation. In: Compilation of Air Pollutant Emission Factors, Volume 1: Stationary Point and Area Sources, Fifth Edition, AP-42. U.S. Environmental Protection Agency. | C | 0 | 2000-04-01 |  | 0
Internal Combustion Engines | Electric Generation | Distillate Oil (Diesel) | Turbine | CO | 630-08-0 | Carbon monoxide | 137 | 28 | 145 | STEAM OR WATER INJECTION | 1 | 0.076 | Lb | Million Btus | Fuel | Input |  | 3.1 | Emission factors based on an average distillate oil heating value of 139 MMBtu/1000 gallons. To convert from (lb/MMBtu) to (lb/1000 gallons), multiply by 139. | EPA. 2000. Section 3.1, Stationary Gas Turbines for Electricity Generation. In: Compilation of Air Pollutant Emission Factors, Volume 1: Stationary Point and Area Sources, Fifth Edition, AP-42. U.S. Environmental Protection Agency. | C | 0 | 2000-04-01 |  | 0
Internal Combustion Engines | Industrial | Distillate Oil (Diesel) | Turbine | CO | 630-08-0 | Carbon monoxide | 137 | 0 | 129 | UNCONTROLLED | 1 | 0.0033 | Lb | Million Btus | Fuel | Input |  | 3.1 | Emission factors based on an average distillate oil heating value of 139 MMBtu/1000 gallons. To convert from (lb/MMBtu) to (lb/1000 gallons), multiply by 139. | EPA. 2000. Section 3.1, Stationary Gas Turbines for Electricity Generation. In: Compilation of Air Pollutant Emission Factors, Volume 1: Stationary Point and Area Sources, Fifth Edition, AP-42. U.S. Environmental Protection Agency. | C | 0 | 2000-04-01 |  | 0
Internal Combustion Engines | Industrial | Distillate Oil (Diesel) | Turbine | CO | 630-08-0 | Carbon monoxide | 137 | 28 | 145 | STEAM OR WATER INJECTION | 1 | 0.076 | Lb | Million Btus | Fuel | Input |  | 3.1 | Emission factors based on an average distillate oil heating value of 139 MMBtu/1000 gallons. To convert from (lb/MMBtu) to (lb/1000 gallons), multiply by 139. | EPA. 2000. Section 3.1, Stationary Gas Turbines for Electricity Generation. In: Compilation of Air Pollutant Emission Factors, Volume 1: Stationary Point and Area Sources, Fifth Edition, AP-42. U.S. Environmental Protection Agency. | C | 0 | 2000-04-01 |  | 0
Internal Combustion Engines | Industrial | Distillate Oil (Diesel) | Reciprocating | CO | 630-08-0 | Carbon monoxide | 137 | 0 | 129 | UNCONTROLLED | 1 | 130 | Lb | 1000 Gallons | Distillate Oil (Diesel) | Burned |  | 3.3 | The heating value for diesel fuel is 137,000 BTU/gallon. This was used to convert from lbs/MMBTU. | EPA. October 1996. Section 3.3, Gasoline and Diesel Industrial Engines. In: Compilation of Air Pollutant Emission Factors, Volume 1: Stationary Point and Area Sources, Fifth Edition, AP-42. U.S. Environmental Protection Agency, Office of Air Quality Planning and Standards. Research Triangle Park, North Carolina. | D | 0 |  |  | 0
Internal Combustion Engines | Industrial | Distillate Oil (Diesel) | Turbine: Cogeneration | CO | 630-08-0 | Carbon monoxide | 137 | 0 | 129 | UNCONTROLLED | 1 | 0.0033 | Lb | Million Btus | Fuel | Input |  | 3.1 | Emission factors based on an average distillate oil heating value of 139 MMBtu/1000 gallons. To convert from (lb/MMBtu) to (lb/1000 gallons), multiply by 139. | EPA. 2000. Section 3.1, Stationary Gas Turbines for Electricity Generation. In: Compilation of Air Pollutant Emission Factors, Volume 1: Stationary Point and Area Sources, Fifth Edition, AP-42. U.S. Environmental Protection Agency. | C | 0 | 2000-04-01 |  | 0
Internal Combustion Engines | Industrial | Distillate Oil (Diesel) | Turbine: Cogeneration | CO | 630-08-0 | Carbon monoxide | 137 | 28 | 145 | STEAM OR WATER INJECTION | 1 | 0.076 | Lb | Million Btus | Fuel | Input |  | 3.1 | Emission factors based on an average distillate oil heating value of 139 MMBtu/1000 gallons. To convert from (lb/MMBtu) to (lb/1000 gallons), multiply by 139. | EPA. 2000. Section 3.1, Stationary Gas Turbines for Electricity Generation. In: Compilation of Air Pollutant Emission Factors, Volume 1: Stationary Point and Area Sources, Fifth Edition, AP-42. U.S. Environmental Protection Agency. | C | 0 | 2000-04-01 |  | 0
Internal Combustion Engines | Industrial | Distillate Oil (Diesel) | Reciprocating: Cogeneration | CO | 630-08-0 | Carbon monoxide | 137 | 0 | 129 | UNCONTROLLED | 1 | 130 | Lb | 1000 Gallons | Distillate Oil (Diesel) | Burned |  | 3.3 |  | EPA. 1995. Section 3.3, Gasoline and Diesel Industrial Engines. In: Compilation of Air Pollutant Emission Factors, Volume 1: Stationary Point and Area Sources, Fifth Edition, AP-42. U.S. Environmental Protection Agency, Office of Air Quality Planning and Standards. Research Triangle Park, North Carolina. | D | 0 |  |  | 0
Internal Combustion Engines | Commercial/Institutional | Distillate Oil (Diesel) | Reciprocating | CO | 630-08-0 | Carbon monoxide | 137 | 0 | 129 | UNCONTROLLED | 1 | 130 | Lb | 1000 Gallons | Distillate Oil (Diesel) | Burned |  | 3.3 | The heating value for diesel fuel is 137,000 BTU/gallon. This was used to convert from lbs/MMBTU. | EPA. October 1996. Section 3.3, Gasoline and Diesel Industrial Engines. In: Compilation of Air Pollutant Emission Factors, Volume 1: Stationary Point and Area Sources, Fifth Edition, AP-42. U.S. Environmental Protection Agency, Office of Air Quality Planning and Standards. Research Triangle Park, North Carolina. | D | 0 |  |  | 0
Internal Combustion Engines | Commercial/Institutional | Distillate Oil (Diesel) | Turbine | CO | 630-08-0 | Carbon monoxide | 137 | 0 | 129 | UNCONTROLLED | 1 | 0.0033 | Lb | Million Btus | Fuel | Input |  | 3.1 | Emission factors based on an average distillate oil heating value of 139 MMBtu/1000 gallons. To convert from (lb/MMBtu) to (lb/1000 gallons), multiply by 139. | EPA. 2000. Section 3.1, Stationary Gas Turbines for Electricity Generation. In: Compilation of Air Pollutant Emission Factors, Volume 1: Stationary Point and Area Sources, Fifth Edition, AP-42. U.S. Environmental Protection Agency. | C | 0 | 2000-04-01 |  | 0
Internal Combustion Engines | Commercial/Institutional | Distillate Oil (Diesel) | Turbine | CO | 630-08-0 | Carbon monoxide | 137 | 28 | 145 | STEAM OR WATER INJECTION | 1 | 0.076 | Lb | Million Btus | Fuel | Input |  | 3.1 | Emission factors based on an average distillate oil heating value of 139 MMBtu/1000 gallons. To convert from (lb/MMBtu) to (lb/1000 gallons), multiply by 139. | EPA. 2000. Section 3.1, Stationary Gas Turbines for Electricity Generation. In: Compilation of Air Pollutant Emission Factors, Volume 1: Stationary Point and Area Sources, Fifth Edition, AP-42. U.S. Environmental Protection Agency. | C | 0 | 2000-04-01 |  | 0
Internal Combustion Engines | Electric Generation | Distillate Oil (Diesel) | Turbine | 7440473 | 7440-47-3 | Chromium | 149 | 0 | 129 | UNCONTROLLED | 1 | 1.1e-05 | Lb | Million Btus | Fuel | Input |  | 3.1 | Emission factors based on an average distillate oil heating value of 139 MMBtu/1000 gallons. To convert from (lb/MMBtu) to (lb/1000 gallons), multiply by 139. | EPA. 2000. Section 3.1, Stationary Gas Turbines for Electricity Generation. In: Compilation of Air Pollutant Emission Factors, Volume 1: Stationary Point and Area Sources, Fifth Edition, AP-42. U.S. Environmental Protection Agency. | D | 0 | 2000-04-01 |  | 0
Internal Combustion Engines | Industrial | Distillate Oil (Diesel) | Turbine | 7440473 | 7440-47-3 | Chromium | 149 | 0 | 129 | UNCONTROLLED | 1 | 1.1e-05 | Lb | Million Btus | Fuel | Input |  | 3.1 | Emission factors based on an average distillate oil heating value of 139 MMBtu/1000 gallons. To convert from (lb/MMBtu) to (lb/1000 gallons), multiply by 139. | EPA. 2000. Section 3.1, Stationary Gas Turbines for Electricity Generation. In: Compilation of Air Pollutant Emission Factors, Volume 1: Stationary Point and Area Sources, Fifth Edition, AP-42. U.S. Environmental Protection Agency. | D | 0 | 2000-04-01 |  | 0
Internal Combustion Engines | Industrial | Distillate Oil (Diesel) | Turbine: Cogeneration | 7440473 | 7440-47-3 | Chromium | 149 | 0 | 129 | UNCONTROLLED | 1 | 1.1e-05 | Lb | Million Btus | Fuel | Input |  | 3.1 | Emission factors based on an average distillate oil heating value of 139 MMBtu/1000 gallons. To convert from (lb/MMBtu) to (lb/1000 gallons), multiply by 139. | EPA. 2000. Section 3.1, Stationary Gas Turbines for Electricity Generation. In: Compilation of Air Pollutant Emission Factors, Volume 1: Stationary Point and Area Sources, Fifth Edition, AP-42. U.S. Environmental Protection Agency. | D | 0 | 2000-04-01 |  | 0
Internal Combustion Engines | Commercial/Institutional | Distillate Oil (Diesel) | Turbine | 7440473 | 7440-47-3 | Chromium | 149 | 0 | 129 | UNCONTROLLED | 1 | 1.1e-05 | Lb | Million Btus | Fuel | Input |  | 3.1 | Emission factors based on an average distillate oil heating value of 139 MMBtu/1000 gallons. To convert from (lb/MMBtu) to (lb/1000 gallons), multiply by 139. | EPA. 2000. Section 3.1, Stationary Gas Turbines for Electricity Generation. In: Compilation of Air Pollutant Emission Factors, Volume 1: Stationary Point and Area Sources, Fifth Edition, AP-42. U.S. Environmental Protection Agency. | D | 0 | 2000-04-01 |  | 0
Internal Combustion Engines | Electric Generation | Distillate Oil (Diesel) | Reciprocating | 218019 | 218-01-9 | Chrysene | 153 | 0 | 129 | UNCONTROLLED | 1 | 1.2e-05 | Lb | 1000 Gallons | Distillate Oil (Diesel) | Burned |  |  | Emissions data is available in lb/MMBtu. | AB2588 Source Test Report for Diesel-fired IC Engine and Diesel-fired Boiler. (Confidential Report No. ERC-93) | U | 0 |  |  | 0
Internal Combustion Engines | Industrial | Distillate Oil (Diesel) | Turbine | 218019 | 218-01-9 | Chrysene | 153 | 0 | 129 | UNCONTROLLED | 1 | 0.18 | mg | Kiloliters | Oil | Burned |  |  | Lack of Supporting Documentation. | Johnson, N.D. and M.T. Schultz, ORTECH Corporation. March 15, 1990. In: MOE Toxic Chemical Emissions Inventory for Ontario and Eastern North America, Draft Report. No. P89-50-5429/OG. Prepared for Ontario Ministry of the Environment, Air Resources Branch. Rexdale, Ontario. | U | 0 |  |  | 0
Internal Combustion Engines | Industrial | Distillate Oil (Diesel) | Reciprocating | 218019 | 218-01-9 | Chrysene | 153 | 0 | 129 | UNCONTROLLED | 1 | 3.53e-07 | Lb | Million Btus | Heat | Input |  | 3.3 |  | EPA. October 1996. Section 3.3, Gasoline and Diesel Industrial Engines. In: Compilation of Air Pollutant Emission Factors, Volume 1: Stationary Point and Area Sources, Fifth Edition, AP-42. U.S. Environmental Protection Agency, Office of Air Quality Planning and Standards. Research Triangle Park, North Carolina. | E | 0 |  |  | 0
Internal Combustion Engines | Industrial | Distillate Oil (Diesel) | Reciprocating: Cogeneration | 218019 | 218-01-9 | Chrysene | 153 | 0 | 129 | UNCONTROLLED | 1 | 4.45e-07 | Lb | Million Btus | Heat | Input |  |  |  | Osborne, W.E. and M.D. McCannel, CARNOT. May 1990. In: Emissions of Air Toxics Species: Test Conducted under AB-2588 for the Western States Petroleum Association. Prepared for Western States Petroleum Association. | U | 0 |  |  | 0
Internal Combustion Engines | Commercial/Institutional | Distillate Oil (Diesel) | Reciprocating | 218019 | 218-01-9 | Chrysene | 153 | 0 | 129 | UNCONTROLLED | 1 | 3.53e-07 | Lb | Million Btus | Heat | Input |  | 3.3 |  | EPA. October 1996. Section 3.3, Gasoline and Diesel Industrial Engines. In: Compilation of Air Pollutant Emission Factors, Volume 1: Stationary Point and Area Sources, Fifth Edition, AP-42. U.S. Environmental Protection Agency, Office of Air Quality Planning and Standards. Research Triangle Park, North Carolina. | E | 0 |  |  | 0
Internal Combustion Engines | Industrial | Distillate Oil (Diesel) | Reciprocating | 53703 | 53-70-3 | Dibenzo(a,h) anthracene | 166 | 0 | 129 | UNCONTROLLED | 1 | < 5.830E-7 | Lb | Million Btus | Heat | Input |  | 3.3 |  | EPA. October 1996. Section 3.3, Gasoline and Diesel Industrial Engines. In: Compilation of Air Pollutant Emission Factors, Volume 1: Stationary Point and Area Sources, Fifth Edition, AP-42. U.S. Environmental Protection Agency, Office of Air Quality Planning and Standards. Research Triangle Park, North Carolina. | E | 0 |  |  | 0
Internal Combustion Engines | Commercial/Institutional | Distillate Oil (Diesel) | Reciprocating | 53703 | 53-70-3 | Dibenzo(a,h) anthracene | 166 | 0 | 129 | UNCONTROLLED | 1 | < 5.830E-7 | Lb | Million Btus | Heat | Input |  | 3.3 |  | EPA. October 1996. Section 3.3, Gasoline and Diesel Industrial Engines. In: Compilation of Air Pollutant Emission Factors, Volume 1: Stationary Point and Area Sources, Fifth Edition, AP-42. U.S. Environmental Protection Agency, Office of Air Quality Planning and Standards. Research Triangle Park, North Carolina. | E | 0 |  |  | 0
Internal Combustion Engines | Electric Generation | Distillate Oil (Diesel) | Reciprocating | 100414 | 100-41-4 | Ethylbenzene | 197 | 0 | 129 | UNCONTROLLED | 1 | 0.00307 | Lb | 1000 Gallons | Distillate Oil (Diesel) | Burned |  |  | Emissions data are also available in lb/MMBtu. | AB2588 Source Test Report for Diesel-fired IC Engine and Diesel-fired Boiler. (Confidential Report No. ERC-93) | U | 0 |  |  | 0
Internal Combustion Engines | Electric Generation | Distillate Oil (Diesel) | Reciprocating | 206440 | 206-44-0 | Fluoranthene | 204 | 0 | 129 | UNCONTROLLED | 1 | 0.000131 | Lb | 1000 Gallons | Distillate Oil (Diesel) | Burned |  |  | Emissions data is available in lb/MMBtu. | AB2588 Source Test Report for Diesel-fired IC Engine and Diesel-fired Boiler. (Confidential Report No. ERC-93) | U | 0 |  |  | 0
Internal Combustion Engines | Industrial | Distillate Oil (Diesel) | Turbine | 206440 | 206-44-0 | Fluoranthene | 204 | 0 | 129 | UNCONTROLLED | 1 | 0.94 | mg | Kiloliters | Oil | Burned |  |  | Lack of Supporting Documentation. | Johnson, N.D. and M.T. Schultz, ORTECH Corporation. March 15, 1990. In: MOE Toxic Chemical Emissions Inventory for Ontario and Eastern North America, Draft Report. No. P89-50-5429/OG. Prepared for Ontario Ministry of the Environment, Air Resources Branch. Rexdale, Ontario. | U | 0 |  |  | 0
Internal Combustion Engines | Industrial | Distillate Oil (Diesel) | Reciprocating | 206440 | 206-44-0 | Fluoranthene | 204 | 0 | 129 | UNCONTROLLED | 1 | 7.61e-06 | Lb | Million Btus | Heat | Input |  | 3.3 |  | EPA. October 1996. Section 3.3, Gasoline and Diesel Industrial Engines. In: Compilation of Air Pollutant Emission Factors, Volume 1: Stationary Point and Area Sources, Fifth Edition, AP-42. U.S. Environmental Protection Agency, Office of Air Quality Planning and Standards. Research Triangle Park, North Carolina. | E | 0 |  |  | 0
Internal Combustion Engines | Industrial | Distillate Oil (Diesel) | Reciprocating: Cogeneration | 206440 | 206-44-0 | Fluoranthene | 204 | 0 | 129 | UNCONTROLLED | 1 | 1.27e-05 | Lb | Million Btus | Heat | Input |  |  |  | Osborne, W.E. and M.D. McCannel, CARNOT. May 1990. In: Emissions of Air Toxics Species: Test Conducted under AB-2588 for the Western States Petroleum Association. Prepared for Western States Petroleum Association. | U | 0 |  |  | 0
Internal Combustion Engines | Commercial/Institutional | Distillate Oil (Diesel) | Reciprocating | 206440 | 206-44-0 | Fluoranthene | 204 | 0 | 129 | UNCONTROLLED | 1 | 7.61e-06 | Lb | Million Btus | Heat | Input |  | 3.3 |  | EPA. October 1996. Section 3.3, Gasoline and Diesel Industrial Engines. In: Compilation of Air Pollutant Emission Factors, Volume 1: Stationary Point and Area Sources, Fifth Edition, AP-42. U.S. Environmental Protection Agency, Office of Air Quality Planning and Standards. Research Triangle Park, North Carolina. | E | 0 |  |  | 0
Internal Combustion Engines | Industrial | Distillate Oil (Diesel) | Reciprocating | 86737 | 86-73-7 | Fluorene | 205 | 0 | 129 | UNCONTROLLED | 1 | 2.92e-05 | Lb | Million Btus | Heat | Input |  | 3.3 |  | EPA. October 1996. Section 3.3, Gasoline and Diesel Industrial Engines. In: Compilation of Air Pollutant Emission Factors, Volume 1: Stationary Point and Area Sources, Fifth Edition, AP-42. U.S. Environmental Protection Agency, Office of Air Quality Planning and Standards. Research Triangle Park, North Carolina. | E | 0 |  |  | 0
Internal Combustion Engines | Commercial/Institutional | Distillate Oil (Diesel) | Reciprocating | 86737 | 86-73-7 | Fluorene | 205 | 0 | 129 | UNCONTROLLED | 1 | 2.92e-05 | Lb | Million Btus | Heat | Input |  | 3.3 |  | EPA. October 1996. Section 3.3, Gasoline and Diesel Industrial Engines. In: Compilation of Air Pollutant Emission Factors, Volume 1: Stationary Point and Area Sources, Fifth Edition, AP-42. U.S. Environmental Protection Agency, Office of Air Quality Planning and Standards. Research Triangle Park, North Carolina. | E | 0 |  |  | 0
Internal Combustion Engines | Electric Generation | Distillate Oil (Diesel) | Reciprocating | 50000 | 50-00-0 | Formaldehyde | 210 | 0 | 129 | UNCONTROLLED | 1 | 0.0663 | Lb | 1000 Gallons | Distillate Oil (Diesel) | Burned |  |  | Emissions data is available in lb/MMBtu. | AB2588 Source Test Report for Diesel-fired IC Engine and Diesel-fired Boiler. (Confidential Report No. ERC-93) | U | 0 |  |  | 0
Internal Combustion Engines | Electric Generation | Distillate Oil (Diesel) | Turbine | 50000 | 50-00-0 | Formaldehyde | 210 | 0 | 129 | UNCONTROLLED | 1 | 0.00028 | Lb | Million Btus | Fuel | Input |  | 3.1 | Emission factors based on an average distillate oil heating value of 139 MMBtu/1000 gallons. To convert from (lb/MMBtu) to (lb/1000 gallons), multiply by 139. | EPA. 2000. Section 3.1, Stationary Gas Turbines for Electricity Generation. In: Compilation of Air Pollutant Emission Factors, Volume 1: Stationary Point and Area Sources, Fifth Edition, AP-42. U.S. Environmental Protection Agency. | B | 0 | 2000-04-01 |  | 0
Internal Combustion Engines | Electric Generation | Distillate Oil (Diesel) | Turbine | 50000 | 50-00-0 | Formaldehyde | 210 | 21 | 142 | DIRECT FLAME AFTERBURNER | 1 | 0.00101 | Lb | Million Btus | Heat | Input |  |  | F factor, Distillate Oil (calculated) = 9325 dscf/MMBtu, HHV = 19500 Btu/lb. | McDannel, M.D. and L.A. Green, CARNOT, Tustin, California. May 1990. In: Air Toxics Emissions Inventory Testing at Coolwater Generating Station Combustion Turbine No. 42. ESR 53304-2054. Prepared for Southern California Edison Company. Rosemead, California. For Inclusion in Air Toxics Hot Spots Inventory Required under AB-2588. | U | 0 |  |  | 0
Internal Combustion Engines | Industrial | Distillate Oil (Diesel) | Turbine | 50000 | 50-00-0 | Formaldehyde | 210 | 0 | 129 | UNCONTROLLED | 1 | 0.00028 | Lb | Million Btus | Fuel | Input |  | 3.1 | Emission factors based on an average distillate oil heating value of 139 MMBtu/1000 gallons. To convert from (lb/MMBtu) to (lb/1000 gallons), multiply by 139. | EPA. 2000. Section 3.1, Stationary Gas Turbines for Electricity Generation. In: Compilation of Air Pollutant Emission Factors, Volume 1: Stationary Point and Area Sources, Fifth Edition, AP-42. U.S. Environmental Protection Agency. | B | 0 | 2000-04-01 |  | 0
Internal Combustion Engines | Industrial | Distillate Oil (Diesel) | Reciprocating | 50000 | 50-00-0 | Formaldehyde | 210 | 0 | 129 | UNCONTROLLED | 1 | 0.00118 | Lb | Million Btus | Heat | Input |  | 3.3 |  | EPA. October 1996. Section 3.3, Gasoline and Diesel Industrial Engines. In: Compilation of Air Pollutant Emission Factors, Volume 1: Stationary Point and Area Sources, Fifth Edition, AP-42. U.S. Environmental Protection Agency, Office of Air Quality Planning and Standards. Research Triangle Park, North Carolina. | E | 0 |  |  | 0
Internal Combustion Engines | Industrial | Distillate Oil (Diesel) | Turbine: Cogeneration | 50000 | 50-00-0 | Formaldehyde | 210 | 0 | 129 | UNCONTROLLED | 1 | 0.00028 | Lb | Million Btus | Fuel | Input |  | 3.1 | Emission factors based on an average distillate oil heating value of 139 MMBtu/1000 gallons. To convert from (lb/MMBtu) to (lb/1000 gallons), multiply by 139. | EPA. 2000. Section 3.1, Stationary Gas Turbines for Electricity Generation. In: Compilation of Air Pollutant Emission Factors, Volume 1: Stationary Point and Area Sources, Fifth Edition, AP-42. U.S. Environmental Protection Agency. | B | 0 | 2000-04-01 |  | 0
Internal Combustion Engines | Industrial | Distillate Oil (Diesel) | Reciprocating: Cogeneration | 50000 | 50-00-0 | Formaldehyde | 210 | 0 | 129 | UNCONTROLLED | 1 | 0.00138 | Lb | Million Btus | Heat | Input |  |  |  | Osborne, W.E. and M.D. McCannel, CARNOT. May 1990. In: Emissions of Air Toxics Species: Test Conducted under AB-2588 for the Western States Petroleum Association. Prepared for Western States Petroleum Association. | U | 0 |  |  | 0
Internal Combustion Engines | Commercial/Institutional | Distillate Oil (Diesel) | Reciprocating | 50000 | 50-00-0 | Formaldehyde | 210 | 0 | 129 | UNCONTROLLED | 1 | 0.00118 | Lb | Million Btus | Heat | Input |  | 3.3 |  | EPA. October 1996. Section 3.3, Gasoline and Diesel Industrial Engines. In: Compilation of Air Pollutant Emission Factors, Volume 1: Stationary Point and Area Sources, Fifth Edition, AP-42. U.S. Environmental Protection Agency, Office of Air Quality Planning and Standards. Research Triangle Park, North Carolina. | E | 0 |  |  | 0
Internal Combustion Engines | Commercial/Institutional | Distillate Oil (Diesel) | Turbine | 50000 | 50-00-0 | Formaldehyde | 210 | 0 | 129 | UNCONTROLLED | 1 | 0.00028 | Lb | Million Btus | Fuel | Input |  | 3.1 | Emission factors based on an average distillate oil heating value of 139 MMBtu/1000 gallons. To convert from (lb/MMBtu) to (lb/1000 gallons), multiply by 139. | EPA. 2000. Section 3.1, Stationary Gas Turbines for Electricity Generation. In: Compilation of Air Pollutant Emission Factors, Volume 1: Stationary Point and Area Sources, Fifth Edition, AP-42. U.S. Environmental Protection Agency. | B | 0 | 2000-04-01 |  | 0
Internal Combustion Engines | Industrial | Distillate Oil (Diesel) | Reciprocating | 193395 | 193-39-5 | Indeno(1,2,3-cd)pyrene | 237 | 0 | 129 | UNCONTROLLED | 1 | < 3.750E-7 | Lb | Million Btus | Heat | Input |  | 3.3 |  | EPA. October 1996. Section 3.3, Gasoline and Diesel Industrial Engines. In: Compilation of Air Pollutant Emission Factors, Volume 1: Stationary Point and Area Sources, Fifth Edition, AP-42. U.S. Environmental Protection Agency, Office of Air Quality Planning and Standards. Research Triangle Park, North Carolina. | E | 0 |  |  | 0
Internal Combustion Engines | Commercial/Institutional | Distillate Oil (Diesel) | Reciprocating | 193395 | 193-39-5 | Indeno(1,2,3-cd)pyrene | 237 | 0 | 129 | UNCONTROLLED | 1 | < 3.750E-7 | Lb | Million Btus | Heat | Input |  | 3.3 |  | EPA. October 1996. Section 3.3, Gasoline and Diesel Industrial Engines. In: Compilation of Air Pollutant Emission Factors, Volume 1: Stationary Point and Area Sources, Fifth Edition, AP-42. U.S. Environmental Protection Agency, Office of Air Quality Planning and Standards. Research Triangle Park, North Carolina. | E | 0 |  |  | 0
Internal Combustion Engines | Electric Generation | Distillate Oil (Diesel) | Reciprocating | 1330207 | 1330-20-7 | Isomers of xylene | 246 | 0 | 129 | UNCONTROLLED | 1 | 0.00684 | Lb | 1000 Gallons | Distillate Oil (Diesel) | Burned |  |  | Emissions data is available in lb/MMBtu. | AB2588 Source Test Report for Diesel-fired IC Engine and Diesel-fired Boiler. (Confidential Report No. ERC-93) | U | 0 |  |  | 0
Internal Combustion Engines | Industrial | Distillate Oil (Diesel) | Reciprocating | 1330207 | 1330-20-7 | Isomers of xylene | 246 | 0 | 129 | UNCONTROLLED | 1 | 0.000285 | Lb | Million Btus | Heat | Input |  | 3.3 |  | EPA. October 1996. Section 3.3, Gasoline and Diesel Industrial Engines. In: Compilation of Air Pollutant Emission Factors, Volume 1: Stationary Point and Area Sources, Fifth Edition, AP-42. U.S. Environmental Protection Agency, Office of Air Quality Planning and Standards. Research Triangle Park, North Carolina. | E | 0 |  |  | 0
Internal Combustion Engines | Industrial | Distillate Oil (Diesel) | Reciprocating: Cogeneration | 1330207 | 1330-20-7 | Isomers of xylene | 246 | 0 | 129 | UNCONTROLLED | 1 | 0.000311 | Lb | Million Btus | Heat | Input |  |  | CARB2588 data | Osborne, W.E. and M.D. McCannel, CARNOT. May 1990. In: Emissions of Air Toxics Species: Test Conducted under AB-2588 for the Western States Petroleum Association. Prepared for Western States Petroleum Association. | U | 0 |  |  | 0
Internal Combustion Engines | Commercial/Institutional | Distillate Oil (Diesel) | Reciprocating | 1330207 | 1330-20-7 | Isomers of xylene | 246 | 0 | 129 | UNCONTROLLED | 1 | 0.000285 | Lb | Million Btus | Heat | Input |  | 3.3 |  | EPA. October 1996. Section 3.3, Gasoline and Diesel Industrial Engines. In: Compilation of Air Pollutant Emission Factors, Volume 1: Stationary Point and Area Sources, Fifth Edition, AP-42. U.S. Environmental Protection Agency, Office of Air Quality Planning and Standards. Research Triangle Park, North Carolina. | E | 0 |  |  | 0
Internal Combustion Engines | Electric Generation | Distillate Oil (Diesel) | Turbine | 7439921 | 7439-92-1 | Lead | 250 | 0 | 129 | UNCONTROLLED | 1 | 1.4e-05 | Lb | Million Btus | Fuel | Input |  | 3.1 | Emission factors based on an average distillate oil heating value of 139 MMBtu/1000 gallons. To convert from (lb/MMBtu) to (lb/1000 gallons), multiply by 139. | EPA. 2000. Section 3.1, Stationary Gas Turbines for Electricity Generation. In: Compilation of Air Pollutant Emission Factors, Volume 1: Stationary Point and Area Sources, Fifth Edition, AP-42. U.S. Environmental Protection Agency. | C | 0 | 2000-04-01 |  | 0
Internal Combustion Engines | Industrial | Distillate Oil (Diesel) | Turbine | 7439921 | 7439-92-1 | Lead | 250 | 0 | 129 | UNCONTROLLED | 1 | 1.4e-05 | Lb | Million Btus | Fuel | Input |  | 3.1 | Emission factors based on an average distillate oil heating value of 139 MMBtu/1000 gallons. To convert from (lb/MMBtu) to (lb/1000 gallons), multiply by 139. | EPA. 2000. Section 3.1, Stationary Gas Turbines for Electricity Generation. In: Compilation of Air Pollutant Emission Factors, Volume 1: Stationary Point and Area Sources, Fifth Edition, AP-42. U.S. Environmental Protection Agency. | C | 0 | 2000-04-01 |  | 0
Internal Combustion Engines | Industrial | Distillate Oil (Diesel) | Turbine: Cogeneration | 7439921 | 7439-92-1 | Lead | 250 | 0 | 129 | UNCONTROLLED | 1 | 1.4e-05 | Lb | Million Btus | Fuel | Input |  | 3.1 | Emission factors based on an average distillate oil heating value of 139 MMBtu/1000 gallons. To convert from (lb/MMBtu) to (lb/1000 gallons), multiply by 139. | EPA. 2000. Section 3.1, Stationary Gas Turbines for Electricity Generation. In: Compilation of Air Pollutant Emission Factors, Volume 1: Stationary Point and Area Sources, Fifth Edition, AP-42. U.S. Environmental Protection Agency. | C | 0 | 2000-04-01 |  | 0
Internal Combustion Engines | Commercial/Institutional | Distillate Oil (Diesel) | Turbine | 7439921 | 7439-92-1 | Lead | 250 | 0 | 129 | UNCONTROLLED | 1 | 1.4e-05 | Lb | Million Btus | Fuel | Input |  | 3.1 | Emission factors based on an average distillate oil heating value of 139 MMBtu/1000 gallons. To convert from (lb/MMBtu) to (lb/1000 gallons), multiply by 139. | EPA. 2000. Section 3.1, Stationary Gas Turbines for Electricity Generation. In: Compilation of Air Pollutant Emission Factors, Volume 1: Stationary Point and Area Sources, Fifth Edition, AP-42. U.S. Environmental Protection Agency. | C | 0 | 2000-04-01 |  | 0
Internal Combustion Engines | Electric Generation | Distillate Oil (Diesel) | Turbine | 7439965 | 7439-96-5 | Manganese | 257 | 0 | 129 | UNCONTROLLED | 1 | 0.00079 | Lb | Million Btus | Fuel | Input |  | 3.1 | Emission factors based on an average distillate oil heating value of 139 MMBtu/1000 gallons. To convert from (lb/MMBtu) to (lb/1000 gallons), multiply by 139. | EPA. 2000. Section 3.1, Stationary Gas Turbines for Electricity Generation. In: Compilation of Air Pollutant Emission Factors, Volume 1: Stationary Point and Area Sources, Fifth Edition, AP-42. U.S. Environmental Protection Agency. | D | 0 | 2000-04-01 |  | 0
Internal Combustion Engines | Industrial | Distillate Oil (Diesel) | Turbine | 7439965 | 7439-96-5 | Manganese | 257 | 0 | 129 | UNCONTROLLED | 1 | 0.00079 | Lb | Million Btus | Fuel | Input |  | 3.1 | Emission factors based on an average distillate oil heating value of 139 MMBtu/1000 gallons. To convert from (lb/MMBtu) to (lb/1000 gallons), multiply by 139. | EPA. 2000. Section 3.1, Stationary Gas Turbines for Electricity Generation. In: Compilation of Air Pollutant Emission Factors, Volume 1: Stationary Point and Area Sources, Fifth Edition, AP-42. U.S. Environmental Protection Agency. | D | 0 | 2000-04-01 |  | 0
Internal Combustion Engines | Industrial | Distillate Oil (Diesel) | Turbine: Cogeneration | 7439965 | 7439-96-5 | Manganese | 257 | 0 | 129 | UNCONTROLLED | 1 | 0.00079 | Lb | Million Btus | Fuel | Input |  | 3.1 | Emission factors based on an average distillate oil heating value of 139 MMBtu/1000 gallons. To convert from (lb/MMBtu) to (lb/1000 gallons), multiply by 139. | EPA. 2000. Section 3.1, Stationary Gas Turbines for Electricity Generation. In: Compilation of Air Pollutant Emission Factors, Volume 1: Stationary Point and Area Sources, Fifth Edition, AP-42. U.S. Environmental Protection Agency. | D | 0 | 2000-04-01 |  | 0
Internal Combustion Engines | Commercial/Institutional | Distillate Oil (Diesel) | Turbine | 7439965 | 7439-96-5 | Manganese | 257 | 0 | 129 | UNCONTROLLED | 1 | 0.00079 | Lb | Million Btus | Fuel | Input |  | 3.1 | Emission factors based on an average distillate oil heating value of 139 MMBtu/1000 gallons. To convert from (lb/MMBtu) to (lb/1000 gallons), multiply by 139. | EPA. 2000. Section 3.1, Stationary Gas Turbines for Electricity Generation. In: Compilation of Air Pollutant Emission Factors, Volume 1: Stationary Point and Area Sources, Fifth Edition, AP-42. U.S. Environmental Protection Agency. | D | 0 | 2000-04-01 |  | 0
Internal Combustion Engines | Electric Generation | Distillate Oil (Diesel) | Turbine | 7439976 | 7439-97-6 | Mercury | 260 | 0 | 129 | UNCONTROLLED | 1 | 1.2e-06 | Lb | Million Btus | Fuel | Input |  | 3.1 | Emission factors based on an average distillate oil heating value of 139 MMBtu/1000 gallons. To convert from (lb/MMBtu) to (lb/1000 gallons), multiply by 139. | EPA. 2000. Section 3.1, Stationary Gas Turbines for Electricity Generation. In: Compilation of Air Pollutant Emission Factors, Volume 1: Stationary Point and Area Sources, Fifth Edition, AP-42. U.S. Environmental Protection Agency. | D | 0 | 2000-04-01 |  | 0
Internal Combustion Engines | Industrial | Distillate Oil (Diesel) | Turbine | 7439976 | 7439-97-6 | Mercury | 260 | 0 | 129 | UNCONTROLLED | 1 | 1.2e-06 | Lb | Million Btus | Fuel | Input |  | 3.1 | Emission factors based on an average distillate oil heating value of 139 MMBtu/1000 gallons. To convert from (lb/MMBtu) to (lb/1000 gallons), multiply by 139. | EPA. 2000. Section 3.1, Stationary Gas Turbines for Electricity Generation. In: Compilation of Air Pollutant Emission Factors, Volume 1: Stationary Point and Area Sources, Fifth Edition, AP-42. U.S. Environmental Protection Agency. | D | 0 | 2000-04-01 |  | 0
Internal Combustion Engines | Industrial | Distillate Oil (Diesel) | Reciprocating | 7439976 | 7439-97-6 | Mercury | 260 | 0 | 129 | UNCONTROLLED | 1 | 3.014e-07 | Lb | Million Btus | Heat | Input |  |  | Lack of Supporting Documentation. | Ackerman, D.G., et al. June 1980. In: Health Impacts, Emissions, and Emission Factors for Noncriteria Pollutants Subject to De Minimis Guidelines and Emitted from Stationary Conventional Combustion Processes. EPA-450/2-80-074. U.S. Environmental Protection Agency. Research Triangle Park, North Carolina. | U | 0 |  |  | 0
Internal Combustion Engines | Industrial | Distillate Oil (Diesel) | Turbine: Cogeneration | 7439976 | 7439-97-6 | Mercury | 260 | 0 | 129 | UNCONTROLLED | 1 | 1.2e-06 | Lb | Million Btus | Fuel | Input |  | 3.1 | Emission factors based on an average distillate oil heating value of 139 MMBtu/1000 gallons. To convert from (lb/MMBtu) to (lb/1000 gallons), multiply by 139. | EPA. 2000. Section 3.1, Stationary Gas Turbines for Electricity Generation. In: Compilation of Air Pollutant Emission Factors, Volume 1: Stationary Point and Area Sources, Fifth Edition, AP-42. U.S. Environmental Protection Agency. | D | 0 | 2000-04-01 |  | 0
Internal Combustion Engines | Commercial/Institutional | Distillate Oil (Diesel) | Turbine | 7439976 | 7439-97-6 | Mercury | 260 | 0 | 129 | UNCONTROLLED | 1 | 1.2e-06 | Lb | Million Btus | Fuel | Input |  | 3.1 | Emission factors based on an average distillate oil heating value of 139 MMBtu/1000 gallons. To convert from (lb/MMBtu) to (lb/1000 gallons), multiply by 139. | EPA. 2000. Section 3.1, Stationary Gas Turbines for Electricity Generation. In: Compilation of Air Pollutant Emission Factors, Volume 1: Stationary Point and Area Sources, Fifth Edition, AP-42. U.S. Environmental Protection Agency. | D | 0 | 2000-04-01 |  | 0
Internal Combustion Engines | Electric Generation | Distillate Oil (Diesel) | Reciprocating | 91203 | 91-20-3 | Naphthalene | 291 | 0 | 129 | UNCONTROLLED | 1 | 0.0129 | Lb | 1000 Gallons | Distillate Oil (Diesel) | Burned |  |  | Emissions data is available in lb/MMBtu. | AB2588 Source Test Report for Diesel-fired IC Engine and Diesel-fired Boiler. (Confidential Report No. ERC-93) | U | 0 |  |  | 0
Internal Combustion Engines | Electric Generation | Distillate Oil (Diesel) | Turbine | 91203 | 91-20-3 | Naphthalene | 291 | 0 | 129 | UNCONTROLLED | 1 | 3.5e-05 | Lb | Million Btus | Fuel | Input |  | 3.1 | Emission factors based on an average distillate oil heating value of 139 MMBtu/1000 gallons. To convert from (lb/MMBtu) to (lb/1000 gallons), multiply by 139. | EPA. 2000. Section 3.1, Stationary Gas Turbines for Electricity Generation. In: Compilation of Air Pollutant Emission Factors, Volume 1: Stationary Point and Area Sources, Fifth Edition, AP-42. U.S. Environmental Protection Agency. | C | 0 | 2000-04-01 |  | 0
Internal Combustion Engines | Industrial | Distillate Oil (Diesel) | Turbine | 91203 | 91-20-3 | Naphthalene | 291 | 0 | 129 | UNCONTROLLED | 1 | 3.5e-05 | Lb | Million Btus | Fuel | Input |  | 3.1 | Emission factors based on an average distillate oil heating value of 139 MMBtu/1000 gallons. To convert from (lb/MMBtu) to (lb/1000 gallons), multiply by 139. | EPA. 2000. Section 3.1, Stationary Gas Turbines for Electricity Generation. In: Compilation of Air Pollutant Emission Factors, Volume 1: Stationary Point and Area Sources, Fifth Edition, AP-42. U.S. Environmental Protection Agency. | C | 0 | 2000-04-01 |  | 0
Internal Combustion Engines | Industrial | Distillate Oil (Diesel) | Reciprocating | 91203 | 91-20-3 | Naphthalene | 291 | 0 | 129 | UNCONTROLLED | 1 | 8.48e-05 | Lb | Million Btus | Heat | Input |  | 3.3 |  | EPA. October 1996. Section 3.3, Gasoline and Diesel Industrial Engines. In: Compilation of Air Pollutant Emission Factors, Volume 1: Stationary Point and Area Sources, Fifth Edition, AP-42. U.S. Environmental Protection Agency, Office of Air Quality Planning and Standards. Research Triangle Park, North Carolina. | E | 0 |  |  | 0
Internal Combustion Engines | Industrial | Distillate Oil (Diesel) | Turbine: Cogeneration | 91203 | 91-20-3 | Naphthalene | 291 | 0 | 129 | UNCONTROLLED | 1 | 3.5e-05 | Lb | Million Btus | Fuel | Input |  | 3.1 | Emission factors based on an average distillate oil heating value of 139 MMBtu/1000 gallons. To convert from (lb/MMBtu) to (lb/1000 gallons), multiply by 139. | EPA. 2000. Section 3.1, Stationary Gas Turbines for Electricity Generation. In: Compilation of Air Pollutant Emission Factors, Volume 1: Stationary Point and Area Sources, Fifth Edition, AP-42. U.S. Environmental Protection Agency. | C | 0 | 2000-04-01 |  | 0
Internal Combustion Engines | Industrial | Distillate Oil (Diesel) | Reciprocating: Cogeneration | 91203 | 91-20-3 | Naphthalene | 291 | 0 | 129 | UNCONTROLLED | 1 | 5.25e-05 | Lb | Million Btus | Heat | Input |  |  |  | Osborne, W.E. and M.D. McCannel, CARNOT. May 1990. In: Emissions of Air Toxics Species: Test Conducted under AB-2588 for the Western States Petroleum Association. Prepared for Western States Petroleum Association. | U | 0 |  |  | 0
Internal Combustion Engines | Commercial/Institutional | Distillate Oil (Diesel) | Reciprocating | 91203 | 91-20-3 | Naphthalene | 291 | 0 | 129 | UNCONTROLLED | 1 | 8.48e-05 | Lb | Million Btus | Heat | Input |  | 3.3 |  | EPA. October 1996. Section 3.3, Gasoline and Diesel Industrial Engines. In: Compilation of Air Pollutant Emission Factors, Volume 1: Stationary Point and Area Sources, Fifth Edition, AP-42. U.S. Environmental Protection Agency, Office of Air Quality Planning and Standards. Research Triangle Park, North Carolina. | E | 0 |  |  | 0
Internal Combustion Engines | Commercial/Institutional | Distillate Oil (Diesel) | Turbine | 91203 | 91-20-3 | Naphthalene | 291 | 0 | 129 | UNCONTROLLED | 1 | 3.5e-05 | Lb | Million Btus | Fuel | Input |  | 3.1 | Emission factors based on an average distillate oil heating value of 139 MMBtu/1000 gallons. To convert from (lb/MMBtu) to (lb/1000 gallons), multiply by 139. | EPA. 2000. Section 3.1, Stationary Gas Turbines for Electricity Generation. In: Compilation of Air Pollutant Emission Factors, Volume 1: Stationary Point and Area Sources, Fifth Edition, AP-42. U.S. Environmental Protection Agency. | C | 0 | 2000-04-01 |  | 0
Internal Combustion Engines | Electric Generation | Distillate Oil (Diesel) | Turbine | 7440020 | 7440-02-0 | Nickel | 296 | 0 | 129 | UNCONTROLLED | 1 | < 4.600E-6 | Lb | Million Btus | Fuel | Input |  | 3.1 | Emission factors based on an average distillate oil heating value of 139 MMBtu/1000 gallons. To convert from (lb/MMBtu) to (lb/1000 gallons), multiply by 139. | EPA. 2000. Section 3.1, Stationary Gas Turbines for Electricity Generation. In: Compilation of Air Pollutant Emission Factors, Volume 1: Stationary Point and Area Sources, Fifth Edition, AP-42. U.S. Environmental Protection Agency. | D | 0 | 2000-04-01 |  | 0
Internal Combustion Engines | Industrial | Distillate Oil (Diesel) | Turbine | 7440020 | 7440-02-0 | Nickel | 296 | 0 | 129 | UNCONTROLLED | 1 | < 4.600E-6 | Lb | Million Btus | Fuel | Input |  | 3.1 | Emission factors based on an average distillate oil heating value of 139 MMBtu/1000 gallons. To convert from (lb/MMBtu) to (lb/1000 gallons), multiply by 139. | EPA. 2000. Section 3.1, Stationary Gas Turbines for Electricity Generation. In: Compilation of Air Pollutant Emission Factors, Volume 1: Stationary Point and Area Sources, Fifth Edition, AP-42. U.S. Environmental Protection Agency. | D | 0 | 2000-04-01 |  | 0
Internal Combustion Engines | Industrial | Distillate Oil (Diesel) | Turbine: Cogeneration | 7440020 | 7440-02-0 | Nickel | 296 | 0 | 129 | UNCONTROLLED | 1 | < 4.600E-6 | Lb | Million Btus | Fuel | Input |  | 3.1 | Emission factors based on an average distillate oil heating value of 139 MMBtu/1000 gallons. To convert from (lb/MMBtu) to (lb/1000 gallons), multiply by 139. | EPA. 2000. Section 3.1, Stationary Gas Turbines for Electricity Generation. In: Compilation of Air Pollutant Emission Factors, Volume 1: Stationary Point and Area Sources, Fifth Edition, AP-42. U.S. Environmental Protection Agency. | D | 0 | 2000-04-01 |  | 0
Internal Combustion Engines | Commercial/Institutional | Distillate Oil (Diesel) | Turbine | 7440020 | 7440-02-0 | Nickel | 296 | 0 | 129 | UNCONTROLLED | 1 | < 4.600E-6 | Lb | Million Btus | Fuel | Input |  | 3.1 | Emission factors based on an average distillate oil heating value of 139 MMBtu/1000 gallons. To convert from (lb/MMBtu) to (lb/1000 gallons), multiply by 139. | EPA. 2000. Section 3.1, Stationary Gas Turbines for Electricity Generation. In: Compilation of Air Pollutant Emission Factors, Volume 1: Stationary Point and Area Sources, Fifth Edition, AP-42. U.S. Environmental Protection Agency. | D | 0 | 2000-04-01 |  | 0
Internal Combustion Engines | Electric Generation | Distillate Oil (Diesel) | Reciprocating | NOX |  | Nitrogen oxides (NOx) | 303 | 0 | 129 | UNCONTROLLED | 1 | 604 | Lb | 1000 Gallons | Distillate Oil (Diesel) | Burned |  | 3.3 |  | EPA. 1995. Section 3.3, Gasoline and Diesel Industrial Engines. In: Compilation of Air Pollutant Emission Factors, Volume 1: Stationary Point and Area Sources, Fifth Edition, AP-42. U.S. Environmental Protection Agency, Office of Air Quality Planning and Standards. Research Triangle Park, North Carolina. | D | 0 |  |  | 0
Internal Combustion Engines | Electric Generation | Distillate Oil (Diesel) | Turbine | NOX |  | Nitrogen oxides (NOx) | 303 | 0 | 129 | UNCONTROLLED | 1 | 0.88 | Lb | Million Btus | Fuel | Input |  | 3.1 | Emission factors based on an average distillate oil heating value of 139 MMBtu/1000 gallons. To convert from (lb/MMBtu) to (lb/1000 gallons), multiply by 139. | EPA. 2000. Section 3.1, Stationary Gas Turbines for Electricity Generation. In: Compilation of Air Pollutant Emission Factors, Volume 1: Stationary Point and Area Sources, Fifth Edition, AP-42. U.S. Environmental Protection Agency. | C | 0 | 2000-04-01 |  | 0
Internal Combustion Engines | Electric Generation | Distillate Oil (Diesel) | Turbine | NOX |  | Nitrogen oxides (NOx) | 303 | 28 | 145 | STEAM OR WATER INJECTION | 1 | 0.24 | Lb | Million Btus | Fuel | Input |  | 3.1 | Control is water injection at 0.8 water/fuel ratio. Emission factors based on an average distillate oil heating value of 139 MMBtu/1000 gallons. To convert from (lb/MMBtu) to (lb/1000 gallons), multiply by 139. | EPA. 2000. Section 3.1, Stationary Gas Turbines for Electricity Generation. In: Compilation of Air Pollutant Emission Factors, Volume 1: Stationary Point and Area Sources, Fifth Edition, AP-42. U.S. Environmental Protection Agency. | B | 0 | 2000-04-01 |  | 0
Internal Combustion Engines | Industrial | Distillate Oil (Diesel) | Turbine | NOX |  | Nitrogen oxides (NOx) | 303 | 0 | 129 | UNCONTROLLED | 1 | 0.88 | Lb | Million Btus | Fuel | Input |  | 3.1 | Emission factors based on an average distillate oil heating value of 139 MMBtu/1000 gallons. To convert from (lb/MMBtu) to (lb/1000 gallons), multiply by 139. | EPA. 2000. Section 3.1, Stationary Gas Turbines for Electricity Generation. In: Compilation of Air Pollutant Emission Factors, Volume 1: Stationary Point and Area Sources, Fifth Edition, AP-42. U.S. Environmental Protection Agency. | C | 0 | 2000-04-01 |  | 0
Internal Combustion Engines | Industrial | Distillate Oil (Diesel) | Turbine | NOX |  | Nitrogen oxides (NOx) | 303 | 28 | 145 | STEAM OR WATER INJECTION | 1 | 0.24 | Lb | Million Btus | Fuel | Input |  | 3.1 | Control is water injection at 0.8 water/fuel ratio. Emission factors based on an average distillate oil heating value of 139 MMBtu/1000 gallons. To convert from (lb/MMBtu) to (lb/1000 gallons), multiply by 139. | EPA. 2000. Section 3.1, Stationary Gas Turbines for Electricity Generation. In: Compilation of Air Pollutant Emission Factors, Volume 1: Stationary Point and Area Sources, Fifth Edition, AP-42. U.S. Environmental Protection Agency. | B | 0 | 2000-04-01 |  | 0
Internal Combustion Engines | Industrial | Distillate Oil (Diesel) | Reciprocating | NOX |  | Nitrogen oxides (NOx) | 303 | 0 | 129 | UNCONTROLLED | 1 | 604 | Lb | 1000 Gallons | Distillate Oil (Diesel) | Burned |  | 3.3 | The heating value for diesel fuel is 137,000 BTU/gallon. This was used to convert from lbs/MMBTU. | EPA. October 1996. Section 3.3, Gasoline and Diesel Industrial Engines. In: Compilation of Air Pollutant Emission Factors, Volume 1: Stationary Point and Area Sources, Fifth Edition, AP-42. U.S. Environmental Protection Agency, Office of Air Quality Planning and Standards. Research Triangle Park, North Carolina. | D | 0 |  |  | 0
Internal Combustion Engines | Industrial | Distillate Oil (Diesel) | Turbine: Cogeneration | NOX |  | Nitrogen oxides (NOx) | 303 | 0 | 129 | UNCONTROLLED | 1 | 0.88 | Lb | Million Btus | Fuel | Input |  | 3.1 | Emission factors based on an average distillate oil heating value of 139 MMBtu/1000 gallons. To convert from (lb/MMBtu) to (lb/1000 gallons), multiply by 139. | EPA. 2000. Section 3.1, Stationary Gas Turbines for Electricity Generation. In: Compilation of Air Pollutant Emission Factors, Volume 1: Stationary Point and Area Sources, Fifth Edition, AP-42. U.S. Environmental Protection Agency. | C | 0 | 2000-04-01 |  | 0
Internal Combustion Engines | Industrial | Distillate Oil (Diesel) | Turbine: Cogeneration | NOX |  | Nitrogen oxides (NOx) | 303 | 28 | 145 | STEAM OR WATER INJECTION | 1 | 0.24 | Lb | Million Btus | Fuel | Input |  | 3.1 | Control is water injection at 0.8 water/fuel ratio. Emission factors based on an average distillate oil heating value of 139 MMBtu/1000 gallons. To convert from (lb/MMBtu) to (lb/1000 gallons), multiply by 139. | EPA. 2000. Section 3.1, Stationary Gas Turbines for Electricity Generation. In: Compilation of Air Pollutant Emission Factors, Volume 1: Stationary Point and Area Sources, Fifth Edition, AP-42. U.S. Environmental Protection Agency. | B | 0 | 2000-04-01 |  | 0
Internal Combustion Engines | Industrial | Distillate Oil (Diesel) | Reciprocating: Cogeneration | NOX |  | Nitrogen oxides (NOx) | 303 | 0 | 129 | UNCONTROLLED | 1 | 604 | Lb | 1000 Gallons | Distillate Oil (Diesel) | Burned |  | 3.3 |  | EPA. 1995. Section 3.3, Gasoline and Diesel Industrial Engines. In: Compilation of Air Pollutant Emission Factors, Volume 1: Stationary Point and Area Sources, Fifth Edition, AP-42. U.S. Environmental Protection Agency, Office of Air Quality Planning and Standards. Research Triangle Park, North Carolina. | D | 0 |  |  | 0
Internal Combustion Engines | Commercial/Institutional | Distillate Oil (Diesel) | Reciprocating | NOX |  | Nitrogen oxides (NOx) | 303 | 0 | 129 | UNCONTROLLED | 1 | 604 | Lb | 1000 Gallons | Distillate Oil (Diesel) | Burned |  | 3.3 | The heating value for diesel fuel is 137,000 BTU/gallon. This was used to convert from lbs/MMBTU. | EPA. October 1996. Section 3.3, Gasoline and Diesel Industrial Engines. In: Compilation of Air Pollutant Emission Factors, Volume 1: Stationary Point and Area Sources, Fifth Edition, AP-42. U.S. Environmental Protection Agency, Office of Air Quality Planning and Standards. Research Triangle Park, North Carolina. | D | 0 |  |  | 0
Internal Combustion Engines | Commercial/Institutional | Distillate Oil (Diesel) | Turbine | NOX |  | Nitrogen oxides (NOx) | 303 | 0 | 129 | UNCONTROLLED | 1 | 0.88 | Lb | Million Btus | Fuel | Input |  | 3.1 | Emission factors based on an average distillate oil heating value of 139 MMBtu/1000 gallons. To convert from (lb/MMBtu) to (lb/1000 gallons), multiply by 139. | EPA. 2000. Section 3.1, Stationary Gas Turbines for Electricity Generation. In: Compilation of Air Pollutant Emission Factors, Volume 1: Stationary Point and Area Sources, Fifth Edition, AP-42. U.S. Environmental Protection Agency. | C | 0 | 2000-04-01 |  | 0
Internal Combustion Engines | Commercial/Institutional | Distillate Oil (Diesel) | Turbine | NOX |  | Nitrogen oxides (NOx) | 303 | 28 | 145 | STEAM OR WATER INJECTION | 1 | 0.24 | Lb | Million Btus | Fuel | Input |  | 3.1 | Control is water injection at 0.8 water/fuel ratio. Emission factors based on an average distillate oil heating value of 139 MMBtu/1000 gallons. To convert from (lb/MMBtu) to (lb/1000 gallons), multiply by 139. | EPA. 2000. Section 3.1, Stationary Gas Turbines for Electricity Generation. In: Compilation of Air Pollutant Emission Factors, Volume 1: Stationary Point and Area Sources, Fifth Edition, AP-42. U.S. Environmental Protection Agency. | B | 0 | 2000-04-01 |  | 0
Internal Combustion Engines | Industrial | Distillate Oil (Diesel) | Reciprocating | 85018 | 85-01-8 | Phenanthrene | 325 | 0 | 129 | UNCONTROLLED | 1 | 2.94e-05 | Lb | Million Btus | Heat | Input |  | 3.3 |  | EPA. October 1996. Section 3.3, Gasoline and Diesel Industrial Engines. In: Compilation of Air Pollutant Emission Factors, Volume 1: Stationary Point and Area Sources, Fifth Edition, AP-42. U.S. Environmental Protection Agency, Office of Air Quality Planning and Standards. Research Triangle Park, North Carolina. | E | 0 |  |  | 0
Internal Combustion Engines | Commercial/Institutional | Distillate Oil (Diesel) | Reciprocating | 85018 | 85-01-8 | Phenanthrene | 325 | 0 | 129 | UNCONTROLLED | 1 | 2.94e-05 | Lb | Million Btus | Heat | Input |  | 3.3 |  | EPA. October 1996. Section 3.3, Gasoline and Diesel Industrial Engines. In: Compilation of Air Pollutant Emission Factors, Volume 1: Stationary Point and Area Sources, Fifth Edition, AP-42. U.S. Environmental Protection Agency, Office of Air Quality Planning and Standards. Research Triangle Park, North Carolina. | E | 0 |  |  | 0
Internal Combustion Engines | Electric Generation | Distillate Oil (Diesel) | Turbine | PM-CON |  | PM, condensable | 330 | 28 | 145 | STEAM OR WATER INJECTION | 1 | 0.0072 | Lb | Million Btus | Fuel | Input |  | 3.1 | Emission factors based on an average distillate oil heating value of 139 MMBtu/1000 gallons. To convert from (lb/MMBtu) to (lb/1000 gallons), multiply by 139. | EPA. 2000. Section 3.1, Stationary Gas Turbines for Electricity Generation. In: Compilation of Air Pollutant Emission Factors, Volume 1: Stationary Point and Area Sources, Fifth Edition, AP-42. U.S. Environmental Protection Agency. | C | 0 | 2000-04-01 |  | 0
Internal Combustion Engines | Industrial | Distillate Oil (Diesel) | Turbine | PM-CON |  | PM, condensable | 330 | 28 | 145 | STEAM OR WATER INJECTION | 1 | 0.0072 | Lb | Million Btus | Fuel | Input |  | 3.1 | Emission factors based on an average distillate oil heating value of 139 MMBtu/1000 gallons. To convert from (lb/MMBtu) to (lb/1000 gallons), multiply by 139. | EPA. 2000. Section 3.1, Stationary Gas Turbines for Electricity Generation. In: Compilation of Air Pollutant Emission Factors, Volume 1: Stationary Point and Area Sources, Fifth Edition, AP-42. U.S. Environmental Protection Agency. | C | 0 | 2000-04-01 |  | 0
Internal Combustion Engines | Industrial | Distillate Oil (Diesel) | Turbine: Cogeneration | PM-CON |  | PM, condensable | 330 | 28 | 145 | STEAM OR WATER INJECTION | 1 | 0.0072 | Lb | Million Btus | Fuel | Input |  | 3.1 | Emission factors based on an average distillate oil heating value of 139 MMBtu/1000 gallons. To convert from (lb/MMBtu) to (lb/1000 gallons), multiply by 139. | EPA. 2000. Section 3.1, Stationary Gas Turbines for Electricity Generation. In: Compilation of Air Pollutant Emission Factors, Volume 1: Stationary Point and Area Sources, Fifth Edition, AP-42. U.S. Environmental Protection Agency. | C | 0 | 2000-04-01 |  | 0
Internal Combustion Engines | Commercial/Institutional | Distillate Oil (Diesel) | Turbine | PM-CON |  | PM, condensable | 330 | 28 | 145 | STEAM OR WATER INJECTION | 1 | 0.0072 | Lb | Million Btus | Fuel | Input |  | 3.1 | Emission factors based on an average distillate oil heating value of 139 MMBtu/1000 gallons. To convert from (lb/MMBtu) to (lb/1000 gallons), multiply by 139. | EPA. 2000. Section 3.1, Stationary Gas Turbines for Electricity Generation. In: Compilation of Air Pollutant Emission Factors, Volume 1: Stationary Point and Area Sources, Fifth Edition, AP-42. U.S. Environmental Protection Agency. | C | 0 | 2000-04-01 |  | 0
Internal Combustion Engines | Electric Generation | Distillate Oil (Diesel) | Reciprocating | PM-FIL |  | PM, filterable | 334 | 0 | 129 | UNCONTROLLED | 1 | 14 | Lb | 1000 Gallons | Distillate Oil (Diesel) | Burned |  | 3.4 |  | EPA. 1996. Section 3.4, Large Stationary Diesel and all Stationary Dual-fuel Engines. In: Compilation of Air Pollutant Emission Factors, Volume 1: Stationary Point and Area Sources, Fifth Edition, AP-42. U.S. Environmental Protection Agency, Office of Air Quality Planning and Standards. Research Triangle Park, North Carolina. | B | 0 | 2004-09-01 |  | 0
Internal Combustion Engines | Electric Generation | Distillate Oil (Diesel) | Turbine | PM-FIL |  | PM, filterable | 334 | 28 | 145 | STEAM OR WATER INJECTION | 1 | 0.0043 | Lb | Million Btus | Fuel | Input |  | 3.1 | Emission factors based on an average distillate oil heating value of 139 MMBtu/1000 gallons. To convert from (lb/MMBtu) to (lb/1000 gallons), multiply by 139. | EPA. 2000. Section 3.1, Stationary Gas Turbines for Electricity Generation. In: Compilation of Air Pollutant Emission Factors, Volume 1: Stationary Point and Area Sources, Fifth Edition, AP-42. U.S. Environmental Protection Agency. | C | 0 | 2000-04-01 |  | 0
Internal Combustion Engines | Industrial | Distillate Oil (Diesel) | Turbine | PM-FIL |  | PM, filterable | 334 | 28 | 145 | STEAM OR WATER INJECTION | 1 | 0.0043 | Lb | Million Btus | Fuel | Input |  | 3.1 | Emission factors based on an average distillate oil heating value of 139 MMBtu/1000 gallons. To convert from (lb/MMBtu) to (lb/1000 gallons), multiply by 139. | EPA. 2000. Section 3.1, Stationary Gas Turbines for Electricity Generation. In: Compilation of Air Pollutant Emission Factors, Volume 1: Stationary Point and Area Sources, Fifth Edition, AP-42. U.S. Environmental Protection Agency. | C | 0 | 2000-04-01 |  | 0
Internal Combustion Engines | Industrial | Distillate Oil (Diesel) | Reciprocating | PM-FIL |  | PM, filterable | 334 | 0 | 129 | UNCONTROLLED | 1 | 42.5 | Lb | 1000 Gallons | Distillate Oil (Diesel) | Burned |  | 3.3 | The heating value for diesel fuel is 137,000 BTU/gallon. This was used to convert from lbs/MMBTU. | EPA. October 1996. Section 3.3, Gasoline and Diesel Industrial Engines. In: Compilation of Air Pollutant Emission Factors, Volume 1: Stationary Point and Area Sources, Fifth Edition, AP-42. U.S. Environmental Protection Agency, Office of Air Quality Planning and Standards. Research Triangle Park, North Carolina. | D | 0 |  |  | 0
Internal Combustion Engines | Industrial | Distillate Oil (Diesel) | Turbine: Cogeneration | PM-FIL |  | PM, filterable | 334 | 28 | 145 | STEAM OR WATER INJECTION | 1 | 0.0043 | Lb | Million Btus | Fuel | Input |  | 3.1 | Emission factors based on an average distillate oil heating value of 139 MMBtu/1000 gallons. To convert from (lb/MMBtu) to (lb/1000 gallons), multiply by 139. | EPA. 2000. Section 3.1, Stationary Gas Turbines for Electricity Generation. In: Compilation of Air Pollutant Emission Factors, Volume 1: Stationary Point and Area Sources, Fifth Edition, AP-42. U.S. Environmental Protection Agency. | C | 0 | 2000-04-01 |  | 0
Internal Combustion Engines | Industrial | Distillate Oil (Diesel) | Reciprocating: Cogeneration | PM-FIL |  | PM, filterable | 334 | 0 | 129 | UNCONTROLLED | 1 | 42.5 | Lb | 1000 Gallons | Distillate Oil (Diesel) | Burned |  | 3.3 |  | EPA. 1995. Section 3.3, Gasoline and Diesel Industrial Engines. In: Compilation of Air Pollutant Emission Factors, Volume 1: Stationary Point and Area Sources, Fifth Edition, AP-42. U.S. Environmental Protection Agency, Office of Air Quality Planning and Standards. Research Triangle Park, North Carolina. | D | 0 |  |  | 0
Internal Combustion Engines | Commercial/Institutional | Distillate Oil (Diesel) | Reciprocating | PM-FIL |  | PM, filterable | 334 | 0 | 129 | UNCONTROLLED | 1 | 42.5 | Lb | 1000 Gallons | Distillate Oil (Diesel) | Burned |  | 3.3 | The heating value for diesel fuel is 137,000 BTU/gallon. This was used to convert from lbs/MMBTU. | EPA. October 1996. Section 3.3, Gasoline and Diesel Industrial Engines. In: Compilation of Air Pollutant Emission Factors, Volume 1: Stationary Point and Area Sources, Fifth Edition, AP-42. U.S. Environmental Protection Agency, Office of Air Quality Planning and Standards. Research Triangle Park, North Carolina. | D | 0 |  |  | 0
Internal Combustion Engines | Commercial/Institutional | Distillate Oil (Diesel) | Turbine | PM-FIL |  | PM, filterable | 334 | 28 | 145 | STEAM OR WATER INJECTION | 1 | 0.0043 | Lb | Million Btus | Fuel | Input |  | 3.1 | Emission factors based on an average distillate oil heating value of 139 MMBtu/1000 gallons. To convert from (lb/MMBtu) to (lb/1000 gallons), multiply by 139. | EPA. 2000. Section 3.1, Stationary Gas Turbines for Electricity Generation. In: Compilation of Air Pollutant Emission Factors, Volume 1: Stationary Point and Area Sources, Fifth Edition, AP-42. U.S. Environmental Protection Agency. | C | 0 | 2000-04-01 |  | 0
Internal Combustion Engines | Electric Generation | Distillate Oil (Diesel) | Turbine | PM-PRI |  | PM, primary | 336 | 28 | 145 | STEAM OR WATER INJECTION | 1 | 0.012 | Lb | Million Btus | Fuel | Input |  | 3.1 | Emission factors based on an average distillate oil heating value of 139 MMBtu/1000 gallons. To convert from (lb/MMBtu) to (lb/1000 gallons), multiply by 139. | EPA. 2000. Section 3.1, Stationary Gas Turbines for Electricity Generation. In: Compilation of Air Pollutant Emission Factors, Volume 1: Stationary Point and Area Sources, Fifth Edition, AP-42. U.S. Environmental Protection Agency. | C | 0 | 2000-04-01 |  | 0
Internal Combustion Engines | Industrial | Distillate Oil (Diesel) | Turbine | PM-PRI |  | PM, primary | 336 | 28 | 145 | STEAM OR WATER INJECTION | 1 | 0.012 | Lb | Million Btus | Fuel | Input |  | 3.1 | Emission factors based on an average distillate oil heating value of 139 MMBtu/1000 gallons. To convert from (lb/MMBtu) to (lb/1000 gallons), multiply by 139. | EPA. 2000. Section 3.1, Stationary Gas Turbines for Electricity Generation. In: Compilation of Air Pollutant Emission Factors, Volume 1: Stationary Point and Area Sources, Fifth Edition, AP-42. U.S. Environmental Protection Agency. | C | 0 | 2000-04-01 |  | 0
Internal Combustion Engines | Industrial | Distillate Oil (Diesel) | Turbine: Cogeneration | PM-PRI |  | PM, primary | 336 | 28 | 145 | STEAM OR WATER INJECTION | 1 | 0.012 | Lb | Million Btus | Fuel | Input |  | 3.1 | Emission factors based on an average distillate oil heating value of 139 MMBtu/1000 gallons. To convert from (lb/MMBtu) to (lb/1000 gallons), multiply by 139. | EPA. 2000. Section 3.1, Stationary Gas Turbines for Electricity Generation. In: Compilation of Air Pollutant Emission Factors, Volume 1: Stationary Point and Area Sources, Fifth Edition, AP-42. U.S. Environmental Protection Agency. | C | 0 | 2000-04-01 |  | 0
Internal Combustion Engines | Commercial/Institutional | Distillate Oil (Diesel) | Turbine | PM-PRI |  | PM, primary | 336 | 28 | 145 | STEAM OR WATER INJECTION | 1 | 0.012 | Lb | Million Btus | Fuel | Input |  | 3.1 | Emission factors based on an average distillate oil heating value of 139 MMBtu/1000 gallons. To convert from (lb/MMBtu) to (lb/1000 gallons), multiply by 139. | EPA. 2000. Section 3.1, Stationary Gas Turbines for Electricity Generation. In: Compilation of Air Pollutant Emission Factors, Volume 1: Stationary Point and Area Sources, Fifth Edition, AP-42. U.S. Environmental Protection Agency. | C | 0 | 2000-04-01 |  | 0
Internal Combustion Engines | Electric Generation | Distillate Oil (Diesel) | Turbine | PM10-FIL |  | PM10, filterable | 338 | 28 | 145 | STEAM OR WATER INJECTION | 1 | 0.00413 | Lb | Million Btus | Fuel | Input |  |  | Derived factor: 96% of PM-FIL factor; based on generic particle size profile data presented in Appendix B.2, Table B.2.2, Page B.2-11. | EPA. January 1995. Appendix B.2, Generalized Particle Size Distributions. In: Compilation of Air Pollutant Emission Factors, Stationary Point and Area Sources, Fifth Edition, AP-42. U.S. Environmental Protection Agency, Office of Air Quality Planning and Standards. Research Triangle Park, North Carolina. | U | 0 | 2004-02-01 |  | 0
Internal Combustion Engines | Electric Generation | Distillate Oil (Diesel) | Reciprocating | PM10-FIL |  | PM10, filterable | 338 | 0 | 129 | UNCONTROLLED | 1 | 14 | Lb | 1000 Gallons | Distillate Oil (Diesel) | Burned |  | 3.4 |  | EPA. 1996. Section 3.4, Large Stationary Diesel and all Stationary Dual-fuel Engines. In: Compilation of Air Pollutant Emission Factors, Volume 1: Stationary Point and Area Sources, Fifth Edition, AP-42. U.S. Environmental Protection Agency, Office of Air Quality Planning and Standards. Research Triangle Park, North Carolina. | B | 0 | 2004-09-01 |  | 0
Internal Combustion Engines | Industrial | Distillate Oil (Diesel) | Turbine | PM10-FIL |  | PM10, filterable | 338 | 28 | 145 | STEAM OR WATER INJECTION | 1 | 0.00413 | Lb | Million Btus | Fuel | Input |  |  | Derived factor: 96% of PM-FIL factor; based on generic particle size profile data presented in Appendix B.2, Table B.2.2, Page B.2-11. | PM Calculator. EPA. January 1995. Appendix B.2, Generalized Particle Size Distributions. In: Compilation of Air Pollutant Emission Factors, Stationary Point and Area Sources, Fifth Edition, AP-42. U.S. Environmental Protection Agency, Office of Air Quality Planning and Standards. Research Triangle Park, North Carolina. | U | 0 | 2004-02-01 |  | 0
Internal Combustion Engines | Industrial | Distillate Oil (Diesel) | Reciprocating | PM10-FIL |  | PM10, filterable | 338 | 0 | 129 | UNCONTROLLED | 1 | 42.5 | Lb | 1000 Gallons | Distillate Oil (Diesel) | Burned |  | 3.3 | All particulate is assumed to be <= 1um in size. The heating value for diesel fuel is 137,000 BTU/gallon. This was used to convert from lbs/MMBTU. | EPA. October 1996. Section 3.3, Gasoline and Diesel Industrial Engines. In: Compilation of Air Pollutant Emission Factors, Volume 1: Stationary Point and Area Sources, Fifth Edition, AP-42. U.S. Environmental Protection Agency, Office of Air Quality Planning and Standards. Research Triangle Park, North Carolina. | D | 0 |  |  | 0
Internal Combustion Engines | Industrial | Distillate Oil (Diesel) | Turbine: Cogeneration | PM10-FIL |  | PM10, filterable | 338 | 28 | 145 | STEAM OR WATER INJECTION | 1 | 0.00413 | Lb | Million Btus | Fuel | Input |  |  | Derived factor: 96% of PM-FIL factor; based on generic particle size profile data presented in Appendix B.2, Table B.2.2, Page B.2-11. | PM Calculator. EPA. January 1995. Appendix B.2, Generalized Particle Size Distributions. In: Compilation of Air Pollutant Emission Factors, Stationary Point and Area Sources, Fifth Edition, AP-42. U.S. Environmental Protection Agency, Office of Air Quality Planning and Standards. Research Triangle Park, North Carolina. | U | 0 | 2004-02-01 |  | 0
Internal Combustion Engines | Industrial | Distillate Oil (Diesel) | Reciprocating: Cogeneration | PM10-FIL |  | PM10, filterable | 338 | 0 | 129 | UNCONTROLLED | 1 | 42.5 | Lb | 1000 Gallons | Distillate Oil (Diesel) | Burned |  | 3.3 |  | EPA. 1995. Section 3.3, Gasoline and Diesel Industrial Engines. In: Compilation of Air Pollutant Emission Factors, Volume 1: Stationary Point and Area Sources, Fifth Edition, AP-42. U.S. Environmental Protection Agency, Office of Air Quality Planning and Standards. Research Triangle Park, North Carolina. | D | 0 |  |  | 0
Internal Combustion Engines | Commercial/Institutional | Distillate Oil (Diesel) | Reciprocating | PM10-FIL |  | PM10, filterable | 338 | 0 | 129 | UNCONTROLLED | 1 | 42.5 | Lb | 1000 Gallons | Distillate Oil (Diesel) | Burned |  | 3.3 | All particulate is assumed to be <= 1um in size. The heating value for diesel fuel is 137,000 BTU/gallon. This was used to convert from lbs/MMBTU. | EPA. October 1996. Section 3.3, Gasoline and Diesel Industrial Engines. In: Compilation of Air Pollutant Emission Factors, Volume 1: Stationary Point and Area Sources, Fifth Edition, AP-42. U.S. Environmental Protection Agency, Office of Air Quality Planning and Standards. Research Triangle Park, North Carolina. | D | 0 |  |  | 0
Internal Combustion Engines | Commercial/Institutional | Distillate Oil (Diesel) | Turbine | PM10-FIL |  | PM10, filterable | 338 | 28 | 145 | STEAM OR WATER INJECTION | 1 | 0.00413 | Lb | Million Btus | Fuel | Input |  |  | Derived factor: 96% of PM-FIL factor; based on generic particle size profile data presented in Appendix B.2, Table B.2.2, Page B.2-11. | PM Calculator. EPA. January 1995. Appendix B.2, Generalized Particle Size Distributions. In: Compilation of Air Pollutant Emission Factors, Stationary Point and Area Sources, Fifth Edition, AP-42. U.S. Environmental Protection Agency, Office of Air Quality Planning and Standards. Research Triangle Park, North Carolina. | U | 0 | 2004-02-01 |  | 0
Internal Combustion Engines | Electric Generation | Distillate Oil (Diesel) | Turbine | PM10-PRI |  | PM10, primary | 339 | 28 | 145 | STEAM OR WATER INJECTION | 1 | 0.01133 | Lb | Million Btus | Fuel | Input |  |  | Sum of PM10-FIL and PM-CON emission factors | This emission factor was derived from other particulate matter emission factors. See Notes. | U | 0 | 2004-02-01 |  | 0
Internal Combustion Engines | Industrial | Distillate Oil (Diesel) | Turbine | PM10-PRI |  | PM10, primary | 339 | 28 | 145 | STEAM OR WATER INJECTION | 1 | 0.01133 | Lb | Million Btus | Fuel | Input |  |  | Sum of PM10-FIL and PM-CON emission factors | This emission factor was derived from other particulate matter emission factors. See Notes. | U | 0 | 2004-02-01 |  | 0
Internal Combustion Engines | Industrial | Distillate Oil (Diesel) | Turbine: Cogeneration | PM10-PRI |  | PM10, primary | 339 | 28 | 145 | STEAM OR WATER INJECTION | 1 | 0.01133 | Lb | Million Btus | Fuel | Input |  |  | Sum of PM10-FIL and PM-CON emission factors | This emission factor was derived from other particulate matter emission factors. See Notes. | U | 0 | 2004-02-01 |  | 0
Internal Combustion Engines | Commercial/Institutional | Distillate Oil (Diesel) | Turbine | PM10-PRI |  | PM10, primary | 339 | 28 | 145 | STEAM OR WATER INJECTION | 1 | 0.01133 | Lb | Million Btus | Fuel | Input |  |  | Sum of PM10-FIL and PM-CON emission factors | This emission factor was derived from other particulate matter emission factors. See Notes. | U | 0 | 2004-02-01 |  | 0
Internal Combustion Engines | Electric Generation | Distillate Oil (Diesel) | Turbine | PM25-FIL |  | PM2.5, filterable | 340 | 28 | 145 | STEAM OR WATER INJECTION | 1 | 0.00387 | Lb | Million Btus | Fuel | Input |  |  | Derived factor: 90% of PM-FIL factor; based on generic particle size profile data presented in Appendix B.2, Table B.2.2, Page B.2-11. | EPA. January 1995. Appendix B.2, Generalized Particle Size Distributions. In: Compilation of Air Pollutant Emission Factors, Stationary Point and Area Sources, Fifth Edition, AP-42. U.S. Environmental Protection Agency, Office of Air Quality Planning and Standards. Research Triangle Park, North Carolina. | U | 0 | 2004-02-01 |  | 0
Internal Combustion Engines | Electric Generation | Distillate Oil (Diesel) | Reciprocating | PM25-FIL |  | PM2.5, filterable | 340 | 0 | 129 | UNCONTROLLED | 1 | 14 | Lb | 1000 Gallons | Distillate Oil (Diesel) | Burned |  | 3.4 |  | EPA. 1996. Section 3.4, Large Stationary Diesel and all Stationary Dual-fuel Engines. In: Compilation of Air Pollutant Emission Factors, Volume 1: Stationary Point and Area Sources, Fifth Edition, AP-42. U.S. Environmental Protection Agency, Office of Air Quality Planning and Standards. Research Triangle Park, North Carolina. | B | 0 | 2004-09-01 |  | 0
Internal Combustion Engines | Industrial | Distillate Oil (Diesel) | Turbine | PM25-FIL |  | PM2.5, filterable | 340 | 28 | 145 | STEAM OR WATER INJECTION | 1 | 0.00387 | Lb | Million Btus | Fuel | Input |  |  | Derived factor: 90% of PM-FIL factor; based on generic particle size profile data presented in Appendix B.2, Table B.2.2, Page B.2-11. | PM Calculator. EPA. January 1995. Appendix B.2, Generalized Particle Size Distributions. In: Compilation of Air Pollutant Emission Factors, Stationary Point and Area Sources, Fifth Edition, AP-42. U.S. Environmental Protection Agency, Office of Air Quality Planning and Standards. Research Triangle Park, North Carolina. | U | 0 | 2004-02-01 |  | 0
Internal Combustion Engines | Industrial | Distillate Oil (Diesel) | Reciprocating | PM25-FIL |  | PM2.5, filterable | 340 | 0 | 129 | UNCONTROLLED | 1 | 42.5 | Lb | 1000 Gallons | Distillate Oil (Diesel) | Burned |  | 3.3 | All particulate is assumed to be <= 1um in size. The heating value for diesel fuel is 137,000 BTU/gallon. This was used to convert from lbs/MMBTU. | EPA. October 1996. Section 3.3, Gasoline and Diesel Industrial Engines. In: Compilation of Air Pollutant Emission Factors, Volume 1: Stationary Point and Area Sources, Fifth Edition, AP-42. U.S. Environmental Protection Agency, Office of Air Quality Planning and Standards. Research Triangle Park, North Carolina. | D | 0 | 2000-01-01 |  | 0
Internal Combustion Engines | Industrial | Distillate Oil (Diesel) | Turbine: Cogeneration | PM25-FIL |  | PM2.5, filterable | 340 | 28 | 145 | STEAM OR WATER INJECTION | 1 | 0.00387 | Lb | Million Btus | Fuel | Input |  |  | Derived factor: 90% of PM-FIL factor; based on generic particle size profile data presented in Appendix B.2, Table B.2.2, Page B.2-11. | PM Calculator. EPA. January 1995. Appendix B.2, Generalized Particle Size Distributions. In: Compilation of Air Pollutant Emission Factors, Stationary Point and Area Sources, Fifth Edition, AP-42. U.S. Environmental Protection Agency, Office of Air Quality Planning and Standards. Research Triangle Park, North Carolina. | U | 0 | 2004-02-01 |  | 0
Internal Combustion Engines | Industrial | Distillate Oil (Diesel) | Reciprocating: Cogeneration | PM25-FIL |  | PM2.5, filterable | 340 | 0 | 129 | UNCONTROLLED | 1 | 42.5 | Lb | 1000 Gallons | Distillate Oil (Diesel) | Burned |  | 3.3 | All particulate is assumed to be <= 1um in size. The heating value for diesel fuel is 137,000 BTU/gallon. This was used to convert from lbs/MMBTU. | EPA. October 1996. Section 3.3, Gasoline and Diesel Industrial Engines. In: Compilation of Air Pollutant Emission Factors, Volume 1: Stationary Point and Area Sources, Fifth Edition, AP-42. U.S. Environmental Protection Agency, Office of Air Quality Planning and Standards. Research Triangle Park, North Carolina. | D | 0 | 2004-02-01 |  | 0
Internal Combustion Engines | Commercial/Institutional | Distillate Oil (Diesel) | Reciprocating | PM25-FIL |  | PM2.5, filterable | 340 | 0 | 129 | UNCONTROLLED | 1 | 42.5 | Lb | 1000 Gallons | Distillate Oil (Diesel) | Burned |  | 3.3 | All particulate is assumed to be <= 1um in size. The heating value for diesel fuel is 137,000 BTU/gallon. This was used to convert from lbs/MMBTU. | EPA. October 1996. Section 3.3, Gasoline and Diesel Industrial Engines. In: Compilation of Air Pollutant Emission Factors, Volume 1: Stationary Point and Area Sources, Fifth Edition, AP-42. U.S. Environmental Protection Agency, Office of Air Quality Planning and Standards. Research Triangle Park, North Carolina. | D | 0 | 2000-01-01 |  | 0
Internal Combustion Engines | Commercial/Institutional | Distillate Oil (Diesel) | Turbine | PM25-FIL |  | PM2.5, filterable | 340 | 28 | 145 | STEAM OR WATER INJECTION | 1 | 0.00387 | Lb | Million Btus | Fuel | Input |  |  | Derived factor: 90% of PM-FIL factor; based on generic particle size profile data presented in Appendix B.2, Table B.2.2, Page B.2-11. | PM Calculator. EPA. January 1995. Appendix B.2, Generalized Particle Size Distributions. In: Compilation of Air Pollutant Emission Factors, Stationary Point and Area Sources, Fifth Edition, AP-42. U.S. Environmental Protection Agency, Office of Air Quality Planning and Standards. Research Triangle Park, North Carolina. | U | 0 | 2004-02-01 |  | 0
Internal Combustion Engines | Electric Generation | Distillate Oil (Diesel) | Turbine | PM25-PRI |  | PM2.5, primary | 341 | 28 | 145 | STEAM OR WATER INJECTION | 1 | 0.01107 | Lb | Million Btus | Fuel | Input |  |  | Sum of PM25-FIL and PM-CON emission factors | This emission factor was derived from other particulate matter emission factors. See Notes. | U | 0 | 2004-02-01 |  | 0
Internal Combustion Engines | Industrial | Distillate Oil (Diesel) | Turbine | PM25-PRI |  | PM2.5, primary | 341 | 28 | 145 | STEAM OR WATER INJECTION | 1 | 0.01107 | Lb | Million Btus | Fuel | Input |  |  | Sum of PM25-FIL and PM-CON emission factors | This emission factor was derived from other particulate matter emission factors. See Notes. | U | 0 | 2004-02-01 |  | 0
Internal Combustion Engines | Industrial | Distillate Oil (Diesel) | Turbine: Cogeneration | PM25-PRI |  | PM2.5, primary | 341 | 28 | 145 | STEAM OR WATER INJECTION | 1 | 0.01107 | Lb | Million Btus | Fuel | Input |  |  | Sum of PM25-FIL and PM-CON emission factors | This emission factor was derived from other particulate matter emission factors. See Notes. | U | 0 | 2004-02-01 |  | 0
Internal Combustion Engines | Commercial/Institutional | Distillate Oil (Diesel) | Turbine | PM25-PRI |  | PM2.5, primary | 341 | 28 | 145 | STEAM OR WATER INJECTION | 1 | 0.01107 | Lb | Million Btus | Fuel | Input |  |  | Sum of PM25-FIL and PM-CON emission factors | This emission factor was derived from other particulate matter emission factors. See Notes. | U | 0 | 2004-02-01 |  | 0
Internal Combustion Engines | Electric Generation | Distillate Oil (Diesel) | Turbine | 40 |  | Polycyclic aromatic hydrocarbons (PAH) | 347 | 0 | 129 | UNCONTROLLED | 1 | 4e-05 | Lb | Million Btus | Fuel | Input |  | 3.1 | Emission factors based on an average distillate oil heating value of 139 MMBtu/1000 gallons. To convert from (lb/MMBtu) to (lb/1000 gallons), multiply by 139. | EPA. 2000. Section 3.1, Stationary Gas Turbines for Electricity Generation. In: Compilation of Air Pollutant Emission Factors, Volume 1: Stationary Point and Area Sources, Fifth Edition, AP-42. U.S. Environmental Protection Agency. | C | 0 | 2000-04-01 |  | 0
Internal Combustion Engines | Industrial | Distillate Oil (Diesel) | Turbine | 40 |  | Polycyclic aromatic hydrocarbons (PAH) | 347 | 0 | 129 | UNCONTROLLED | 1 | 4e-05 | Lb | Million Btus | Fuel | Input |  | 3.1 | Emission factors based on an average distillate oil heating value of 139 MMBtu/1000 gallons. To convert from (lb/MMBtu) to (lb/1000 gallons), multiply by 139. | EPA. 2000. Section 3.1, Stationary Gas Turbines for Electricity Generation. In: Compilation of Air Pollutant Emission Factors, Volume 1: Stationary Point and Area Sources, Fifth Edition, AP-42. U.S. Environmental Protection Agency. | C | 0 | 2000-04-01 |  | 0
Internal Combustion Engines | Industrial | Distillate Oil (Diesel) | Reciprocating | 40 |  | Polycyclic aromatic hydrocarbons (PAH) | 347 | 0 | 129 | UNCONTROLLED | 1 | 0.000168 | Lb | Million Btus | Heat | Input |  | 3.3 |  | EPA. October 1996. Section 3.3, Gasoline and Diesel Industrial Engines. In: Compilation of Air Pollutant Emission Factors, Volume 1: Stationary Point and Area Sources, Fifth Edition, AP-42. U.S. Environmental Protection Agency, Office of Air Quality Planning and Standards. Research Triangle Park, North Carolina. | E | 0 |  |  | 0
Internal Combustion Engines | Industrial | Distillate Oil (Diesel) | Turbine: Cogeneration | 40 |  | Polycyclic aromatic hydrocarbons (PAH) | 347 | 0 | 129 | UNCONTROLLED | 1 | 4e-05 | Lb | Million Btus | Fuel | Input |  | 3.1 | Emission factors based on an average distillate oil heating value of 139 MMBtu/1000 gallons. To convert from (lb/MMBtu) to (lb/1000 gallons), multiply by 139. | EPA. 2000. Section 3.1, Stationary Gas Turbines for Electricity Generation. In: Compilation of Air Pollutant Emission Factors, Volume 1: Stationary Point and Area Sources, Fifth Edition, AP-42. U.S. Environmental Protection Agency. | C | 0 | 2000-04-01 |  | 0
Internal Combustion Engines | Commercial/Institutional | Distillate Oil (Diesel) | Reciprocating | 40 |  | Polycyclic aromatic hydrocarbons (PAH) | 347 | 0 | 129 | UNCONTROLLED | 1 | 0.000168 | Lb | Million Btus | Heat | Input |  | 3.3 |  | EPA. October 1996. Section 3.3, Gasoline and Diesel Industrial Engines. In: Compilation of Air Pollutant Emission Factors, Volume 1: Stationary Point and Area Sources, Fifth Edition, AP-42. U.S. Environmental Protection Agency, Office of Air Quality Planning and Standards. Research Triangle Park, North Carolina. | E | 0 |  |  | 0
Internal Combustion Engines | Commercial/Institutional | Distillate Oil (Diesel) | Turbine | 40 |  | Polycyclic aromatic hydrocarbons (PAH) | 347 | 0 | 129 | UNCONTROLLED | 1 | 4e-05 | Lb | Million Btus | Fuel | Input |  | 3.1 | Emission factors based on an average distillate oil heating value of 139 MMBtu/1000 gallons. To convert from (lb/MMBtu) to (lb/1000 gallons), multiply by 139. | EPA. 2000. Section 3.1, Stationary Gas Turbines for Electricity Generation. In: Compilation of Air Pollutant Emission Factors, Volume 1: Stationary Point and Area Sources, Fifth Edition, AP-42. U.S. Environmental Protection Agency. | C | 0 | 2000-04-01 |  | 0
Internal Combustion Engines | Industrial | Distillate Oil (Diesel) | Reciprocating |  | 115-07-1 | Propylene | 355 | 0 | 129 | UNCONTROLLED | 1 | 0.00258 | Lb | Million Btus | Heat | Input |  | 3.3 |  | EPA. October 1996. Section 3.3, Gasoline and Diesel Industrial Engines. In: Compilation of Air Pollutant Emission Factors, Volume 1: Stationary Point and Area Sources, Fifth Edition, AP-42. U.S. Environmental Protection Agency, Office of Air Quality Planning and Standards. Research Triangle Park, North Carolina. | E | 0 |  |  | 0
Internal Combustion Engines | Commercial/Institutional | Distillate Oil (Diesel) | Reciprocating |  | 115-07-1 | Propylene | 355 | 0 | 129 | UNCONTROLLED | 1 | 0.00258 | Lb | Million Btus | Heat | Input |  | 3.3 |  | EPA. October 1996. Section 3.3, Gasoline and Diesel Industrial Engines. In: Compilation of Air Pollutant Emission Factors, Volume 1: Stationary Point and Area Sources, Fifth Edition, AP-42. U.S. Environmental Protection Agency, Office of Air Quality Planning and Standards. Research Triangle Park, North Carolina. | E | 0 |  |  | 0
Internal Combustion Engines | Industrial | Distillate Oil (Diesel) | Reciprocating | 129000 | 129-00-0 | Pyrene | 360 | 0 | 129 | UNCONTROLLED | 1 | 4.78e-06 | Lb | Million Btus | Heat | Input |  | 3.3 |  | EPA. October 1996. Section 3.3, Gasoline and Diesel Industrial Engines. In: Compilation of Air Pollutant Emission Factors, Volume 1: Stationary Point and Area Sources, Fifth Edition, AP-42. U.S. Environmental Protection Agency, Office of Air Quality Planning and Standards. Research Triangle Park, North Carolina. | E | 0 |  |  | 0
Internal Combustion Engines | Commercial/Institutional | Distillate Oil (Diesel) | Reciprocating | 129000 | 129-00-0 | Pyrene | 360 | 0 | 129 | UNCONTROLLED | 1 | 4.78e-06 | Lb | Million Btus | Heat | Input |  | 3.3 |  | EPA. October 1996. Section 3.3, Gasoline and Diesel Industrial Engines. In: Compilation of Air Pollutant Emission Factors, Volume 1: Stationary Point and Area Sources, Fifth Edition, AP-42. U.S. Environmental Protection Agency, Office of Air Quality Planning and Standards. Research Triangle Park, North Carolina. | E | 0 |  |  | 0
Internal Combustion Engines | Electric Generation | Distillate Oil (Diesel) | Turbine | 7782492 | 7782-49-2 | Selenium | 370 | 0 | 129 | UNCONTROLLED | 1 | < 2.500E-5 | Lb | Million Btus | Fuel | Input |  | 3.1 | Emission factors based on an average distillate oil heating value of 139 MMBtu/1000 gallons. To convert from (lb/MMBtu) to (lb/1000 gallons), multiply by 139. | EPA. 2000. Section 3.1, Stationary Gas Turbines for Electricity Generation. In: Compilation of Air Pollutant Emission Factors, Volume 1: Stationary Point and Area Sources, Fifth Edition, AP-42. U.S. Environmental Protection Agency. | D | 0 | 2000-04-01 |  | 0
Internal Combustion Engines | Industrial | Distillate Oil (Diesel) | Turbine | 7782492 | 7782-49-2 | Selenium | 370 | 0 | 129 | UNCONTROLLED | 1 | < 2.500E-5 | Lb | Million Btus | Fuel | Input |  | 3.1 | Emission factors based on an average distillate oil heating value of 139 MMBtu/1000 gallons. To convert from (lb/MMBtu) to (lb/1000 gallons), multiply by 139. | EPA. 2000. Section 3.1, Stationary Gas Turbines for Electricity Generation. In: Compilation of Air Pollutant Emission Factors, Volume 1: Stationary Point and Area Sources, Fifth Edition, AP-42. U.S. Environmental Protection Agency. | D | 0 | 2000-04-01 |  | 0
Internal Combustion Engines | Industrial | Distillate Oil (Diesel) | Turbine: Cogeneration | 7782492 | 7782-49-2 | Selenium | 370 | 0 | 129 | UNCONTROLLED | 1 | < 2.500E-5 | Lb | Million Btus | Fuel | Input |  | 3.1 | Emission factors based on an average distillate oil heating value of 139 MMBtu/1000 gallons. To convert from (lb/MMBtu) to (lb/1000 gallons), multiply by 139. | EPA. 2000. Section 3.1, Stationary Gas Turbines for Electricity Generation. In: Compilation of Air Pollutant Emission Factors, Volume 1: Stationary Point and Area Sources, Fifth Edition, AP-42. U.S. Environmental Protection Agency. | D | 0 | 2000-04-01 |  | 0
Internal Combustion Engines | Commercial/Institutional | Distillate Oil (Diesel) | Turbine | 7782492 | 7782-49-2 | Selenium | 370 | 0 | 129 | UNCONTROLLED | 1 | < 2.500E-5 | Lb | Million Btus | Fuel | Input |  | 3.1 | Emission factors based on an average distillate oil heating value of 139 MMBtu/1000 gallons. To convert from (lb/MMBtu) to (lb/1000 gallons), multiply by 139. | EPA. 2000. Section 3.1, Stationary Gas Turbines for Electricity Generation. In: Compilation of Air Pollutant Emission Factors, Volume 1: Stationary Point and Area Sources, Fifth Edition, AP-42. U.S. Environmental Protection Agency. | D | 0 | 2000-04-01 |  | 0
Internal Combustion Engines | Electric Generation | Distillate Oil (Diesel) | Turbine | SO2 | 2025884 | Sulfur dioxide | 380 | 0 | 129 | UNCONTROLLED | 1 | 3.3 E-02 | Lb | Million Btus | Fuel | Input | 1.01E0*S | 3.1 | All sulfur in the fuel is assumed to be converted to SO2. S=percent sulfur in the fuel. Emission factors based on an average distillate oil heating value of 139 MMBtu/1000 gallons. To convert from (lb/MMBtu) to (lb/1000 gallons), multiply by 139. | EPA. 2000. Section 3.1, Stationary Gas Turbines for Electricity Generation. In: Compilation of Air Pollutant Emission Factors, Volume 1: Stationary Point and Area Sources, Fifth Edition, AP-42. U.S. Environmental Protection Agency. | B | 0 | 2000-04-01 |  | 0
Internal Combustion Engines | Industrial | Distillate Oil (Diesel) | Turbine | SO2 | 2025884 | Sulfur dioxide | 380 | 0 | 129 | UNCONTROLLED | 1 | 3.3 E-02 | Lb | Million Btus | Fuel | Input | 1.01E0*S | 3.1 | All sulfur in the fuel is assumed to be converted to SO2. S=percent sulfur in the fuel. Emission factors based on an average distillate oil heating value of 139 MMBtu/1000 gallons. To convert from (lb/MMBtu) to (lb/1000 gallons), multiply by 139. | EPA. 2000. Section 3.1, Stationary Gas Turbines for Electricity Generation. In: Compilation of Air Pollutant Emission Factors, Volume 1: Stationary Point and Area Sources, Fifth Edition, AP-42. U.S. Environmental Protection Agency. | B | 0 | 2000-04-01 |  | 0
Internal Combustion Engines | Industrial | Distillate Oil (Diesel) | Turbine: Cogeneration | SO2 | 2025884 | Sulfur dioxide | 380 | 0 | 129 | UNCONTROLLED | 1 | 3.3 E-02 | Lb | Million Btus | Fuel | Input | 1.01E0*S | 3.1 | All sulfur in the fuel is assumed to be converted to SO2. S=percent sulfur in the fuel. Emission factors based on an average distillate oil heating value of 139 MMBtu/1000 gallons. To convert from (lb/MMBtu) to (lb/1000 gallons), multiply by 139. | EPA. 2000. Section 3.1, Stationary Gas Turbines for Electricity Generation. In: Compilation of Air Pollutant Emission Factors, Volume 1: Stationary Point and Area Sources, Fifth Edition, AP-42. U.S. Environmental Protection Agency. | B | 0 | 2000-04-01 |  | 0
Internal Combustion Engines | Commercial/Institutional | Distillate Oil (Diesel) | Turbine | SO2 | 2025884 | Sulfur dioxide | 380 | 0 | 129 | UNCONTROLLED | 1 | 3.3 E-02 | Lb | Million Btus | Fuel | Input | 1.01E0*S | 3.1 | All sulfur in the fuel is assumed to be converted to SO2. S=percent sulfur in the fuel. Emission factors based on an average distillate oil heating value of 139 MMBtu/1000 gallons. To convert from (lb/MMBtu) to (lb/1000 gallons), multiply by 139. | EPA. 2000. Section 3.1, Stationary Gas Turbines for Electricity Generation. In: Compilation of Air Pollutant Emission Factors, Volume 1: Stationary Point and Area Sources, Fifth Edition, AP-42. U.S. Environmental Protection Agency. | B | 0 | 2000-04-01 |  | 0
Internal Combustion Engines | Electric Generation | Distillate Oil (Diesel) | Reciprocating |  |  | Sulfur oxides (SOx) | 381 | 0 | 129 | UNCONTROLLED | 1 | 39.7 | Lb | 1000 Gallons | Distillate Oil (Diesel) | Burned |  | 3.3 |  | EPA. 1995. Section 3.3, Gasoline and Diesel Industrial Engines. In: Compilation of Air Pollutant Emission Factors, Volume 1: Stationary Point and Area Sources, Fifth Edition, AP-42. U.S. Environmental Protection Agency, Office of Air Quality Planning and Standards. Research Triangle Park, North Carolina. | D | 0 |  |  | 0
Internal Combustion Engines | Industrial | Distillate Oil (Diesel) | Reciprocating |  |  | Sulfur oxides (SOx) | 381 | 0 | 129 | UNCONTROLLED | 1 | 39.7 | Lb | 1000 Gallons | Distillate Oil (Diesel) | Burned |  | 3.3 | The heating value for diesel fuel is 137,000 BTU/gallon. This was used to convert from lbs/MMBTU. | EPA. October 1996. Section 3.3, Gasoline and Diesel Industrial Engines. In: Compilation of Air Pollutant Emission Factors, Volume 1: Stationary Point and Area Sources, Fifth Edition, AP-42. U.S. Environmental Protection Agency, Office of Air Quality Planning and Standards. Research Triangle Park, North Carolina. | D | 0 |  |  | 0
Internal Combustion Engines | Industrial | Distillate Oil (Diesel) | Reciprocating: Cogeneration |  |  | Sulfur oxides (SOx) | 381 | 0 | 129 | UNCONTROLLED | 1 | 39.7 | Lb | 1000 Gallons | Distillate Oil (Diesel) | Burned |  | 3.3 |  | EPA. 1995. Section 3.3, Gasoline and Diesel Industrial Engines. In: Compilation of Air Pollutant Emission Factors, Volume 1: Stationary Point and Area Sources, Fifth Edition, AP-42. U.S. Environmental Protection Agency, Office of Air Quality Planning and Standards. Research Triangle Park, North Carolina. | D | 0 |  |  | 0
Internal Combustion Engines | Commercial/Institutional | Distillate Oil (Diesel) | Reciprocating |  |  | Sulfur oxides (SOx) | 381 | 0 | 129 | UNCONTROLLED | 1 | 39.7 | Lb | 1000 Gallons | Distillate Oil (Diesel) | Burned |  | 3.3 |  | EPA. October 1996. Section 3.3, Gasoline and Diesel Industrial Engines. In: Compilation of Air Pollutant Emission Factors, Volume 1: Stationary Point and Area Sources, Fifth Edition, AP-42. U.S. Environmental Protection Agency, Office of Air Quality Planning and Standards. Research Triangle Park, North Carolina. | D | 0 |  |  | 0
Internal Combustion Engines | Electric Generation | Distillate Oil (Diesel) | Reciprocating | 108883 | 108-88-3 | Toluene | 397 | 0 | 129 | UNCONTROLLED | 1 | 0.0386 | Lb | 1000 Gallons | Distillate Oil (Diesel) | Burned |  |  | Emissions data is available in lb/MMBtu. | AB2588 Source Test Report for Diesel-fired IC Engine and Diesel-fired Boiler. (Confidential Report No. ERC-93) | U | 0 |  |  | 0
Internal Combustion Engines | Industrial | Distillate Oil (Diesel) | Reciprocating | 108883 | 108-88-3 | Toluene | 397 | 0 | 129 | UNCONTROLLED | 1 | 0.000409 | Lb | Million Btus | Heat | Input |  | 3.3 |  | EPA. October 1996. Section 3.3, Gasoline and Diesel Industrial Engines. In: Compilation of Air Pollutant Emission Factors, Volume 1: Stationary Point and Area Sources, Fifth Edition, AP-42. U.S. Environmental Protection Agency, Office of Air Quality Planning and Standards. Research Triangle Park, North Carolina. | E | 0 |  |  | 0
Internal Combustion Engines | Industrial | Distillate Oil (Diesel) | Reciprocating: Cogeneration | 108883 | 108-88-3 | Toluene | 397 | 0 | 129 | UNCONTROLLED | 1 | 0.000263 | Lb | Million Btus | Heat | Input |  |  | CARB2588 data. | Osborne, W.E. and M.D. McCannel, CARNOT. May 1990. In: Emissions of Air Toxics Species: Test Conducted under AB-2588 for the Western States Petroleum Association. Prepared for Western States Petroleum Association. | U | 0 |  |  | 0
Internal Combustion Engines | Commercial/Institutional | Distillate Oil (Diesel) | Reciprocating | 108883 | 108-88-3 | Toluene | 397 | 0 | 129 | UNCONTROLLED | 1 | 0.000409 | Lb | Million Btus | Heat | Input |  | 3.3 |  | EPA. October 1996. Section 3.3, Gasoline and Diesel Industrial Engines. In: Compilation of Air Pollutant Emission Factors, Volume 1: Stationary Point and Area Sources, Fifth Edition, AP-42. U.S. Environmental Protection Agency, Office of Air Quality Planning and Standards. Research Triangle Park, North Carolina. | E | 0 |  |  | 0
Internal Combustion Engines | Electric Generation | Distillate Oil (Diesel) | Turbine |  |  | Total organic compounds (TOC) | 399 | 0 | 129 | UNCONTROLLED | 1 | 0.004 | Lb | Million Btus | Fuel | Input |  | 3.1 | Emission factors based on an average distillate oil heating value of 139 MMBtu/1000 gallons. To convert from (lb/MMBtu) to (lb/1000 gallons), multiply by 139. | EPA. 2000. Section 3.1, Stationary Gas Turbines for Electricity Generation. In: Compilation of Air Pollutant Emission Factors, Volume 1: Stationary Point and Area Sources, Fifth Edition, AP-42. U.S. Environmental Protection Agency. | C | 0 | 2000-04-01 |  | 0
Internal Combustion Engines | Electric Generation | Distillate Oil (Diesel) | Reciprocating |  |  | Total organic compounds (TOC) | 399 | 0 | 129 | UNCONTROLLED | 1 | 49.3 | Lb | 1000 Gallons | Distillate Oil (Diesel) | Burned |  | 3.3 |  | EPA. 1995. Section 3.3, Gasoline and Diesel Industrial Engines. In: Compilation of Air Pollutant Emission Factors, Volume 1: Stationary Point and Area Sources, Fifth Edition, AP-42. U.S. Environmental Protection Agency, Office of Air Quality Planning and Standards. Research Triangle Park, North Carolina. | D | 0 |  |  | 0
Internal Combustion Engines | Industrial | Distillate Oil (Diesel) | Turbine |  |  | Total organic compounds (TOC) | 399 | 0 | 129 | UNCONTROLLED | 1 | 0.004 | Lb | Million Btus | Fuel | Input |  | 3.1 | Emission factors based on an average distillate oil heating value of 139 MMBtu/1000 gallons. To convert from (lb/MMBtu) to (lb/1000 gallons), multiply by 139. | EPA. 2000. Section 3.1, Stationary Gas Turbines for Electricity Generation. In: Compilation of Air Pollutant Emission Factors, Volume 1: Stationary Point and Area Sources, Fifth Edition, AP-42. U.S. Environmental Protection Agency. | C | 0 | 2000-04-01 |  | 0
Internal Combustion Engines | Industrial | Distillate Oil (Diesel) | Reciprocating |  |  | Total organic compounds (TOC) | 399 | 0 | 129 | UNCONTROLLED | 1 | 49.3 | Lb | 1000 Gallons | Distillate Oil (Diesel) | Burned |  | 3.3 | Emission factor represents the sum of exhaust, evaporative, crankcase, and refueling emissions. The heating value for diesel fuel is 137,000 BTU/gallon. This was used to convert from lbs/MMBTU. | EPA. October 1996. Section 3.3, Gasoline and Diesel Industrial Engines. In: Compilation of Air Pollutant Emission Factors, Volume 1: Stationary Point and Area Sources, Fifth Edition, AP-42. U.S. Environmental Protection Agency, Office of Air Quality Planning and Standards. Research Triangle Park, North Carolina. | D | 0 |  |  | 0
Internal Combustion Engines | Industrial | Distillate Oil (Diesel) | Turbine: Cogeneration |  |  | Total organic compounds (TOC) | 399 | 0 | 129 | UNCONTROLLED | 1 | 0.004 | Lb | Million Btus | Fuel | Input |  | 3.1 | Emission factors based on an average distillate oil heating value of 139 MMBtu/1000 gallons. To convert from (lb/MMBtu) to (lb/1000 gallons), multiply by 139. | EPA. 2000. Section 3.1, Stationary Gas Turbines for Electricity Generation. In: Compilation of Air Pollutant Emission Factors, Volume 1: Stationary Point and Area Sources, Fifth Edition, AP-42. U.S. Environmental Protection Agency. | C | 0 | 2000-04-01 |  | 0
Internal Combustion Engines | Industrial | Distillate Oil (Diesel) | Reciprocating: Cogeneration |  |  | Total organic compounds (TOC) | 399 | 0 | 129 | UNCONTROLLED | 1 | 49.3 | Lb | 1000 Gallons | Distillate Oil (Diesel) | Burned |  | 3.3 |  | EPA. 1995. Section 3.3, Gasoline and Diesel Industrial Engines. In: Compilation of Air Pollutant Emission Factors, Volume 1: Stationary Point and Area Sources, Fifth Edition, AP-42. U.S. Environmental Protection Agency, Office of Air Quality Planning and Standards. Research Triangle Park, North Carolina. | D | 0 |  |  | 0
Internal Combustion Engines | Commercial/Institutional | Distillate Oil (Diesel) | Reciprocating |  |  | Total organic compounds (TOC) | 399 | 0 | 129 | UNCONTROLLED | 1 | 49.3 | Lb | 1000 Gallons | Distillate Oil (Diesel) | Burned |  | 3.3 | Emission factor represents the sum of exhaust, evaporative, crankcase, and refueling emissions. The heating value for diesel fuel is 137,000 BTU/gallon. This was used to convert from lbs/MMBTU. | EPA. October 1996. Section 3.3, Gasoline and Diesel Industrial Engines. In: Compilation of Air Pollutant Emission Factors, Volume 1: Stationary Point and Area Sources, Fifth Edition, AP-42. U.S. Environmental Protection Agency, Office of Air Quality Planning and Standards. Research Triangle Park, North Carolina. | D | 0 |  |  | 0
Internal Combustion Engines | Commercial/Institutional | Distillate Oil (Diesel) | Turbine |  |  | Total organic compounds (TOC) | 399 | 0 | 129 | UNCONTROLLED | 1 | 0.004 | Lb | Million Btus | Fuel | Input |  | 3.1 | Emission factors based on an average distillate oil heating value of 139 MMBtu/1000 gallons. To convert from (lb/MMBtu) to (lb/1000 gallons), multiply by 139. | EPA. 2000. Section 3.1, Stationary Gas Turbines for Electricity Generation. In: Compilation of Air Pollutant Emission Factors, Volume 1: Stationary Point and Area Sources, Fifth Edition, AP-42. U.S. Environmental Protection Agency. | C | 0 | 2000-04-01 |  | 0
Internal Combustion Engines | Electric Generation | Distillate Oil (Diesel) | Turbine | VOC |  | Volatile organic compounds (VOC) | 417 | 0 | 129 | UNCONTROLLED | 1 | 0.00041 | Lb | Million Btus | Fuel | Input |  | 3.1 | Emission factors based on an average distillate oil heating value of 139 MMBtu/1000 gallons. To convert from (lb/MMBtu) to (lb/1000 gallons), multiply by 139. | EPA. 2000. Section 3.1, Stationary Gas Turbines for Electricity Generation. In: Compilation of Air Pollutant Emission Factors, Volume 1: Stationary Point and Area Sources, Fifth Edition, AP-42. U.S. Environmental Protection Agency. | E | 0 | 2000-04-01 |  | 0
Internal Combustion Engines | Industrial | Distillate Oil (Diesel) | Turbine | VOC |  | Volatile organic compounds (VOC) | 417 | 0 | 129 | UNCONTROLLED | 1 | 0.00041 | Lb | Million Btus | Fuel | Input |  | 3.1 | Emission factors based on an average distillate oil heating value of 139 MMBtu/1000 gallons. To convert from (lb/MMBtu) to (lb/1000 gallons), multiply by 139. | EPA. 2000. Section 3.1, Stationary Gas Turbines for Electricity Generation. In: Compilation of Air Pollutant Emission Factors, Volume 1: Stationary Point and Area Sources, Fifth Edition, AP-42. U.S. Environmental Protection Agency. | E | 0 | 2000-04-01 |  | 0
Internal Combustion Engines | Industrial | Distillate Oil (Diesel) | Turbine: Cogeneration | VOC |  | Volatile organic compounds (VOC) | 417 | 0 | 129 | UNCONTROLLED | 1 | 0.00041 | Lb | Million Btus | Fuel | Input |  | 3.1 | Emission factors based on an average distillate oil heating value of 139 MMBtu/1000 gallons. To convert from (lb/MMBtu) to (lb/1000 gallons), multiply by 139. | EPA. 2000. Section 3.1, Stationary Gas Turbines for Electricity Generation. In: Compilation of Air Pollutant Emission Factors, Volume 1: Stationary Point and Area Sources, Fifth Edition, AP-42. U.S. Environmental Protection Agency. | E | 0 | 2000-04-01 |  | 0
Internal Combustion Engines | Commercial/Institutional | Distillate Oil (Diesel) | Turbine | VOC |  | Volatile organic compounds (VOC) | 417 | 0 | 129 | UNCONTROLLED | 1 | 0.00041 | Lb | Million Btus | Fuel | Input |  | 3.1 | Emission factors based on an average distillate oil heating value of 139 MMBtu/1000 gallons. To convert from (lb/MMBtu) to (lb/1000 gallons), multiply by 139. | EPA. 2000. Section 3.1, Stationary Gas Turbines for Electricity Generation. In: Compilation of Air Pollutant Emission Factors, Volume 1: Stationary Point and Area Sources, Fifth Edition, AP-42. U.S. Environmental Protection Agency. | E | 0 | 2000-04-01 |  | 0
External Combustion Boilers | Industrial | Distillate Oil | 10-100 Million Btu/hr ** | NH3 | 7664-41-7 | Ammonia | 87 | 139 | 198 | SCR (SELECTIVE CATALYTIC REDUCTION) | 1 | 1.4 | Lb | 1000 Gallons | Distillate Oil | Burned |  |  |  | Development and Selection of Ammonia Emission Factors - Final Report. R. Battye, W. Battye, C. Overcash, and S. Fudge; EC/R Incorporated; Durham, NC. Report prepared for USEPA Office of Research and Development; August, 1994. | C | 0 | 2000-09-01 |  | 0
External Combustion Boilers | Industrial | Distillate Oil | 10-100 Million Btu/hr ** | NH3 | 7664-41-7 | Ammonia | 87 | 107 | 172 | SELECTIVE NONCATALYTIC REDUCTION FOR NOX | 1 | 2.9 | Lb | 1000 Gallons | Distillate Oil | Burned |  |  |  | Development and Selection of Ammonia Emission Factors - Final Report. R. Battye, W. Battye, C. Overcash, and S. Fudge; EC/R Incorporated; Durham, NC. Report prepared for USEPA Office of Research and Development; August, 1994. | C | 0 | 2000-09-01 |  | 0
External Combustion Boilers | Industrial | Distillate Oil | 10-100 Million Btu/hr ** | NH3 | 7664-41-7 | Ammonia | 87 | 0 | 129 | UNCONTROLLED | 1 | 0.8 | Lb | 1000 Gallons | Distillate Oil | Burned |  |  |  | Development and Selection of Ammonia Emission Factors - Final Report. R. Battye, W. Battye, C. Overcash, and S. Fudge; EC/R Incorporated; Durham, NC. Report prepared for USEPA Office of Research and Development; August, 1994. | E | 0 | 2000-09-01 |  | 0
External Combustion Boilers | Industrial | Distillate Oil | 10-100 Million Btu/hr ** | CO | 630-08-0 | Carbon monoxide | 137 | 0 | 129 | UNCONTROLLED | 1 | 5 | Lb | 1000 Gallons | Distillate Oil | Burned |  | 1.3 | CO emissions may increase by factors of 10 to 100 if the unit is improperly operated or not well maintained. Emission factor for CO2 from oil combustion should be calculated using lb CO2/1000 gal oil = 259 C (distillate) or 288 C (residential). | EPA. September, 1998. Section 1.3, Fuel Oil Combustion. In: Compilation of Air Pollutant Emission Factors, Volume 1: Stationary Point and Area Sources, Fifth Edition, AP-42, Supplement E. U.S. Environmental Protection Agency, Office of Air Quality Planning and Standards. Research Triangle Park, North Carolina. | A | 0 |  |  | 0
External Combustion Boilers | Industrial | Distillate Oil | 10-100 Million Btu/hr ** |  | 74-82-8 | Methane | 261 | 0 | 129 | UNCONTROLLED | 1 | 0.052 | Lb | 1000 Gallons | Distillate Oil | Burned |  | 1.3 | Volatile organic compound emissions can increase by several orders of magnitude if the boiler is improperly operated or is not well maintained. | EPA. September, 1998. Section 1.3, Fuel Oil Combustion. In: Compilation of Air Pollutant Emission Factors, Volume 1: Stationary Point and Area Sources, Fifth Edition, AP-42, Supplement E. U.S. Environmental Protection Agency, Office of Air Quality Planning and Standards. Research Triangle Park, North Carolina. | A | 0 |  |  | 0
External Combustion Boilers | Industrial | Distillate Oil | 10-100 Million Btu/hr ** | NOX |  | Nitrogen oxides (NOx) | 303 | 0 | 129 | UNCONTROLLED | 1 | 20 | Lb | 1000 Gallons | Distillate Oil | Burned |  | 1.3 | Test results indicate that at least 95% by weight of NOx is NO for all boiler types. | EPA. September, 1998. Section 1.3, Fuel Oil Combustion. In: Compilation of Air Pollutant Emission Factors, Volume 1: Stationary Point and Area Sources, Fifth Edition, AP-42, Supplement E. U.S. Environmental Protection Agency, Office of Air Quality Planning and Standards. Research Triangle Park, North Carolina. | A | 0 |  |  | 0
External Combustion Boilers | Industrial | Distillate Oil | 10-100 Million Btu/hr ** | PM-CON |  | PM, condensable | 330 | 0 | 129 | UNCONTROLLED | 1 | 1.3 | Lb | 1000 Gallons | Distillate Oil | Burned |  | 1.3 | Factor is for operation with all controls, or uncontrolled. No data are available for numbers 3, 4, and 5 oil. For number 3 oil, use the factors provided for number 2 oil. For numbers 4 and 5 oil, use the factors provided for number 6 oil. 65% of the condensable PM is inorganic; 35% of the condensable PM is organic | EPA. September, 1998. Section 1.3, Fuel Oil Combustion. In: Compilation of Air Pollutant Emission Factors, Volume 1: Stationary Point and Area Sources, Fifth Edition, AP-42, Supplement E. U.S. Environmental Protection Agency, Office of Air Quality Planning and Standards. Research Triangle Park, North Carolina. | D | 0 | 2004-02-01 |  | 0
External Combustion Boilers | Industrial | Distillate Oil | 10-100 Million Btu/hr ** | PM-FIL |  | PM, filterable | 334 | 0 | 129 | UNCONTROLLED | 1 | 2 | Lb | 1000 Gallons | Distillate Oil | Burned |  | 1.3 |  | EPA. September, 1998. Section 1.3, Fuel Oil Combustion. In: Compilation of Air Pollutant Emission Factors, Volume 1: Stationary Point and Area Sources, Fifth Edition, AP-42, Supplement E. U.S. Environmental Protection Agency, Office of Air Quality Planning and Standards. Research Triangle Park, North Carolina. | A | 0 |  |  | 0
External Combustion Boilers | Industrial | Distillate Oil | 10-100 Million Btu/hr ** | PM10-FIL |  | PM10, filterable | 338 | 0 | 129 | UNCONTROLLED | 1 | 1 | Lb | 1000 Gallons | Distillate Oil | Burned |  | 1.3 |  | EPA. September, 1998. Section 1.3, Fuel Oil Combustion. In: Compilation of Air Pollutant Emission Factors, Volume 1: Stationary Point and Area Sources, Fifth Edition, AP-42, Supplement E. U.S. Environmental Protection Agency, Office of Air Quality Planning and Standards. Research Triangle Park, North Carolina. | E | 0 | 1999-12-01 |  | 0
External Combustion Boilers | Industrial | Distillate Oil | 10-100 Million Btu/hr ** | PM10-PRI |  | PM10, primary | 339 | 0 | 129 | UNCONTROLLED | 1 | 2.3 | Lb | 1000 Gallons | Distillate Oil | Burned |  |  | Sum of PM10-FIL and PM-CON emission factors | This emission factor was derived from other particulate matter emission factors. See Notes. | E | 0 | 2004-02-01 |  | 0
External Combustion Boilers | Industrial | Distillate Oil | 10-100 Million Btu/hr ** | PM25-FIL |  | PM2.5, filterable | 340 | 0 | 129 | UNCONTROLLED | 1 | 0.25 | Lb | 1000 Gallons | Distillate Oil | Burned |  | 1.3 | Factor is derived: 12% of the PM, total factor | EPA. September, 1998. Section 1.3, Fuel Oil Combustion. In: Compilation of Air Pollutant Emission Factors, Volume 1: Stationary Point and Area Sources, Fifth Edition, AP-42, Supplement E. U.S. Environmental Protection Agency, Office of Air Quality Planning and Standards. Research Triangle Park, North Carolina. | E | 0 | 1999-12-01 |  | 0
External Combustion Boilers | Industrial | Distillate Oil | 10-100 Million Btu/hr ** | PM25-PRI |  | PM2.5, primary | 341 | 0 | 129 | UNCONTROLLED | 1 | 1.55 | Lb | 1000 Gallons | Distillate Oil | Burned |  |  | Sum of PM25-FIL and PM-CON emission factors | This emission factor was derived from other particulate matter emission factors. See Notes. | E | 0 | 2004-02-01 |  | 0
External Combustion Boilers | Industrial | Distillate Oil | 10-100 Million Btu/hr ** | SO2 | 2025884 | Sulfur dioxide | 380 | 0 | 129 | UNCONTROLLED | 1 | Formula | Lb | 1000 Gallons | Distillate Oil | Burned | 1.42E2*S | 1.3 | To determine EF in lb/ton, multiply the EF provided by the weight percent sulfur (S). | EPA. September, 1998. Section 1.3, Fuel Oil Combustion. In: Compilation of Air Pollutant Emission Factors, Volume 1: Stationary Point and Area Sources, Fifth Edition, AP-42, Supplement E. U.S. Environmental Protection Agency, Office of Air Quality Planning and Standards. Research Triangle Park, North Carolina. | A | 0 |  |  | 0
External Combustion Boilers | Industrial | Distillate Oil | 10-100 Million Btu/hr ** |  | 2025949 | Sulfur trioxide | 382 | 0 | 129 | UNCONTROLLED | 1 | Formula | Lb | 1000 Gallons | Distillate Oil | Burned | 2E0*S | 1.3 | To determine EF in lb/ton, multiply the EF provided by the weight percent sulfur (S). | EPA. September, 1998. Section 1.3, Fuel Oil Combustion. In: Compilation of Air Pollutant Emission Factors, Volume 1: Stationary Point and Area Sources, Fifth Edition, AP-42, Supplement E. U.S. Environmental Protection Agency, Office of Air Quality Planning and Standards. Research Triangle Park, North Carolina. | A | 0 |  |  | 0
External Combustion Boilers | Industrial | Distillate Oil | 10-100 Million Btu/hr ** |  |  | Total non-methane organic compounds (TNMOC) | 398 | 0 | 129 | UNCONTROLLED | 1 | 0.2 | Lb | 1000 Gallons | Distillate Oil | Burned |  | 1.3 | Volatile organic compound emissions can increase by several orders of magnitude if the boiler is improperly operated or is not well maintained. | EPA. September, 1998. Section 1.3, Fuel Oil Combustion. In: Compilation of Air Pollutant Emission Factors, Volume 1: Stationary Point and Area Sources, Fifth Edition, AP-42, Supplement E. U.S. Environmental Protection Agency, Office of Air Quality Planning and Standards. Research Triangle Park, North Carolina. | A | 0 | 1998-09-01 |  | 0
External Combustion Boilers | Industrial | Distillate Oil | 10-100 Million Btu/hr ** |  |  | Total organic compounds (TOC) | 399 | 0 | 129 | UNCONTROLLED | 1 | 0.252 | Lb | 1000 Gallons | Distillate Oil | Burned |  | 1.3 | Volatile organic compound emissions can increase by several orders of magnitude if the boiler is improperly operated or is not well maintained. | EPA. September, 1998. Section 1.3, Fuel Oil Combustion. In: Compilation of Air Pollutant Emission Factors, Volume 1: Stationary Point and Area Sources, Fifth Edition, AP-42, Supplement E. U.S. Environmental Protection Agency, Office of Air Quality Planning and Standards. Research Triangle Park, North Carolina. | A | 0 |  |  | 0
External Combustion Boilers | Industrial | Distillate Oil | 10-100 Million Btu/hr ** | PM-PRI |  | PM, primary | 336 | 0 | 129 | UNCONTROLLED | 1 | 2 | Lb | 1000 Gallons | Distillate Oil | Burned |  | 1.3 |  | EPA. September, 1998. Section 1.3, Fuel Oil Combustion. In: Compilation of Air Pollutant Emission Factors, Volume 1: Stationary Point and Area Sources, Fifth Edition, AP-42, Supplement E. U.S. Environmental Protection Agency, Office of Air Quality Planning and Standards. Research Triangle Park, North Carolina. | E | 0 | 1998-09-01 | 1999-12-01 | 0
External Combustion Boilers | Industrial | Distillate Oil | 10-100 Million Btu/hr ** | PM10-PRI |  | PM10, primary | 339 | 0 | 129 | UNCONTROLLED | 1 | 1 | Lb | 1000 Gallons | Distillate Oil | Burned | Factor is derived: 50% of the PM, total factor | 1.3 |  | EPA. September, 1998. Section 1.3, Fuel Oil Combustion. In: Compilation of Air Pollutant Emission Factors, Volume 1: Stationary Point and Area Sources, Fifth Edition, AP-42, Supplement E. U.S. Environmental Protection Agency, Office of Air Quality Planning and Standards. Research Triangle Park, North Carolina. | E | 0 | 1998-09-01 | 1999-12-01 | 0
External Combustion Boilers | Industrial | Distillate Oil | 10-100 Million Btu/hr ** | PM25-PRI |  | PM2.5, primary | 341 | 0 | 129 | UNCONTROLLED | 1 | 0.25 | Lb | 1000 Gallons | Distillate Oil | Burned | Factor is derived: 12% of the PM, total factor | 1.3 |  | EPA. September, 1998. Section 1.3, Fuel Oil Combustion. In: Compilation of Air Pollutant Emission Factors, Volume 1: Stationary Point and Area Sources, Fifth Edition, AP-42, Supplement E. U.S. Environmental Protection Agency, Office of Air Quality Planning and Standards. Research Triangle Park, North Carolina. | E | 0 | 1998-09-01 | 1999-12-01 | 0
External Combustion Boilers | Industrial | Distillate Oil | 10-100 Million Btu/hr ** | 7439921 | 7439-92-1 | Lead | 250 | 0 | 129 | UNCONTROLLED | 1 | 0.00125 | Lb | 1000 Gallons | Distillate Oil | Burned |  | 1.3 |  | EPA. 1995. Section 1.3, Fuel Oil Combustion. In: Compilation of Air Pollutant Emission Factors, Volume 1: Stationary Point and Area Sources, Fifth Edition, AP-42. U.S. Environmental Protection Agency, Office of Air Quality Planning and Standards. Research Triangle Park, North Carolina. | E | 0 |  | 1998-09-01 | 0
External Combustion Boilers | Industrial | Distillate Oil | 10-100 Million Btu/hr ** | PM10-FIL |  | PM10, filterable | 338 | 0 | 129 | UNCONTROLLED | 1 | 1 | Lb | 1000 Gallons | Distillate Oil | Burned |  | 1.3 |  | EPA. 1995. Section 1.3, Fuel Oil Combustion. In: Compilation of Air Pollutant Emission Factors, Volume 1: Stationary Point and Area Sources, Fifth Edition, AP-42. U.S. Environmental Protection Agency, Office of Air Quality Planning and Standards. Research Triangle Park, North Carolina. | A | 0 |  | 1998-09-01 | 0
External Combustion Boilers | Industrial | Distillate Oil | 10-100 Million Btu/hr ** |  |  | Sulfur oxides (SOx) | 381 | 0 | 129 | UNCONTROLLED | 1 | Formula | Lb | 1000 Gallons | Distillate Oil | Burned | 1.436E2 * (% Sulfur Content) | 1.3 | Multiply the emission factor provided by the weight percent sulfur content of the fuel to obtain emission factor in lb/activity units. | EPA. 1995. Section 1.3, Fuel Oil Combustion. In: Compilation of Air Pollutant Emission Factors, Volume 1: Stationary Point and Area Sources, Fifth Edition, AP-42. U.S. Environmental Protection Agency, Office of Air Quality Planning and Standards. Research Triangle Park, North Carolina. | A | 0 |  | 1998-09-01 | 0
External Combustion Boilers | Industrial | Distillate Oil | 10-100 Million Btu/hr ** | VOC |  | Volatile organic compounds (VOC) | 417 | 0 | 129 | UNCONTROLLED | 1 | 0.2 | Lb | 1000 Gallons | Distillate Oil | Burned |  | 1.3 | Volatile organic compound emissions can increase by several orders of magnitude if the boiler is improperly operated or is not well maintained. | EPA. 1995. Section 1.3, Fuel Oil Combustion. In: Compilation of Air Pollutant Emission Factors, Volume 1: Stationary Point and Area Sources, Fifth Edition, AP-42. U.S. Environmental Protection Agency, Office of Air Quality Planning and Standards. Research Triangle Park, North Carolina. | A | 0 |  | 1998-09-01 | 0
External Combustion Boilers | Industrial | Distillate Oil | < 10 Million Btu/hr ** | NH3 | 7664-41-7 | Ammonia | 87 | 139 | 198 | SCR (SELECTIVE CATALYTIC REDUCTION) | 1 | 1.4 | Lb | 1000 Gallons | Distillate Oil | Burned |  |  |  | Development and Selection of Ammonia Emission Factors - Final Report. R. Battye, W. Battye, C. Overcash, and S. Fudge; EC/R Incorporated; Durham, NC. Report prepared for USEPA Office of Research and Development; August, 1994. | C | 0 | 2000-09-01 |  | 0
External Combustion Boilers | Industrial | Distillate Oil | < 10 Million Btu/hr ** | NH3 | 7664-41-7 | Ammonia | 87 | 107 | 172 | SELECTIVE NONCATALYTIC REDUCTION FOR NOX | 1 | 2.9 | Lb | 1000 Gallons | Distillate Oil | Burned |  |  |  | Development and Selection of Ammonia Emission Factors - Final Report. R. Battye, W. Battye, C. Overcash, and S. Fudge; EC/R Incorporated; Durham, NC. Report prepared for USEPA Office of Research and Development; August, 1994. | C | 0 | 2000-09-01 |  | 0
External Combustion Boilers | Industrial | Distillate Oil | < 10 Million Btu/hr ** | NH3 | 7664-41-7 | Ammonia | 87 | 0 | 129 | UNCONTROLLED | 1 | 0.8 | Lb | 1000 Gallons | Distillate Oil | Burned |  |  |  | Development and Selection of Ammonia Emission Factors - Final Report. R. Battye, W. Battye, C. Overcash, and S. Fudge; EC/R Incorporated; Durham, NC. Report prepared for USEPA Office of Research and Development; August, 1994. | E | 0 | 2000-09-01 |  | 0
External Combustion Boilers | Industrial | Distillate Oil | < 10 Million Btu/hr ** | CO | 630-08-0 | Carbon monoxide | 137 | 0 | 129 | UNCONTROLLED | 1 | 5 | Lb | 1000 Gallons | Distillate Oil | Burned |  | 1.3 | CO emissions may increase by factors of 10 to 100 if the unit is improperly operated or not well maintained. Emission factor for CO2 from oil combustion should be calculated using lb CO2/1000 gal oil = 259 C (distillate) or 288 C (residential). | EPA. September, 1998. Section 1.3, Fuel Oil Combustion. In: Compilation of Air Pollutant Emission Factors, Volume 1: Stationary Point and Area Sources, Fifth Edition, AP-42, Supplement E. U.S. Environmental Protection Agency, Office of Air Quality Planning and Standards. Research Triangle Park, North Carolina. | A | 0 |  |  | 0
External Combustion Boilers | Industrial | Distillate Oil | < 10 Million Btu/hr ** |  | 74-82-8 | Methane | 261 | 0 | 129 | UNCONTROLLED | 1 | 0.052 | Lb | 1000 Gallons | Distillate Oil | Burned |  | 1.3 | Volatile organic compound emissions can increase by several orders of magnitude if the boiler is improperly operated or is not well maintained. | EPA. September, 1998. Section 1.3, Fuel Oil Combustion. In: Compilation of Air Pollutant Emission Factors, Volume 1: Stationary Point and Area Sources, Fifth Edition, AP-42, Supplement E. U.S. Environmental Protection Agency, Office of Air Quality Planning and Standards. Research Triangle Park, North Carolina. | A | 0 |  |  | 0
External Combustion Boilers | Industrial | Distillate Oil | < 10 Million Btu/hr ** | NOX |  | Nitrogen oxides (NOx) | 303 | 0 | 129 | UNCONTROLLED | 1 | 20 | Lb | 1000 Gallons | Distillate Oil | Burned |  | 1.3 | Test results indicate that at least 95% by weight of NOx is NO for all boiler types. | EPA. September, 1998. Section 1.3, Fuel Oil Combustion. In: Compilation of Air Pollutant Emission Factors, Volume 1: Stationary Point and Area Sources, Fifth Edition, AP-42, Supplement E. U.S. Environmental Protection Agency, Office of Air Quality Planning and Standards. Research Triangle Park, North Carolina. | A | 0 |  |  | 0
External Combustion Boilers | Industrial | Distillate Oil | < 10 Million Btu/hr ** | PM-CON |  | PM, condensable | 330 | 0 | 129 | UNCONTROLLED | 1 | 1.3 | Lb | 1000 Gallons | Distillate Oil | Burned |  | 1.3 | Factor is for operation with all controls, or uncontrolled. No data are available for numbers 3, 4, and 5 oil. For number 3 oil, use the factors provided for number 2 oil. For numbers 4 and 5 oil, use the factors provided for number 6 oil. 65% of the condensable PM is inorganic; 35% of the condensable PM is organic | EPA. September, 1998. Section 1.3, Fuel Oil Combustion. In: Compilation of Air Pollutant Emission Factors, Volume 1: Stationary Point and Area Sources, Fifth Edition, AP-42, Supplement E. U.S. Environmental Protection Agency, Office of Air Quality Planning and Standards. Research Triangle Park, North Carolina. | D | 0 | 2004-02-01 |  | 0
External Combustion Boilers | Industrial | Distillate Oil | < 10 Million Btu/hr ** | PM-FIL |  | PM, filterable | 334 | 0 | 129 | UNCONTROLLED | 1 | 2 | Lb | 1000 Gallons | Distillate Oil | Burned |  | 1.3 |  | EPA. September, 1998. Section 1.3, Fuel Oil Combustion. In: Compilation of Air Pollutant Emission Factors, Volume 1: Stationary Point and Area Sources, Fifth Edition, AP-42, Supplement E. U.S. Environmental Protection Agency, Office of Air Quality Planning and Standards. Research Triangle Park, North Carolina. | A | 0 |  |  | 0
External Combustion Boilers | Industrial | Distillate Oil | < 10 Million Btu/hr ** | PM10-FIL |  | PM10, filterable | 338 | 0 | 129 | UNCONTROLLED | 1 | 1 | Lb | 1000 Gallons | Distillate Oil | Burned |  | 1.3 |  | EPA. September, 1998. Section 1.3, Fuel Oil Combustion. In: Compilation of Air Pollutant Emission Factors, Volume 1: Stationary Point and Area Sources, Fifth Edition, AP-42, Supplement E. U.S. Environmental Protection Agency, Office of Air Quality Planning and Standards. Research Triangle Park, North Carolina. | E | 0 | 1999-12-01 |  | 0
External Combustion Boilers | Industrial | Distillate Oil | < 10 Million Btu/hr ** | PM10-PRI |  | PM10, primary | 339 | 0 | 129 | UNCONTROLLED | 1 | 2.3 | Lb | 1000 Gallons | Distillate Oil | Burned |  |  | Sum of PM10-FIL and PM-CON emission factors | This emission factor was derived from other particulate matter emission factors. See Notes. | E | 0 | 2004-02-01 |  | 0
External Combustion Boilers | Industrial | Distillate Oil | < 10 Million Btu/hr ** | PM25-FIL |  | PM2.5, filterable | 340 | 0 | 129 | UNCONTROLLED | 1 | 0.25 | Lb | 1000 Gallons | Distillate Oil | Burned |  | 1.3 | Factor is derived: 12% of the PM, total factor | EPA. September, 1998. Section 1.3, Fuel Oil Combustion. In: Compilation of Air Pollutant Emission Factors, Volume 1: Stationary Point and Area Sources, Fifth Edition, AP-42, Supplement E. U.S. Environmental Protection Agency, Office of Air Quality Planning and Standards. Research Triangle Park, North Carolina. | E | 0 | 1999-12-01 |  | 0
External Combustion Boilers | Industrial | Distillate Oil | < 10 Million Btu/hr ** | PM25-PRI |  | PM2.5, primary | 341 | 0 | 129 | UNCONTROLLED | 1 | 1.55 | Lb | 1000 Gallons | Distillate Oil | Burned |  |  | Sum of PM25-FIL and PM-CON emission factors | This emission factor was derived from other particulate matter emission factors. See Notes. | E | 0 | 2004-02-01 |  | 0
External Combustion Boilers | Industrial | Distillate Oil | < 10 Million Btu/hr ** | SO2 | 2025884 | Sulfur dioxide | 380 | 0 | 129 | UNCONTROLLED | 1 | Formula | Lb | 1000 Gallons | Distillate Oil | Burned | 1.42E2*S | 1.3 | To determine EF in lb/ton, multiply the EF provided by the weight percent sulfur (S). | EPA. September, 1998. Section 1.3, Fuel Oil Combustion. In: Compilation of Air Pollutant Emission Factors, Volume 1: Stationary Point and Area Sources, Fifth Edition, AP-42, Supplement E. U.S. Environmental Protection Agency, Office of Air Quality Planning and Standards. Research Triangle Park, North Carolina. | A | 0 |  |  | 0
External Combustion Boilers | Industrial | Distillate Oil | < 10 Million Btu/hr ** |  | 2025949 | Sulfur trioxide | 382 | 0 | 129 | UNCONTROLLED | 1 | Formula | Lb | 1000 Gallons | Distillate Oil | Burned | 2E0*S | 1.3 | To determine EF in lb/ton, multiply the EF provided by the weight percent sulfur (S). | EPA. September, 1998. Section 1.3, Fuel Oil Combustion. In: Compilation of Air Pollutant Emission Factors, Volume 1: Stationary Point and Area Sources, Fifth Edition, AP-42, Supplement E. U.S. Environmental Protection Agency, Office of Air Quality Planning and Standards. Research Triangle Park, North Carolina. | A | 0 |  |  | 0
External Combustion Boilers | Industrial | Distillate Oil | < 10 Million Btu/hr ** |  |  | Total non-methane organic compounds (TNMOC) | 398 | 0 | 129 | UNCONTROLLED | 1 | 0.2 | Lb | 1000 Gallons | Distillate Oil | Burned |  | 1.3 | Volatile organic compound emissions can increase by several orders of magnitude if the boiler is improperly operated or is not well maintained. | EPA. September, 1998. Section 1.3, Fuel Oil Combustion. In: Compilation of Air Pollutant Emission Factors, Volume 1: Stationary Point and Area Sources, Fifth Edition, AP-42, Supplement E. U.S. Environmental Protection Agency, Office of Air Quality Planning and Standards. Research Triangle Park, North Carolina. | A | 0 | 1998-09-01 |  | 0
External Combustion Boilers | Industrial | Distillate Oil | < 10 Million Btu/hr ** |  |  | Total organic compounds (TOC) | 399 | 0 | 129 | UNCONTROLLED | 1 | 0.252 | Lb | 1000 Gallons | Distillate Oil | Burned |  | 1.3 | Volatile organic compound emissions can increase by several orders of magnitude if the boiler is improperly operated or is not well maintained. | EPA. September, 1998. Section 1.3, Fuel Oil Combustion. In: Compilation of Air Pollutant Emission Factors, Volume 1: Stationary Point and Area Sources, Fifth Edition, AP-42, Supplement E. U.S. Environmental Protection Agency, Office of Air Quality Planning and Standards. Research Triangle Park, North Carolina. | A | 0 |  |  | 0
External Combustion Boilers | Industrial | Distillate Oil | < 10 Million Btu/hr ** | PM-PRI |  | PM, primary | 336 | 0 | 129 | UNCONTROLLED | 1 | 2 | Lb | 1000 Gallons | Distillate Oil | Burned |  | 1.3 |  | EPA. September, 1998. Section 1.3, Fuel Oil Combustion. In: Compilation of Air Pollutant Emission Factors, Volume 1: Stationary Point and Area Sources, Fifth Edition, AP-42, Supplement E. U.S. Environmental Protection Agency, Office of Air Quality Planning and Standards. Research Triangle Park, North Carolina. | E | 0 | 1998-09-01 | 1999-12-01 | 0
External Combustion Boilers | Industrial | Distillate Oil | < 10 Million Btu/hr ** | PM10-PRI |  | PM10, primary | 339 | 0 | 129 | UNCONTROLLED | 1 | 1 | Lb | 1000 Gallons | Distillate Oil | Burned | Factor is derived: 50% of the PM, total factor | 1.3 |  | EPA. September, 1998. Section 1.3, Fuel Oil Combustion. In: Compilation of Air Pollutant Emission Factors, Volume 1: Stationary Point and Area Sources, Fifth Edition, AP-42, Supplement E. U.S. Environmental Protection Agency, Office of Air Quality Planning and Standards. Research Triangle Park, North Carolina. | E | 0 | 1998-09-01 | 1999-12-01 | 0
External Combustion Boilers | Industrial | Distillate Oil | < 10 Million Btu/hr ** | PM25-PRI |  | PM2.5, primary | 341 | 0 | 129 | UNCONTROLLED | 1 | 0.25 | Lb | 1000 Gallons | Distillate Oil | Burned | Factor is derived: 12% of the PM, total factor | 1.3 |  | EPA. September, 1998. Section 1.3, Fuel Oil Combustion. In: Compilation of Air Pollutant Emission Factors, Volume 1: Stationary Point and Area Sources, Fifth Edition, AP-42, Supplement E. U.S. Environmental Protection Agency, Office of Air Quality Planning and Standards. Research Triangle Park, North Carolina. | E | 0 | 1998-09-01 | 1999-12-01 | 0
External Combustion Boilers | Industrial | Distillate Oil | < 10 Million Btu/hr ** | 7439921 | 7439-92-1 | Lead | 250 | 0 | 129 | UNCONTROLLED | 1 | 0.00125 | Lb | 1000 Gallons | Distillate Oil | Burned |  | 1.3 |  | EPA. 1995. Section 1.3, Fuel Oil Combustion. In: Compilation of Air Pollutant Emission Factors, Volume 1: Stationary Point and Area Sources, Fifth Edition, AP-42. U.S. Environmental Protection Agency, Office of Air Quality Planning and Standards. Research Triangle Park, North Carolina. | E | 0 |  | 1998-09-01 | 0
External Combustion Boilers | Industrial | Distillate Oil | < 10 Million Btu/hr ** | PM10-FIL |  | PM10, filterable | 338 | 0 | 129 | UNCONTROLLED | 1 | 1 | Lb | 1000 Gallons | Distillate Oil | Burned |  | 1.3 |  | EPA. 1995. Section 1.3, Fuel Oil Combustion. In: Compilation of Air Pollutant Emission Factors, Volume 1: Stationary Point and Area Sources, Fifth Edition, AP-42. U.S. Environmental Protection Agency, Office of Air Quality Planning and Standards. Research Triangle Park, North Carolina. | A | 0 |  | 1998-09-01 | 0
External Combustion Boilers | Industrial | Distillate Oil | < 10 Million Btu/hr ** |  |  | Sulfur oxides (SOx) | 381 | 0 | 129 | UNCONTROLLED | 1 | Formula | Lb | 1000 Gallons | Distillate Oil | Burned | 1.436E2 * (% Sulfur Content) | 1.3 | Multiply the emission factor provided by the weight percent sulfur content of the fuel to obtain emission factor in lb/activity units. | EPA. 1995. Section 1.3, Fuel Oil Combustion. In: Compilation of Air Pollutant Emission Factors, Volume 1: Stationary Point and Area Sources, Fifth Edition, AP-42. U.S. Environmental Protection Agency, Office of Air Quality Planning and Standards. Research Triangle Park, North Carolina. | A | 0 |  | 1998-09-01 | 0
External Combustion Boilers | Industrial | Distillate Oil | < 10 Million Btu/hr ** | VOC |  | Volatile organic compounds (VOC) | 417 | 0 | 129 | UNCONTROLLED | 1 | 0.2 | Lb | 1000 Gallons | Distillate Oil | Burned |  | 1.3 | Volatile organic compound emissions can increase by several orders of magnitude if the boiler is improperly operated or is not well maintained. | EPA. 1995. Section 1.3, Fuel Oil Combustion. In: Compilation of Air Pollutant Emission Factors, Volume 1: Stationary Point and Area Sources, Fifth Edition, AP-42. U.S. Environmental Protection Agency, Office of Air Quality Planning and Standards. Research Triangle Park, North Carolina. | A | 0 |  | 1998-09-01 | 0
External Combustion Boilers | Commercial/Institutional | Distillate Oil | 10-100 Million Btu/hr ** | NH3 | 7664-41-7 | Ammonia | 87 | 139 | 198 | SCR (SELECTIVE CATALYTIC REDUCTION) | 1 | 1.4 | Lb | 1000 Gallons | Distillate Oil | Burned |  |  |  | Development and Selection of Ammonia Emission Factors - Final Report. R. Battye, W. Battye, C. Overcash, and S. Fudge; EC/R Incorporated; Durham, NC. Report prepared for USEPA Office of Research and Development; August, 1994. | C | 0 | 2000-09-01 |  | 0
External Combustion Boilers | Commercial/Institutional | Distillate Oil | 10-100 Million Btu/hr ** | NH3 | 7664-41-7 | Ammonia | 87 | 107 | 172 | SELECTIVE NONCATALYTIC REDUCTION FOR NOX | 1 | 2.9 | Lb | 1000 Gallons | Distillate Oil | Burned |  |  |  | Development and Selection of Ammonia Emission Factors - Final Report. R. Battye, W. Battye, C. Overcash, and S. Fudge; EC/R Incorporated; Durham, NC. Report prepared for USEPA Office of Research and Development; August, 1994. | C | 0 | 2000-09-01 |  | 0
External Combustion Boilers | Commercial/Institutional | Distillate Oil | 10-100 Million Btu/hr ** | NH3 | 7664-41-7 | Ammonia | 87 | 0 | 129 | UNCONTROLLED | 1 | 0.8 | Lb | 1000 Gallons | Distillate Oil | Burned |  |  |  | Development and Selection of Ammonia Emission Factors - Final Report. R. Battye, W. Battye, C. Overcash, and S. Fudge; EC/R Incorporated; Durham, NC. Report prepared for USEPA Office of Research and Development; August, 1994. | E | 0 | 2000-09-01 |  | 0
External Combustion Boilers | Commercial/Institutional | Distillate Oil | 10-100 Million Btu/hr ** | CO | 630-08-0 | Carbon monoxide | 137 | 0 | 129 | UNCONTROLLED | 1 | 5 | Lb | 1000 Gallons | Distillate Oil | Burned |  | 1.3 | CO emissions may increase by factors of 10 to 100 if the unit is improperly operated or not well maintained. Emission factor for CO2 from oil combustion should be calculated using lb CO2/1000 gal oil = 259 C (distillate) or 288 C (residential). | EPA. September, 1998. Section 1.3, Fuel Oil Combustion. In: Compilation of Air Pollutant Emission Factors, Volume 1: Stationary Point and Area Sources, Fifth Edition, AP-42, Supplement E. U.S. Environmental Protection Agency, Office of Air Quality Planning and Standards. Research Triangle Park, North Carolina. | A | 0 |  |  | 0
External Combustion Boilers | Commercial/Institutional | Distillate Oil | 10-100 Million Btu/hr ** |  | 74-82-8 | Methane | 261 | 0 | 129 | UNCONTROLLED | 1 | 0.216 | Lb | 1000 Gallons | Distillate Oil | Burned |  | 1.3 | Volatile organic compound emissions can increase by several orders of magnitude if the boiler is improperly operated or is not well maintained. | EPA. September, 1998. Section 1.3, Fuel Oil Combustion. In: Compilation of Air Pollutant Emission Factors, Volume 1: Stationary Point and Area Sources, Fifth Edition, AP-42, Supplement E. U.S. Environmental Protection Agency, Office of Air Quality Planning and Standards. Research Triangle Park, North Carolina. | A | 0 |  |  | 0
External Combustion Boilers | Commercial/Institutional | Distillate Oil | 10-100 Million Btu/hr ** | NOX |  | Nitrogen oxides (NOx) | 303 | 0 | 129 | UNCONTROLLED | 1 | 20 | Lb | 1000 Gallons | Distillate Oil | Burned |  | 1.3 | Test results indicate that at least 95% by weight of NOx is NO for all boiler types. | EPA. September, 1998. Section 1.3, Fuel Oil Combustion. In: Compilation of Air Pollutant Emission Factors, Volume 1: Stationary Point and Area Sources, Fifth Edition, AP-42, Supplement E. U.S. Environmental Protection Agency, Office of Air Quality Planning and Standards. Research Triangle Park, North Carolina. | A | 0 |  |  | 0
External Combustion Boilers | Commercial/Institutional | Distillate Oil | 10-100 Million Btu/hr ** | PM-CON |  | PM, condensable | 330 | 0 | 129 | UNCONTROLLED | 1 | 1.3 | Lb | 1000 Gallons | Distillate Oil | Burned |  | 1.3 | Factor is for operation with all controls, or uncontrolled. No data are available for numbers 3, 4, and 5 oil. For number 3 oil, use the factors provided for number 2 oil. For numbers 4 and 5 oil, use the factors provided for number 6 oil. 65% of the condensable PM is inorganic; 35% of the condensable PM is organic | EPA. September, 1998. Section 1.3, Fuel Oil Combustion. In: Compilation of Air Pollutant Emission Factors, Volume 1: Stationary Point and Area Sources, Fifth Edition, AP-42, Supplement E. U.S. Environmental Protection Agency, Office of Air Quality Planning and Standards. Research Triangle Park, North Carolina. | D | 0 | 2004-02-01 |  | 0
External Combustion Boilers | Commercial/Institutional | Distillate Oil | 10-100 Million Btu/hr ** | PM-FIL |  | PM, filterable | 334 | 0 | 129 | UNCONTROLLED | 1 | 2 | Lb | 1000 Gallons | Distillate Oil | Burned |  | 1.3 |  | EPA. September, 1998. Section 1.3, Fuel Oil Combustion. In: Compilation of Air Pollutant Emission Factors, Volume 1: Stationary Point and Area Sources, Fifth Edition, AP-42, Supplement E. U.S. Environmental Protection Agency, Office of Air Quality Planning and Standards. Research Triangle Park, North Carolina. | A | 0 | 1999-12-01 |  | 0
External Combustion Boilers | Commercial/Institutional | Distillate Oil | 10-100 Million Btu/hr ** | PM10-FIL |  | PM10, filterable | 338 | 0 | 129 | UNCONTROLLED | 1 | 1.08 | Lb | 1000 Gallons | Distillate Oil | Burned |  | 1.3 | Derived factor: 55% of PM, total factor. | EPA. September, 1998. Section 1.3, Fuel Oil Combustion. In: Compilation of Air Pollutant Emission Factors, Volume 1: Stationary Point and Area Sources, Fifth Edition, AP-42, Supplement E. U.S. Environmental Protection Agency, Office of Air Quality Planning and Standards. Research Triangle Park, North Carolina. | D | 0 | 1999-12-01 |  | 0
External Combustion Boilers | Commercial/Institutional | Distillate Oil | 10-100 Million Btu/hr ** | PM10-PRI |  | PM10, primary | 339 | 0 | 129 | UNCONTROLLED | 1 | 2.38 | Lb | 1000 Gallons | Distillate Oil | Burned |  |  | Sum of PM10-FIL and PM-CON emission factors | This emission factor was derived from other particulate matter emission factors. See Notes. | D | 0 | 2004-02-01 |  | 0
External Combustion Boilers | Commercial/Institutional | Distillate Oil | 10-100 Million Btu/hr ** | PM25-FIL |  | PM2.5, filterable | 340 | 0 | 129 | UNCONTROLLED | 1 | 0.83 | Lb | 1000 Gallons | Distillate Oil | Burned |  | 1.3 | Derived factor: 42% of PM, total factor. | EPA. September, 1998. Section 1.3, Fuel Oil Combustion. In: Compilation of Air Pollutant Emission Factors, Volume 1: Stationary Point and Area Sources, Fifth Edition, AP-42, Supplement E. U.S. Environmental Protection Agency, Office of Air Quality Planning and Standards. Research Triangle Park, North Carolina. | D | 0 | 1999-12-01 |  | 0
External Combustion Boilers | Commercial/Institutional | Distillate Oil | 10-100 Million Btu/hr ** | PM25-PRI |  | PM2.5, primary | 341 | 0 | 129 | UNCONTROLLED | 1 | 2.13 | Lb | 1000 Gallons | Distillate Oil | Burned |  |  | Sum of PM25-FIL and PM-CON emission factors | This emission factor was derived from other particulate matter emission factors. See Notes. | D | 0 | 2004-02-01 |  | 0
External Combustion Boilers | Commercial/Institutional | Distillate Oil | 10-100 Million Btu/hr ** | SO2 | 2025884 | Sulfur dioxide | 380 | 0 | 129 | UNCONTROLLED | 1 | Formula | Lb | 1000 Gallons | Distillate Oil | Burned | 1.42E2*S | 1.3 | To determine EF in lb/ton, multiply the EF provided by the weight percent sulfur (S). | EPA. September, 1998. Section 1.3, Fuel Oil Combustion. In: Compilation of Air Pollutant Emission Factors, Volume 1: Stationary Point and Area Sources, Fifth Edition, AP-42, Supplement E. U.S. Environmental Protection Agency, Office of Air Quality Planning and Standards. Research Triangle Park, North Carolina. | A | 0 |  |  | 0
External Combustion Boilers | Commercial/Institutional | Distillate Oil | 10-100 Million Btu/hr ** |  | 2025949 | Sulfur trioxide | 382 | 0 | 129 | UNCONTROLLED | 1 | Formula | Lb | 1000 Gallons | Distillate Oil | Burned | 2E0*S | 1.3 | To determine EF in lb/ton, multiply the EF provided by the weight percent sulfur (S). | EPA. September, 1998. Section 1.3, Fuel Oil Combustion. In: Compilation of Air Pollutant Emission Factors, Volume 1: Stationary Point and Area Sources, Fifth Edition, AP-42, Supplement E. U.S. Environmental Protection Agency, Office of Air Quality Planning and Standards. Research Triangle Park, North Carolina. | A | 0 |  |  | 0
External Combustion Boilers | Commercial/Institutional | Distillate Oil | 10-100 Million Btu/hr ** |  |  | Total non-methane organic compounds (TNMOC) | 398 | 0 | 129 | UNCONTROLLED | 1 | 0.34 | Lb | 1000 Gallons | Distillate Oil | Burned |  | 1.3 | Volatile organic compound emissions can increase by several orders of magnitude if the boiler is improperly operated or is not well maintained. | EPA. September, 1998. Section 1.3, Fuel Oil Combustion. In: Compilation of Air Pollutant Emission Factors, Volume 1: Stationary Point and Area Sources, Fifth Edition, AP-42, Supplement E. U.S. Environmental Protection Agency, Office of Air Quality Planning and Standards. Research Triangle Park, North Carolina. | A | 0 | 1998-09-01 |  | 0
External Combustion Boilers | Commercial/Institutional | Distillate Oil | 10-100 Million Btu/hr ** |  |  | Total organic compounds (TOC) | 399 | 0 | 129 | UNCONTROLLED | 1 | 0.556 | Lb | 1000 Gallons | Distillate Oil | Burned |  | 1.3 | Volatile organic compound emissions can increase by several orders of magnitude if the boiler is improperly operated or is not well maintained. | EPA. September, 1998. Section 1.3, Fuel Oil Combustion. In: Compilation of Air Pollutant Emission Factors, Volume 1: Stationary Point and Area Sources, Fifth Edition, AP-42, Supplement E. U.S. Environmental Protection Agency, Office of Air Quality Planning and Standards. Research Triangle Park, North Carolina. | A | 0 |  |  | 0
External Combustion Boilers | Commercial/Institutional | Distillate Oil | 10-100 Million Btu/hr ** | PM-FIL |  | PM, filterable | 334 | 0 | 129 | UNCONTROLLED | 1 | 2 | Lb | 1000 Gallons | Distillate Oil | Burned |  | 1.3 |  | EPA. September, 1998. Section 1.3, Fuel Oil Combustion. In: Compilation of Air Pollutant Emission Factors, Volume 1: Stationary Point and Area Sources, Fifth Edition, AP-42, Supplement E. U.S. Environmental Protection Agency, Office of Air Quality Planning and Standards. Research Triangle Park, North Carolina. | A | 0 |  | 1999-12-01 | 0
External Combustion Boilers | Commercial/Institutional | Distillate Oil | 10-100 Million Btu/hr ** | PM-PRI |  | PM, primary | 336 | 0 | 129 | UNCONTROLLED | 1 | 2 | Lb | 1000 Gallons | Distillate Oil | Burned |  | 1.3 |  | EPA. September, 1998. Section 1.3, Fuel Oil Combustion. In: Compilation of Air Pollutant Emission Factors, Volume 1: Stationary Point and Area Sources, Fifth Edition, AP-42, Supplement E. U.S. Environmental Protection Agency, Office of Air Quality Planning and Standards. Research Triangle Park, North Carolina. | D | 0 | 1998-09-01 | 1999-12-01 | 0
External Combustion Boilers | Commercial/Institutional | Distillate Oil | 10-100 Million Btu/hr ** | PM10-PRI |  | PM10, primary | 339 | 0 | 129 | UNCONTROLLED | 1 | 1.08 | Lb | 1000 Gallons | Distillate Oil | Burned | Derived factor: 55% of PM, total factor. | 1.3 |  | EPA. September, 1998. Section 1.3, Fuel Oil Combustion. In: Compilation of Air Pollutant Emission Factors, Volume 1: Stationary Point and Area Sources, Fifth Edition, AP-42, Supplement E. U.S. Environmental Protection Agency, Office of Air Quality Planning and Standards. Research Triangle Park, North Carolina. | D | 0 | 1998-09-01 | 1999-12-01 | 0
External Combustion Boilers | Commercial/Institutional | Distillate Oil | 10-100 Million Btu/hr ** | PM25-PRI |  | PM2.5, primary | 341 | 0 | 129 | UNCONTROLLED | 1 | 0.83 | Lb | 1000 Gallons | Distillate Oil | Burned | Derived factor: 42% of PM, total factor. | 1.3 |  | EPA. September, 1998. Section 1.3, Fuel Oil Combustion. In: Compilation of Air Pollutant Emission Factors, Volume 1: Stationary Point and Area Sources, Fifth Edition, AP-42, Supplement E. U.S. Environmental Protection Agency, Office of Air Quality Planning and Standards. Research Triangle Park, North Carolina. | D | 0 | 1998-09-01 | 1999-12-01 | 0
External Combustion Boilers | Commercial/Institutional | Distillate Oil | 10-100 Million Btu/hr ** | 7439921 | 7439-92-1 | Lead | 250 | 0 | 129 | UNCONTROLLED | 1 | 0.00125 | Lb | 1000 Gallons | Distillate Oil | Burned |  | 1.3 |  | EPA. 1995. Section 1.3, Fuel Oil Combustion. In: Compilation of Air Pollutant Emission Factors, Volume 1: Stationary Point and Area Sources, Fifth Edition, AP-42. U.S. Environmental Protection Agency, Office of Air Quality Planning and Standards. Research Triangle Park, North Carolina. | E | 0 |  | 1998-09-01 | 0
External Combustion Boilers | Commercial/Institutional | Distillate Oil | 10-100 Million Btu/hr ** | PM10-FIL |  | PM10, filterable | 338 | 0 | 129 | UNCONTROLLED | 1 | 1.08 | Lb | 1000 Gallons | Distillate Oil | Burned |  | 1.3 |  | EPA. 1995. Section 1.3, Fuel Oil Combustion. In: Compilation of Air Pollutant Emission Factors, Volume 1: Stationary Point and Area Sources, Fifth Edition, AP-42. U.S. Environmental Protection Agency, Office of Air Quality Planning and Standards. Research Triangle Park, North Carolina. | D | 0 |  | 1998-09-01 | 0
External Combustion Boilers | Commercial/Institutional | Distillate Oil | 10-100 Million Btu/hr ** |  |  | Sulfur oxides (SOx) | 381 | 0 | 129 | UNCONTROLLED | 1 | Formula | Lb | 1000 Gallons | Distillate Oil | Burned | 1.436E2 * (% Sulfur Content) | 1.3 | Multiply the emission factor provided by the weight percent sulfur content of the fuel to obtain emission factor in lb/activity units. | EPA. 1995. Section 1.3, Fuel Oil Combustion. In: Compilation of Air Pollutant Emission Factors, Volume 1: Stationary Point and Area Sources, Fifth Edition, AP-42. U.S. Environmental Protection Agency, Office of Air Quality Planning and Standards. Research Triangle Park, North Carolina. | A | 0 |  | 1998-09-01 | 0
External Combustion Boilers | Commercial/Institutional | Distillate Oil | 10-100 Million Btu/hr ** | VOC |  | Volatile organic compounds (VOC) | 417 | 0 | 129 | UNCONTROLLED | 1 | 0.34 | Lb | 1000 Gallons | Distillate Oil | Burned |  | 1.3 | Volatile organic compound emissions can increase by several orders of magnitude if the boiler is improperly operated or is not well maintained. | EPA. 1995. Section 1.3, Fuel Oil Combustion. In: Compilation of Air Pollutant Emission Factors, Volume 1: Stationary Point and Area Sources, Fifth Edition, AP-42. U.S. Environmental Protection Agency, Office of Air Quality Planning and Standards. Research Triangle Park, North Carolina. | A | 0 |  | 1998-09-01 | 0
External Combustion Boilers | Commercial/Institutional | Distillate Oil | < 10 Million Btu/hr ** | NH3 | 7664-41-7 | Ammonia | 87 | 139 | 198 | SCR (SELECTIVE CATALYTIC REDUCTION) | 1 | 1.4 | Lb | 1000 Gallons | Distillate Oil | Burned |  |  |  | Development and Selection of Ammonia Emission Factors - Final Report. R. Battye, W. Battye, C. Overcash, and S. Fudge; EC/R Incorporated; Durham, NC. Report prepared for USEPA Office of Research and Development; August, 1994. | C | 0 | 2000-09-01 |  | 0
External Combustion Boilers | Commercial/Institutional | Distillate Oil | < 10 Million Btu/hr ** | NH3 | 7664-41-7 | Ammonia | 87 | 107 | 172 | SELECTIVE NONCATALYTIC REDUCTION FOR NOX | 1 | 2.9 | Lb | 1000 Gallons | Distillate Oil | Burned |  |  |  | Development and Selection of Ammonia Emission Factors - Final Report. R. Battye, W. Battye, C. Overcash, and S. Fudge; EC/R Incorporated; Durham, NC. Report prepared for USEPA Office of Research and Development; August, 1994. | C | 0 | 2000-09-01 |  | 0
External Combustion Boilers | Commercial/Institutional | Distillate Oil | < 10 Million Btu/hr ** | NH3 | 7664-41-7 | Ammonia | 87 | 0 | 129 | UNCONTROLLED | 1 | 0.8 | Lb | 1000 Gallons | Distillate Oil | Burned |  |  |  | Development and Selection of Ammonia Emission Factors - Final Report. R. Battye, W. Battye, C. Overcash, and S. Fudge; EC/R Incorporated; Durham, NC. Report prepared for USEPA Office of Research and Development; August, 1994. | E | 0 | 2000-09-01 |  | 0
External Combustion Boilers | Commercial/Institutional | Distillate Oil | < 10 Million Btu/hr ** | CO | 630-08-0 | Carbon monoxide | 137 | 0 | 129 | UNCONTROLLED | 1 | 5 | Lb | 1000 Gallons | Distillate Oil | Burned |  | 1.3 | CO emissions may increase by factors of 10 to 100 if the unit is improperly operated or not well maintained. Emission factor for CO2 from oil combustion should be calculated using lb CO2/1000 gal oil = 259 C (distillate) or 288 C (residential). | EPA. September, 1998. Section 1.3, Fuel Oil Combustion. In: Compilation of Air Pollutant Emission Factors, Volume 1: Stationary Point and Area Sources, Fifth Edition, AP-42, Supplement E. U.S. Environmental Protection Agency, Office of Air Quality Planning and Standards. Research Triangle Park, North Carolina. | A | 0 |  |  | 0
External Combustion Boilers | Commercial/Institutional | Distillate Oil | < 10 Million Btu/hr ** |  | 74-82-8 | Methane | 261 | 0 | 129 | UNCONTROLLED | 1 | 0.216 | Lb | 1000 Gallons | Distillate Oil | Burned |  | 1.3 | Volatile organic compound emissions can increase by several orders of magnitude if the boiler is improperly operated or is not well maintained. | EPA. September, 1998. Section 1.3, Fuel Oil Combustion. In: Compilation of Air Pollutant Emission Factors, Volume 1: Stationary Point and Area Sources, Fifth Edition, AP-42, Supplement E. U.S. Environmental Protection Agency, Office of Air Quality Planning and Standards. Research Triangle Park, North Carolina. | A | 0 |  |  | 0
External Combustion Boilers | Commercial/Institutional | Distillate Oil | < 10 Million Btu/hr ** | NOX |  | Nitrogen oxides (NOx) | 303 | 0 | 129 | UNCONTROLLED | 1 | 20 | Lb | 1000 Gallons | Distillate Oil | Burned |  | 1.3 | Test results indicate that at least 95% by weight of NOx is NO for all boiler types. | EPA. September, 1998. Section 1.3, Fuel Oil Combustion. In: Compilation of Air Pollutant Emission Factors, Volume 1: Stationary Point and Area Sources, Fifth Edition, AP-42, Supplement E. U.S. Environmental Protection Agency, Office of Air Quality Planning and Standards. Research Triangle Park, North Carolina. | A | 0 |  |  | 0
External Combustion Boilers | Commercial/Institutional | Distillate Oil | < 10 Million Btu/hr ** | PM-CON |  | PM, condensable | 330 | 0 | 129 | UNCONTROLLED | 1 | 1.3 | Lb | 1000 Gallons | Distillate Oil | Burned |  | 1.3 | Factor is for operation with all controls, or uncontrolled. No data are available for numbers 3, 4, and 5 oil. For number 3 oil, use the factors provided for number 2 oil. For numbers 4 and 5 oil, use the factors provided for number 6 oil. 65% of the condensable PM is inorganic; 35% of the condensable PM is organic | EPA. September, 1998. Section 1.3, Fuel Oil Combustion. In: Compilation of Air Pollutant Emission Factors, Volume 1: Stationary Point and Area Sources, Fifth Edition, AP-42, Supplement E. U.S. Environmental Protection Agency, Office of Air Quality Planning and Standards. Research Triangle Park, North Carolina. | D | 0 | 2004-02-01 |  | 0
External Combustion Boilers | Commercial/Institutional | Distillate Oil | < 10 Million Btu/hr ** | PM-FIL |  | PM, filterable | 334 | 0 | 129 | UNCONTROLLED | 1 | 2 | Lb | 1000 Gallons | Distillate Oil | Burned |  | 1.3 |  | EPA. September, 1998. Section 1.3, Fuel Oil Combustion. In: Compilation of Air Pollutant Emission Factors, Volume 1: Stationary Point and Area Sources, Fifth Edition, AP-42, Supplement E. U.S. Environmental Protection Agency, Office of Air Quality Planning and Standards. Research Triangle Park, North Carolina. | A | 0 |  |  | 0
External Combustion Boilers | Commercial/Institutional | Distillate Oil | < 10 Million Btu/hr ** | PM10-FIL |  | PM10, filterable | 338 | 0 | 129 | UNCONTROLLED | 1 | 1.08 | Lb | 1000 Gallons | Distillate Oil | Burned |  | 1.3 | Derived factor: 55% of PM, total factor. | EPA. September, 1998. Section 1.3, Fuel Oil Combustion. In: Compilation of Air Pollutant Emission Factors, Volume 1: Stationary Point and Area Sources, Fifth Edition, AP-42, Supplement E. U.S. Environmental Protection Agency, Office of Air Quality Planning and Standards. Research Triangle Park, North Carolina. | D | 0 | 1999-12-01 |  | 0
External Combustion Boilers | Commercial/Institutional | Distillate Oil | < 10 Million Btu/hr ** | PM10-PRI |  | PM10, primary | 339 | 0 | 129 | UNCONTROLLED | 1 | 2.38 | Lb | 1000 Gallons | Distillate Oil | Burned |  |  | Sum of PM10-FIL and PM-CON emission factors | This emission factor was derived from other particulate matter emission factors. See Notes. | D | 0 | 2004-02-01 |  | 0
External Combustion Boilers | Commercial/Institutional | Distillate Oil | < 10 Million Btu/hr ** | PM25-FIL |  | PM2.5, filterable | 340 | 0 | 129 | UNCONTROLLED | 1 | 0.83 | Lb | 1000 Gallons | Distillate Oil | Burned |  | 1.3 | Derived factor: 42% of PM, total factor. | EPA. September, 1998. Section 1.3, Fuel Oil Combustion. In: Compilation of Air Pollutant Emission Factors, Volume 1: Stationary Point and Area Sources, Fifth Edition, AP-42, Supplement E. U.S. Environmental Protection Agency, Office of Air Quality Planning and Standards. Research Triangle Park, North Carolina. | D | 0 | 1999-12-01 |  | 0
External Combustion Boilers | Commercial/Institutional | Distillate Oil | < 10 Million Btu/hr ** | PM25-PRI |  | PM2.5, primary | 341 | 0 | 129 | UNCONTROLLED | 1 | 2.13 | Lb | 1000 Gallons | Distillate Oil | Burned |  |  | Sum of PM25-FIL and PM-CON emission factors | This emission factor was derived from other particulate matter emission factors. See Notes. | D | 0 | 2004-02-01 |  | 0
External Combustion Boilers | Commercial/Institutional | Distillate Oil | < 10 Million Btu/hr ** | SO2 | 2025884 | Sulfur dioxide | 380 | 0 | 129 | UNCONTROLLED | 1 | Formula | Lb | 1000 Gallons | Distillate Oil | Burned | 1.42E2*S | 1.3 | To determine EF in lb/ton, multiply the EF provided by the weight percent sulfur (S). | EPA. September, 1998. Section 1.3, Fuel Oil Combustion. In: Compilation of Air Pollutant Emission Factors, Volume 1: Stationary Point and Area Sources, Fifth Edition, AP-42, Supplement E. U.S. Environmental Protection Agency, Office of Air Quality Planning and Standards. Research Triangle Park, North Carolina. | A | 0 |  |  | 0
External Combustion Boilers | Commercial/Institutional | Distillate Oil | < 10 Million Btu/hr ** |  | 2025949 | Sulfur trioxide | 382 | 0 | 129 | UNCONTROLLED | 1 | Formula | Lb | 1000 Gallons | Distillate Oil | Burned | 2E0*S | 1.3 | To determine EF in lb/ton, multiply the EF provided by the weight percent sulfur (S). | EPA. September, 1998. Section 1.3, Fuel Oil Combustion. In: Compilation of Air Pollutant Emission Factors, Volume 1: Stationary Point and Area Sources, Fifth Edition, AP-42, Supplement E. U.S. Environmental Protection Agency, Office of Air Quality Planning and Standards. Research Triangle Park, North Carolina. | A | 0 |  |  | 0
External Combustion Boilers | Commercial/Institutional | Distillate Oil | < 10 Million Btu/hr ** |  |  | Total non-methane organic compounds (TNMOC) | 398 | 0 | 129 | UNCONTROLLED | 1 | 0.34 | Lb | 1000 Gallons | Distillate Oil | Burned |  | 1.3 | Volatile organic compound emissions can increase by several orders of magnitude if the boiler is improperly operated or is not well maintained. | EPA. September, 1998. Section 1.3, Fuel Oil Combustion. In: Compilation of Air Pollutant Emission Factors, Volume 1: Stationary Point and Area Sources, Fifth Edition, AP-42, Supplement E. U.S. Environmental Protection Agency, Office of Air Quality Planning and Standards. Research Triangle Park, North Carolina. | A | 0 | 1998-09-01 |  | 0
External Combustion Boilers | Commercial/Institutional | Distillate Oil | < 10 Million Btu/hr ** |  |  | Total organic compounds (TOC) | 399 | 0 | 129 | UNCONTROLLED | 1 | 0.556 | Lb | 1000 Gallons | Distillate Oil | Burned |  | 1.3 | Volatile organic compound emissions can increase by several orders of magnitude if the boiler is improperly operated or is not well maintained. | EPA. September, 1998. Section 1.3, Fuel Oil Combustion. In: Compilation of Air Pollutant Emission Factors, Volume 1: Stationary Point and Area Sources, Fifth Edition, AP-42, Supplement E. U.S. Environmental Protection Agency, Office of Air Quality Planning and Standards. Research Triangle Park, North Carolina. | A | 0 |  |  | 0
External Combustion Boilers | Commercial/Institutional | Distillate Oil | < 10 Million Btu/hr ** | PM-PRI |  | PM, primary | 336 | 0 | 129 | UNCONTROLLED | 1 | 2 | Lb | 1000 Gallons | Distillate Oil | Burned |  | 1.3 |  | EPA. September, 1998. Section 1.3, Fuel Oil Combustion. In: Compilation of Air Pollutant Emission Factors, Volume 1: Stationary Point and Area Sources, Fifth Edition, AP-42, Supplement E. U.S. Environmental Protection Agency, Office of Air Quality Planning and Standards. Research Triangle Park, North Carolina. | D | 0 | 1998-09-01 | 1999-12-01 | 0
External Combustion Boilers | Commercial/Institutional | Distillate Oil | < 10 Million Btu/hr ** | PM10-PRI |  | PM10, primary | 339 | 0 | 129 | UNCONTROLLED | 1 | 1.08 | Lb | 1000 Gallons | Distillate Oil | Burned | Derived factor: 55% of PM, total factor. | 1.3 |  | EPA. September, 1998. Section 1.3, Fuel Oil Combustion. In: Compilation of Air Pollutant Emission Factors, Volume 1: Stationary Point and Area Sources, Fifth Edition, AP-42, Supplement E. U.S. Environmental Protection Agency, Office of Air Quality Planning and Standards. Research Triangle Park, North Carolina. | D | 0 | 1998-09-01 | 1999-12-01 | 0
External Combustion Boilers | Commercial/Institutional | Distillate Oil | < 10 Million Btu/hr ** | PM25-PRI |  | PM2.5, primary | 341 | 0 | 129 | UNCONTROLLED | 1 | 0.83 | Lb | 1000 Gallons | Distillate Oil | Burned | Derived factor: 42% of PM, total factor. | 1.3 |  | EPA. September, 1998. Section 1.3, Fuel Oil Combustion. In: Compilation of Air Pollutant Emission Factors, Volume 1: Stationary Point and Area Sources, Fifth Edition, AP-42, Supplement E. U.S. Environmental Protection Agency, Office of Air Quality Planning and Standards. Research Triangle Park, North Carolina. | D | 0 | 1998-09-01 | 1999-12-01 | 0
External Combustion Boilers | Commercial/Institutional | Distillate Oil | < 10 Million Btu/hr ** | 7439921 | 7439-92-1 | Lead | 250 | 0 | 129 | UNCONTROLLED | 1 | 0.00125 | Lb | 1000 Gallons | Distillate Oil | Burned |  | 1.3 |  | EPA. 1995. Section 1.3, Fuel Oil Combustion. In: Compilation of Air Pollutant Emission Factors, Volume 1: Stationary Point and Area Sources, Fifth Edition, AP-42. U.S. Environmental Protection Agency, Office of Air Quality Planning and Standards. Research Triangle Park, North Carolina. | E | 0 |  | 1998-09-01 | 0
External Combustion Boilers | Commercial/Institutional | Distillate Oil | < 10 Million Btu/hr ** | PM10-FIL |  | PM10, filterable | 338 | 0 | 129 | UNCONTROLLED | 1 | 1.08 | Lb | 1000 Gallons | Distillate Oil | Burned |  | 1.3 |  | EPA. 1995. Section 1.3, Fuel Oil Combustion. In: Compilation of Air Pollutant Emission Factors, Volume 1: Stationary Point and Area Sources, Fifth Edition, AP-42. U.S. Environmental Protection Agency, Office of Air Quality Planning and Standards. Research Triangle Park, North Carolina. | D | 0 |  | 1998-09-01 | 0
External Combustion Boilers | Commercial/Institutional | Distillate Oil | < 10 Million Btu/hr ** |  |  | Sulfur oxides (SOx) | 381 | 0 | 129 | UNCONTROLLED | 1 | Formula | Lb | 1000 Gallons | Distillate Oil | Burned | 1.436E2 * (% Sulfur Content) | 1.3 | Multiply the emission factor provided by the weight percent sulfur content of the fuel to obtain emission factor in lb/activity units. | EPA. 1995. Section 1.3, Fuel Oil Combustion. In: Compilation of Air Pollutant Emission Factors, Volume 1: Stationary Point and Area Sources, Fifth Edition, AP-42. U.S. Environmental Protection Agency, Office of Air Quality Planning and Standards. Research Triangle Park, North Carolina. | A | 0 |  | 1998-09-01 | 0
External Combustion Boilers | Commercial/Institutional | Distillate Oil | < 10 Million Btu/hr ** | VOC |  | Volatile organic compounds (VOC) | 417 | 0 | 129 | UNCONTROLLED | 1 | 0.34 | Lb | 1000 Gallons | Distillate Oil | Burned |  | 1.3 | Volatile organic compound emissions can increase by several orders of magnitude if the boiler is improperly operated or is not well maintained. | EPA. 1995. Section 1.3, Fuel Oil Combustion. In: Compilation of Air Pollutant Emission Factors, Volume 1: Stationary Point and Area Sources, Fifth Edition, AP-42. U.S. Environmental Protection Agency, Office of Air Quality Planning and Standards. Research Triangle Park, North Carolina. | A | 0 |  | 1998-09-01 | 0
External Combustion Boilers | Electric Generation | Distillate Oil | Grades 1 and 2 Oil | CO | 630-08-0 | Carbon monoxide | 137 | 26 | 144 | FLUE GAS RECIRCULATION |  | 5 | Lb | 1000 Gallons | Distillate Oil (No. 1 & 2) | Burned |  | 1.3 | CO emissions may increase by factors of 10 to 100 if the unit is improperly operated or not well maintained. | EPA. September, 1998. Section 1.3, Fuel Oil Combustion. In: Compilation of Air Pollutant Emission Factors, Volume 1: Stationary Point and Area Sources, Fifth Edition, AP-42, Supplement E. U.S. Environmental Protection Agency, Office of Air Quality Planning and Standards. Research Triangle Park, North Carolina. | A | 0 | 1998-09-01 |  | 0
External Combustion Boilers | Electric Generation | Distillate Oil | Grades 1 and 2 Oil | NOX |  | Nitrogen oxides (NOx) | 303 | 26 | 144 | FLUE GAS RECIRCULATION |  | 10 | Lb | 1000 Gallons | Distillate Oil (No. 1 & 2) | Burned |  | 1.3 | Test results indicate that at least 95% by weight of NOx is NO for all boiler types except residential furnaces, where about 75% is NO. For utility vertical boilers use 105 lb/1000 gallons at full load and normal (>15%) excess air. | EPA. September, 1998. Section 1.3, Fuel Oil Combustion. In: Compilation of Air Pollutant Emission Factors, Volume 1: Stationary Point and Area Sources, Fifth Edition, AP-42, Supplement E. U.S. Environmental Protection Agency, Office of Air Quality Planning and Standards. Research Triangle Park, North Carolina. | D | 0 | 1998-09-01 |  | 0
External Combustion Boilers | Electric Generation | Distillate Oil | Grades 1 and 2 Oil | PM-CON |  | PM, condensable | 330 | 26 | 144 | FLUE GAS RECIRCULATION |  | 1.3 | Lb | 1000 Gallons | Distillate Oil (No. 1 & 2) | Burned |  | 1.3 | Factor is for operation with all controls, or uncontrolled. No data are available for numbers 3, 4, and 5 oil. For number 3 oil, use the factors provided for number 2 oil. For numbers 4 and 5 oil, use the factors provided for number 6 oil. 65% of the condensable PM is inorganic; 35% of the condensable PM is organic | EPA. September, 1998. Section 1.3, Fuel Oil Combustion. In: Compilation of Air Pollutant Emission Factors, Volume 1: Stationary Point and Area Sources, Fifth Edition, AP-42, Supplement E. U.S. Environmental Protection Agency, Office of Air Quality Planning and Standards. Research Triangle Park, North Carolina. | D | 0 | 2004-02-01 |  | 0
External Combustion Boilers | Electric Generation | Distillate Oil | Grades 1 and 2 Oil | PM-FIL |  | PM, filterable | 334 | 26 | 144 | FLUE GAS RECIRCULATION |  | 2 | Lb | 1000 Gallons | Distillate Oil (No. 1 & 2) | Burned |  | 1.3 | Does not include condensible PM. Filterable PM is that particulate collected on or prior to the filter of an EPA Method 5 (or equivalent) sampling train. | EPA. September, 1998. Section 1.3, Fuel Oil Combustion. In: Compilation of Air Pollutant Emission Factors, Volume 1: Stationary Point and Area Sources, Fifth Edition, AP-42, Supplement E. U.S. Environmental Protection Agency, Office of Air Quality Planning and Standards. Research Triangle Park, North Carolina. | A | 0 | 1998-09-01 |  | 0
External Combustion Boilers | Electric Generation | Distillate Oil | Grades 1 and 2 Oil | PM10-FIL |  | PM10, filterable | 338 | 26 | 144 | FLUE GAS RECIRCULATION |  | 1 | Lb | 1000 Gallons | Distillate Oil (No. 1 & 2) | Burned |  | 1.3 | Derived factor: 50% of PM-FIL factor. Assumes low-NOx burner and flue gas recirculation controls have no affect in PM10-FIL emissions. | EPA. September, 1998. Section 1.3, Fuel Oil Combustion. In: Compilation of Air Pollutant Emission Factors, Volume 1: Stationary Point and Area Sources, Fifth Edition, AP-42, Supplement E. U.S. Environmental Protection Agency, Office of Air Quality Planning and Standards. Research Triangle Park, North Carolina. | E | 0 | 2004-02-01 |  | 0
External Combustion Boilers | Electric Generation | Distillate Oil | Grades 1 and 2 Oil | PM10-PRI |  | PM10, primary | 339 | 26 | 144 | FLUE GAS RECIRCULATION |  | 2.3 | Lb | 1000 Gallons | Distillate Oil (No. 1 & 2) | Burned |  |  | Sum of PM10-FIL and PM-CON emission factors | This emission factor was derived from other particulate matter emission factors. See Notes. | E | 0 | 2004-02-01 |  | 0
External Combustion Boilers | Electric Generation | Distillate Oil | Grades 1 and 2 Oil | PM25-FIL |  | PM2.5, filterable | 340 | 26 | 144 | FLUE GAS RECIRCULATION |  | 0.25 | Lb | 1000 Gallons | Distillate Oil (No. 1 & 2) | Burned |  | 1.3 | Derived factor: 12.5% of PM-FIL factor. Assumes low-NOx burner and flue gas recirculation controls have no affect in PM25-FIL emissions. | EPA. September, 1998. Section 1.3, Fuel Oil Combustion. In: Compilation of Air Pollutant Emission Factors, Volume 1: Stationary Point and Area Sources, Fifth Edition, AP-42, Supplement E. U.S. Environmental Protection Agency, Office of Air Quality Planning and Standards. Research Triangle Park, North Carolina. | E | 0 | 2004-02-01 |  | 0
External Combustion Boilers | Electric Generation | Distillate Oil | Grades 1 and 2 Oil | PM25-PRI |  | PM2.5, primary | 341 | 26 | 144 | FLUE GAS RECIRCULATION |  | 1.55 | Lb | 1000 Gallons | Distillate Oil (No. 1 & 2) | Burned |  |  | Sum of PM25-FIL and PM-CON emission factors | This emission factor was derived from other particulate matter emission factors. See Notes. | E | 0 | 2004-02-01 |  | 0
External Combustion Boilers | Electric Generation | Distillate Oil | Grades 1 and 2 Oil | SO2 | 2025884 | Sulfur dioxide | 380 | 26 | 144 | FLUE GAS RECIRCULATION |  | Formula | Lb | 1000 Gallons | Distillate Oil (No. 1 & 2) | Burned | 1.42E2*S | 1.3 | To determine EF in lb/ton, multiply the EF provided by the weight percent sulfur (S). | EPA. September, 1998. Section 1.3, Fuel Oil Combustion. In: Compilation of Air Pollutant Emission Factors, Volume 1: Stationary Point and Area Sources, Fifth Edition, AP-42, Supplement E. U.S. Environmental Protection Agency, Office of Air Quality Planning and Standards. Research Triangle Park, North Carolina. | A | 0 | 1998-09-01 |  | 0
External Combustion Boilers | Electric Generation | Distillate Oil | Grades 1 and 2 Oil |  | 2025949 | Sulfur trioxide | 382 | 26 | 144 | FLUE GAS RECIRCULATION |  | Formula | Lb | 1000 Gallons | Distillate Oil (No. 1 & 2) | Burned | 5.7E0*S | 1.3 | To determine EF in lb/ton, multiply the EF provided by the weight percent sulfur (S). | EPA. September, 1998. Section 1.3, Fuel Oil Combustion. In: Compilation of Air Pollutant Emission Factors, Volume 1: Stationary Point and Area Sources, Fifth Edition, AP-42, Supplement E. U.S. Environmental Protection Agency, Office of Air Quality Planning and Standards. Research Triangle Park, North Carolina. | A | 0 | 1998-09-01 |  | 0
External Combustion Boilers | Industrial | Distillate Oil | Grades 1 and 2 Oil | CO | 630-08-0 | Carbon monoxide | 137 | 26 | 144 | FLUE GAS RECIRCULATION |  | 5 | Lb | 1000 Gallons | Distillate Oil (No. 1 & 2) | Burned |  | 1.3 | CO emissions may increase by factors of 10 to 100 if the unit is improperly operated or not well maintained. | EPA. September, 1998. Section 1.3, Fuel Oil Combustion. In: Compilation of Air Pollutant Emission Factors, Volume 1: Stationary Point and Area Sources, Fifth Edition, AP-42, Supplement E. U.S. Environmental Protection Agency, Office of Air Quality Planning and Standards. Research Triangle Park, North Carolina. | A | 0 | 1998-09-01 |  | 0
External Combustion Boilers | Industrial | Distillate Oil | Grades 1 and 2 Oil | NOX |  | Nitrogen oxides (NOx) | 303 | 26 | 144 | FLUE GAS RECIRCULATION |  | 10 | Lb | 1000 Gallons | Distillate Oil (No. 1 & 2) | Burned |  | 1.3 | Test results indicate that at least 95% by weight of NOx is NO for all boiler types except residential furnaces, where about 75% is NO. For utility vertical boilers use 105 lb/1000 gallons at full load and normal (>15%) excess air. | EPA. September, 1998. Section 1.3, Fuel Oil Combustion. In: Compilation of Air Pollutant Emission Factors, Volume 1: Stationary Point and Area Sources, Fifth Edition, AP-42, Supplement E. U.S. Environmental Protection Agency, Office of Air Quality Planning and Standards. Research Triangle Park, North Carolina. | D | 0 | 1998-09-01 |  | 0
External Combustion Boilers | Industrial | Distillate Oil | Grades 1 and 2 Oil | SO2 | 2025884 | Sulfur dioxide | 380 | 26 | 144 | FLUE GAS RECIRCULATION |  | Formula | Lb | 1000 Gallons | Distillate Oil (No. 1 & 2) | Burned | 1.42E2*S | 1.3 | To determine EF in lb/ton, multiply the EF provided by the weight percent sulfur (S). | EPA. September, 1998. Section 1.3, Fuel Oil Combustion. In: Compilation of Air Pollutant Emission Factors, Volume 1: Stationary Point and Area Sources, Fifth Edition, AP-42, Supplement E. U.S. Environmental Protection Agency, Office of Air Quality Planning and Standards. Research Triangle Park, North Carolina. | A | 0 | 1998-09-01 |  | 0
External Combustion Boilers | Industrial | Distillate Oil | Grades 1 and 2 Oil |  | 2025949 | Sulfur trioxide | 382 | 26 | 144 | FLUE GAS RECIRCULATION |  | Formula | Lb | 1000 Gallons | Distillate Oil (No. 1 & 2) | Burned | 5.7E0*S | 1.3 | To determine EF in lb/ton, multiply the EF provided by the weight percent sulfur (S). | EPA. September, 1998. Section 1.3, Fuel Oil Combustion. In: Compilation of Air Pollutant Emission Factors, Volume 1: Stationary Point and Area Sources, Fifth Edition, AP-42, Supplement E. U.S. Environmental Protection Agency, Office of Air Quality Planning and Standards. Research Triangle Park, North Carolina. | A | 0 | 1998-09-01 |  | 0
External Combustion Boilers | Commercial/Institutional | Distillate Oil | Grades 1 and 2 Oil | CO | 630-08-0 | Carbon monoxide | 137 | 26 | 144 | FLUE GAS RECIRCULATION |  | 5 | Lb | 1000 Gallons | Distillate Oil (No. 1 & 2) | Burned |  | 1.3 | CO emissions may increase by factors of 10 to 100 if the unit is improperly operated or not well maintained. | EPA. September, 1998. Section 1.3, Fuel Oil Combustion. In: Compilation of Air Pollutant Emission Factors, Volume 1: Stationary Point and Area Sources, Fifth Edition, AP-42, Supplement E. U.S. Environmental Protection Agency, Office of Air Quality Planning and Standards. Research Triangle Park, North Carolina. | A | 0 | 1998-09-01 |  | 0
External Combustion Boilers | Commercial/Institutional | Distillate Oil | Grades 1 and 2 Oil | NOX |  | Nitrogen oxides (NOx) | 303 | 26 | 144 | FLUE GAS RECIRCULATION |  | 10 | Lb | 1000 Gallons | Distillate Oil (No. 1 & 2) | Burned |  | 1.3 | Test results indicate that at least 95% by weight of NOx is NO for all boiler types except residential furnaces, where about 75% is NO. For utility vertical boilers use 105 lb/1000 gallons at full load and normal (>15%) excess air. | EPA. September, 1998. Section 1.3, Fuel Oil Combustion. In: Compilation of Air Pollutant Emission Factors, Volume 1: Stationary Point and Area Sources, Fifth Edition, AP-42, Supplement E. U.S. Environmental Protection Agency, Office of Air Quality Planning and Standards. Research Triangle Park, North Carolina. | D | 0 | 1998-09-01 |  | 0
External Combustion Boilers | Commercial/Institutional | Distillate Oil | Grades 1 and 2 Oil | PM-CON |  | PM, condensable | 330 | 26 | 144 | FLUE GAS RECIRCULATION |  | 1.3 | Lb | 1000 Gallons | Distillate Oil (No. 1 & 2) | Burned |  | 1.3 | Factor is for operation with all controls, or uncontrolled. No data are available for numbers 3, 4, and 5 oil. For number 3 oil, use the factors provided for number 2 oil. For numbers 4 and 5 oil, use the factors provided for number 6 oil. 65% of the condensable PM is inorganic; 35% of the condensable PM is organic | EPA. September, 1998. Section 1.3, Fuel Oil Combustion. In: Compilation of Air Pollutant Emission Factors, Volume 1: Stationary Point and Area Sources, Fifth Edition, AP-42, Supplement E. U.S. Environmental Protection Agency, Office of Air Quality Planning and Standards. Research Triangle Park, North Carolina. | D | 0 | 2004-02-01 |  | 0
External Combustion Boilers | Commercial/Institutional | Distillate Oil | Grades 1 and 2 Oil | PM-FIL |  | PM, filterable | 334 | 26 | 144 | FLUE GAS RECIRCULATION |  | 2 | Lb | 1000 Gallons | Distillate Oil (No. 1 & 2) | Burned |  | 1.3 | Does not include condensible PM. Filterable PM is that particulate collected on or prior to the filter of an EPA Method 5 (or equivalent) sampling train. | EPA. September, 1998. Section 1.3, Fuel Oil Combustion. In: Compilation of Air Pollutant Emission Factors, Volume 1: Stationary Point and Area Sources, Fifth Edition, AP-42, Supplement E. U.S. Environmental Protection Agency, Office of Air Quality Planning and Standards. Research Triangle Park, North Carolina. | A | 0 | 1998-09-01 |  | 0
External Combustion Boilers | Commercial/Institutional | Distillate Oil | Grades 1 and 2 Oil | PM10-FIL |  | PM10, filterable | 338 | 26 | 144 | FLUE GAS RECIRCULATION |  | 1.08 | Lb | 1000 Gallons | Distillate Oil | Burned |  | 1.3 | Derived factor: 55% of PM-FIL factor. Assumes low-NOx burner and flue gas recirculation controls have no affect in PM10-FIL emissions. | EPA. September, 1998. Section 1.3, Fuel Oil Combustion. In: Compilation of Air Pollutant Emission Factors, Volume 1: Stationary Point and Area Sources, Fifth Edition, AP-42, Supplement E. U.S. Environmental Protection Agency, Office of Air Quality Planning and Standards. Research Triangle Park, North Carolina. | D | 0 | 2004-02-01 |  | 0
External Combustion Boilers | Commercial/Institutional | Distillate Oil | Grades 1 and 2 Oil | PM10-PRI |  | PM10, primary | 339 | 26 | 144 | FLUE GAS RECIRCULATION |  | 2.38 | Lb | 1000 Gallons | Distillate Oil | Burned |  |  | Sum of PM10-FIL and PM-CON emission factors | This emission factor was derived from other particulate matter emission factors. See Notes. | D | 0 | 2004-02-01 |  | 0
External Combustion Boilers | Commercial/Institutional | Distillate Oil | Grades 1 and 2 Oil | PM25-FIL |  | PM2.5, filterable | 340 | 26 | 144 | FLUE GAS RECIRCULATION |  | 0.83 | Lb | 1000 Gallons | Distillate Oil | Burned |  | 1.3 | Derived factor: 42% of PM-FIL factor. Assumes low-NOx burner and flue gas recirculation controls have no affect in PM25-FIL emissions. | EPA. September, 1998. Section 1.3, Fuel Oil Combustion. In: Compilation of Air Pollutant Emission Factors, Volume 1: Stationary Point and Area Sources, Fifth Edition, AP-42, Supplement E. U.S. Environmental Protection Agency, Office of Air Quality Planning and Standards. Research Triangle Park, North Carolina. | D | 0 | 2004-02-01 |  | 0
External Combustion Boilers | Commercial/Institutional | Distillate Oil | Grades 1 and 2 Oil | PM25-PRI |  | PM2.5, primary | 341 | 26 | 144 | FLUE GAS RECIRCULATION |  | 2.13 | Lb | 1000 Gallons | Distillate Oil | Burned |  |  | Sum of PM25-FIL and PM-CON emission factors | This emission factor was derived from other particulate matter emission factors. See Notes. | D | 0 | 2004-02-01 |  | 0
External Combustion Boilers | Commercial/Institutional | Distillate Oil | Grades 1 and 2 Oil | SO2 | 2025884 | Sulfur dioxide | 380 | 26 | 144 | FLUE GAS RECIRCULATION |  | Formula | Lb | 1000 Gallons | Distillate Oil (No. 1 & 2) | Burned | 1.42E2*S | 1.3 | To determine EF in lb/ton, multiply the EF provided by the weight percent sulfur (S). | EPA. September, 1998. Section 1.3, Fuel Oil Combustion. In: Compilation of Air Pollutant Emission Factors, Volume 1: Stationary Point and Area Sources, Fifth Edition, AP-42, Supplement E. U.S. Environmental Protection Agency, Office of Air Quality Planning and Standards. Research Triangle Park, North Carolina. | A | 0 | 1998-09-01 |  | 0
External Combustion Boilers | Commercial/Institutional | Distillate Oil | Grades 1 and 2 Oil |  | 2025949 | Sulfur trioxide | 382 | 26 | 144 | FLUE GAS RECIRCULATION |  | Formula | Lb | 1000 Gallons | Distillate Oil (No. 1 & 2) | Burned | 5.7E0*S | 1.3 | To determine EF in lb/ton, multiply the EF provided by the weight percent sulfur (S). | EPA. September, 1998. Section 1.3, Fuel Oil Combustion. In: Compilation of Air Pollutant Emission Factors, Volume 1: Stationary Point and Area Sources, Fifth Edition, AP-42, Supplement E. U.S. Environmental Protection Agency, Office of Air Quality Planning and Standards. Research Triangle Park, North Carolina. | A | 0 | 1998-09-01 |  | 0
External Combustion Boilers | Industrial | Distillate Oil | Grades 1 and 2 Oil | PM-FIL |  | PM, filterable | 334 | 26 | 144 | FLUE GAS RECIRCULATION |  | 2 | Lb | 1000 Gallons | Distillate Oil (No. 1 & 2) | Burned |  | 1.3 | Does not include condensible PM. Filterable PM is that particulate collected on or prior to the filter of an EPA Method 5 (or equivalent) sampling train. | EPA. September, 1998. Section 1.3, Fuel Oil Combustion. In: Compilation of Air Pollutant Emission Factors, Volume 1: Stationary Point and Area Sources, Fifth Edition, AP-42, Supplement E. U.S. Environmental Protection Agency, Office of Air Quality Planning and Standards. Research Triangle Park, North Carolina. | A | 0 | 1998-09-01 | 2000-09-01 | 0
External Combustion Boilers | Electric Generation | Distillate Oil | Grades 1 and 2 Oil | CO | 630-08-0 | Carbon monoxide | 137 | 205 | 220 | LOW NOX BURNERS | 1 | 5 | Lb | 1000 Gallons | Distillate Oil (No. 1 & 2) | Burned |  | 1.3 | CO emissions may increase by factors of 10 to 100 if the unit is improperly operated or not well maintained. | EPA. September, 1998. Section 1.3, Fuel Oil Combustion. In: Compilation of Air Pollutant Emission Factors, Volume 1: Stationary Point and Area Sources, Fifth Edition, AP-42, Supplement E. U.S. Environmental Protection Agency, Office of Air Quality Planning and Standards. Research Triangle Park, North Carolina. | A | 0 | 1998-09-01 |  | 0
External Combustion Boilers | Electric Generation | Distillate Oil | Grades 1 and 2 Oil | NOX |  | Nitrogen oxides (NOx) | 303 | 205 | 220 | LOW NOX BURNERS | 1 | 10 | Lb | 1000 Gallons | Distillate Oil (No. 1 & 2) | Burned |  | 1.3 | Test results indicate that at least 95% by weight of NOx is NO for all boiler types except residential furnaces, where about 75% is NO. For utility vertical boilers use 105 lb/1000 gallons at full load and normal (>15%) excess air. | EPA. September, 1998. Section 1.3, Fuel Oil Combustion. In: Compilation of Air Pollutant Emission Factors, Volume 1: Stationary Point and Area Sources, Fifth Edition, AP-42, Supplement E. U.S. Environmental Protection Agency, Office of Air Quality Planning and Standards. Research Triangle Park, North Carolina. | D | 0 | 1998-09-01 |  | 0
External Combustion Boilers | Electric Generation | Distillate Oil | Grades 1 and 2 Oil | PM-CON |  | PM, condensable | 330 | 205 | 220 | LOW NOX BURNERS | 1 | 1.3 | Lb | 1000 Gallons | Distillate Oil (No. 1 & 2) | Burned |  | 1.3 | Factor is for operation with all controls, or uncontrolled. No data are available for numbers 3, 4, and 5 oil. For number 3 oil, use the factors provided for number 2 oil. For numbers 4 and 5 oil, use the factors provided for number 6 oil. 65% of the condensable PM is inorganic; 35% of the condensable PM is organic | EPA. September, 1998. Section 1.3, Fuel Oil Combustion. In: Compilation of Air Pollutant Emission Factors, Volume 1: Stationary Point and Area Sources, Fifth Edition, AP-42, Supplement E. U.S. Environmental Protection Agency, Office of Air Quality Planning and Standards. Research Triangle Park, North Carolina. | D | 0 | 2004-02-01 |  | 0
External Combustion Boilers | Electric Generation | Distillate Oil | Grades 1 and 2 Oil | PM-FIL |  | PM, filterable | 334 | 205 | 220 | LOW NOX BURNERS | 1 | 2 | Lb | 1000 Gallons | Distillate Oil (No. 1 & 2) | Burned |  | 1.3 | Does not include condensible PM. Filterable PM is that particulate collected on or prior to the filter of an EPA Method 5 (or equivalent) sampling train. | EPA. September, 1998. Section 1.3, Fuel Oil Combustion. In: Compilation of Air Pollutant Emission Factors, Volume 1: Stationary Point and Area Sources, Fifth Edition, AP-42, Supplement E. U.S. Environmental Protection Agency, Office of Air Quality Planning and Standards. Research Triangle Park, North Carolina. | A | 0 | 1998-09-01 |  | 0
External Combustion Boilers | Electric Generation | Distillate Oil | Grades 1 and 2 Oil | PM10-FIL |  | PM10, filterable | 338 | 205 | 220 | LOW NOX BURNERS | 1 | 1 | Lb | 1000 Gallons | Distillate Oil (No. 1 & 2) | Burned |  | 1.3 | Derived factor: 50% of PM-FIL factor. Assumes low-NOx burner and flue gas recirculation controls have no affect in PM10-FIL emissions. | EPA. September, 1998. Section 1.3, Fuel Oil Combustion. In: Compilation of Air Pollutant Emission Factors, Volume 1: Stationary Point and Area Sources, Fifth Edition, AP-42, Supplement E. U.S. Environmental Protection Agency, Office of Air Quality Planning and Standards. Research Triangle Park, North Carolina. | E | 0 | 2004-02-01 |  | 0
External Combustion Boilers | Electric Generation | Distillate Oil | Grades 1 and 2 Oil | PM10-PRI |  | PM10, primary | 339 | 205 | 220 | LOW NOX BURNERS | 1 | 2.3 | Lb | 1000 Gallons | Distillate Oil (No. 1 & 2) | Burned |  |  | Sum of PM10-FIL and PM-CON emission factors | This emission factor was derived from other particulate matter emission factors. See Notes. | E | 0 | 2004-02-01 |  | 0
External Combustion Boilers | Electric Generation | Distillate Oil | Grades 1 and 2 Oil | PM25-FIL |  | PM2.5, filterable | 340 | 205 | 220 | LOW NOX BURNERS | 1 | 0.25 | Lb | 1000 Gallons | Distillate Oil (No. 1 & 2) | Burned |  | 1.3 | Derived factor: 12.5% of PM-FIL factor. Assumes low-NOx burner and flue gas recirculation controls have no affect in PM25-FIL emissions. | EPA. September, 1998. Section 1.3, Fuel Oil Combustion. In: Compilation of Air Pollutant Emission Factors, Volume 1: Stationary Point and Area Sources, Fifth Edition, AP-42, Supplement E. U.S. Environmental Protection Agency, Office of Air Quality Planning and Standards. Research Triangle Park, North Carolina. | E | 0 | 2004-02-01 |  | 0
External Combustion Boilers | Electric Generation | Distillate Oil | Grades 1 and 2 Oil | PM25-PRI |  | PM2.5, primary | 341 | 205 | 220 | LOW NOX BURNERS | 1 | 1.55 | Lb | 1000 Gallons | Distillate Oil (No. 1 & 2) | Burned |  |  | Sum of PM25-FIL and PM-CON emission factors | This emission factor was derived from other particulate matter emission factors. See Notes. | E | 0 | 2004-02-01 |  | 0
External Combustion Boilers | Electric Generation | Distillate Oil | Grades 1 and 2 Oil | SO2 | 2025884 | Sulfur dioxide | 380 | 205 | 220 | LOW NOX BURNERS | 1 | Formula | Lb | 1000 Gallons | Distillate Oil (No. 1 & 2) | Burned | 1.42E2*S | 1.3 | To determine EF in lb/ton, multiply the EF provided by the weight percent sulfur (S). | EPA. September, 1998. Section 1.3, Fuel Oil Combustion. In: Compilation of Air Pollutant Emission Factors, Volume 1: Stationary Point and Area Sources, Fifth Edition, AP-42, Supplement E. U.S. Environmental Protection Agency, Office of Air Quality Planning and Standards. Research Triangle Park, North Carolina. | A | 0 | 1998-09-01 |  | 0
External Combustion Boilers | Electric Generation | Distillate Oil | Grades 1 and 2 Oil |  | 2025949 | Sulfur trioxide | 382 | 205 | 220 | LOW NOX BURNERS | 1 | Formula | Lb | 1000 Gallons | Distillate Oil (No. 1 & 2) | Burned | 5.7E0*S | 1.3 | To determine EF in lb/ton, multiply the EF provided by the weight percent sulfur (S). | EPA. September, 1998. Section 1.3, Fuel Oil Combustion. In: Compilation of Air Pollutant Emission Factors, Volume 1: Stationary Point and Area Sources, Fifth Edition, AP-42, Supplement E. U.S. Environmental Protection Agency, Office of Air Quality Planning and Standards. Research Triangle Park, North Carolina. | A | 0 | 1998-09-01 |  | 0
External Combustion Boilers | Industrial | Distillate Oil | Grades 1 and 2 Oil | CO | 630-08-0 | Carbon monoxide | 137 | 205 | 220 | LOW NOX BURNERS | 1 | 5 | Lb | 1000 Gallons | Distillate Oil (No. 1 & 2) | Burned |  | 1.3 | CO emissions may increase by factors of 10 to 100 if the unit is improperly operated or not well maintained. | EPA. September, 1998. Section 1.3, Fuel Oil Combustion. In: Compilation of Air Pollutant Emission Factors, Volume 1: Stationary Point and Area Sources, Fifth Edition, AP-42, Supplement E. U.S. Environmental Protection Agency, Office of Air Quality Planning and Standards. Research Triangle Park, North Carolina. | A | 0 | 1998-09-01 |  | 0
External Combustion Boilers | Industrial | Distillate Oil | Grades 1 and 2 Oil | NOX |  | Nitrogen oxides (NOx) | 303 | 205 | 220 | LOW NOX BURNERS | 1 | 10 | Lb | 1000 Gallons | Distillate Oil (No. 1 & 2) | Burned |  | 1.3 | Test results indicate that at least 95% by weight of NOx is NO for all boiler types except residential furnaces, where about 75% is NO. For utility vertical boilers use 105 lb/1000 gallons at full load and normal (>15%) excess air. | EPA. September, 1998. Section 1.3, Fuel Oil Combustion. In: Compilation of Air Pollutant Emission Factors, Volume 1: Stationary Point and Area Sources, Fifth Edition, AP-42, Supplement E. U.S. Environmental Protection Agency, Office of Air Quality Planning and Standards. Research Triangle Park, North Carolina. | D | 0 | 1998-09-01 |  | 0
External Combustion Boilers | Industrial | Distillate Oil | Grades 1 and 2 Oil | SO2 | 2025884 | Sulfur dioxide | 380 | 205 | 220 | LOW NOX BURNERS | 1 | Formula | Lb | 1000 Gallons | Distillate Oil (No. 1 & 2) | Burned | 1.42E2*S | 1.3 | To determine EF in lb/ton, multiply the EF provided by the weight percent sulfur (S). | EPA. September, 1998. Section 1.3, Fuel Oil Combustion. In: Compilation of Air Pollutant Emission Factors, Volume 1: Stationary Point and Area Sources, Fifth Edition, AP-42, Supplement E. U.S. Environmental Protection Agency, Office of Air Quality Planning and Standards. Research Triangle Park, North Carolina. | A | 0 | 1998-09-01 |  | 0
External Combustion Boilers | Industrial | Distillate Oil | Grades 1 and 2 Oil |  | 2025949 | Sulfur trioxide | 382 | 205 | 220 | LOW NOX BURNERS | 1 | Formula | Lb | 1000 Gallons | Distillate Oil (No. 1 & 2) | Burned | 5.7E0*S | 1.3 | To determine EF in lb/ton, multiply the EF provided by the weight percent sulfur (S). | EPA. September, 1998. Section 1.3, Fuel Oil Combustion. In: Compilation of Air Pollutant Emission Factors, Volume 1: Stationary Point and Area Sources, Fifth Edition, AP-42, Supplement E. U.S. Environmental Protection Agency, Office of Air Quality Planning and Standards. Research Triangle Park, North Carolina. | A | 0 | 1998-09-01 |  | 0
External Combustion Boilers | Commercial/Institutional | Distillate Oil | Grades 1 and 2 Oil | CO | 630-08-0 | Carbon monoxide | 137 | 205 | 220 | LOW NOX BURNERS | 1 | 5 | Lb | 1000 Gallons | Distillate Oil (No. 1 & 2) | Burned |  | 1.3 | CO emissions may increase by factors of 10 to 100 if the unit is improperly operated or not well maintained. | EPA. September, 1998. Section 1.3, Fuel Oil Combustion. In: Compilation of Air Pollutant Emission Factors, Volume 1: Stationary Point and Area Sources, Fifth Edition, AP-42, Supplement E. U.S. Environmental Protection Agency, Office of Air Quality Planning and Standards. Research Triangle Park, North Carolina. | A | 0 | 1998-09-01 |  | 0
External Combustion Boilers | Commercial/Institutional | Distillate Oil | Grades 1 and 2 Oil | NOX |  | Nitrogen oxides (NOx) | 303 | 205 | 220 | LOW NOX BURNERS | 1 | 10 | Lb | 1000 Gallons | Distillate Oil (No. 1 & 2) | Burned |  | 1.3 | Test results indicate that at least 95% by weight of NOx is NO for all boiler types except residential furnaces, where about 75% is NO. For utility vertical boilers use 105 lb/1000 gallons at full load and normal (>15%) excess air. | EPA. September, 1998. Section 1.3, Fuel Oil Combustion. In: Compilation of Air Pollutant Emission Factors, Volume 1: Stationary Point and Area Sources, Fifth Edition, AP-42, Supplement E. U.S. Environmental Protection Agency, Office of Air Quality Planning and Standards. Research Triangle Park, North Carolina. | D | 0 | 1998-09-01 |  | 0
External Combustion Boilers | Commercial/Institutional | Distillate Oil | Grades 1 and 2 Oil | PM-CON |  | PM, condensable | 330 | 205 | 220 | LOW NOX BURNERS | 1 | 1.3 | Lb | 1000 Gallons | Distillate Oil (No. 1 & 2) | Burned |  | 1.3 | Factor is for operation with all controls, or uncontrolled. No data are available for numbers 3, 4, and 5 oil. For number 3 oil, use the factors provided for number 2 oil. For numbers 4 and 5 oil, use the factors provided for number 6 oil. 65% of the condensable PM is inorganic; 35% of the condensable PM is organic | EPA. September, 1998. Section 1.3, Fuel Oil Combustion. In: Compilation of Air Pollutant Emission Factors, Volume 1: Stationary Point and Area Sources, Fifth Edition, AP-42, Supplement E. U.S. Environmental Protection Agency, Office of Air Quality Planning and Standards. Research Triangle Park, North Carolina. | D | 0 | 2004-02-01 |  | 0
External Combustion Boilers | Commercial/Institutional | Distillate Oil | Grades 1 and 2 Oil | PM-FIL |  | PM, filterable | 334 | 205 | 220 | LOW NOX BURNERS | 1 | 2 | Lb | 1000 Gallons | Distillate Oil (No. 1 & 2) | Burned |  | 1.3 | Does not include condensible PM. Filterable PM is that particulate collected on or prior to the filter of an EPA Method 5 (or equivalent) sampling train. | EPA. September, 1998. Section 1.3, Fuel Oil Combustion. In: Compilation of Air Pollutant Emission Factors, Volume 1: Stationary Point and Area Sources, Fifth Edition, AP-42, Supplement E. U.S. Environmental Protection Agency, Office of Air Quality Planning and Standards. Research Triangle Park, North Carolina. | A | 0 | 1998-09-01 |  | 0
External Combustion Boilers | Commercial/Institutional | Distillate Oil | Grades 1 and 2 Oil | PM10-FIL |  | PM10, filterable | 338 | 205 | 220 | LOW NOX BURNERS | 1 | 1.08 | Lb | 1000 Gallons | Distillate Oil | Burned |  | 1.3 | Derived factor: 55% of PM-FIL factor. Assumes low-NOx burner and flue gas recirculation controls have no affect in PM10-FIL emissions. | EPA. September, 1998. Section 1.3, Fuel Oil Combustion. In: Compilation of Air Pollutant Emission Factors, Volume 1: Stationary Point and Area Sources, Fifth Edition, AP-42, Supplement E. U.S. Environmental Protection Agency, Office of Air Quality Planning and Standards. Research Triangle Park, North Carolina. | D | 0 | 2004-02-01 |  | 0
External Combustion Boilers | Commercial/Institutional | Distillate Oil | Grades 1 and 2 Oil | PM10-PRI |  | PM10, primary | 339 | 205 | 220 | LOW NOX BURNERS | 1 | 2.38 | Lb | 1000 Gallons | Distillate Oil | Burned |  |  | Sum of PM10-FIL and PM-CON emission factors | This emission factor was derived from other particulate matter emission factors. See Notes. | D | 0 | 2004-02-01 |  | 0
External Combustion Boilers | Commercial/Institutional | Distillate Oil | Grades 1 and 2 Oil | PM25-FIL |  | PM2.5, filterable | 340 | 205 | 220 | LOW NOX BURNERS | 1 | 0.83 | Lb | 1000 Gallons | Distillate Oil | Burned |  | 1.3 | Derived factor: 42% of PM-FIL factor. Assumes low-NOx burner and flue gas recirculation controls have no affect in PM25-FIL emissions. | EPA. September, 1998. Section 1.3, Fuel Oil Combustion. In: Compilation of Air Pollutant Emission Factors, Volume 1: Stationary Point and Area Sources, Fifth Edition, AP-42, Supplement E. U.S. Environmental Protection Agency, Office of Air Quality Planning and Standards. Research Triangle Park, North Carolina. | D | 0 | 2004-02-01 |  | 0
External Combustion Boilers | Commercial/Institutional | Distillate Oil | Grades 1 and 2 Oil | PM25-PRI |  | PM2.5, primary | 341 | 205 | 220 | LOW NOX BURNERS | 1 | 2.13 | Lb | 1000 Gallons | Distillate Oil | Burned |  |  | Sum of PM25-FIL and PM-CON emission factors | This emission factor was derived from other particulate matter emission factors. See Notes. | D | 0 | 2004-02-01 |  | 0
External Combustion Boilers | Commercial/Institutional | Distillate Oil | Grades 1 and 2 Oil | SO2 | 2025884 | Sulfur dioxide | 380 | 205 | 220 | LOW NOX BURNERS | 1 | Formula | Lb | 1000 Gallons | Distillate Oil (No. 1 & 2) | Burned | 1.42E2*S | 1.3 | To determine EF in lb/ton, multiply the EF provided by the weight percent sulfur (S). | EPA. September, 1998. Section 1.3, Fuel Oil Combustion. In: Compilation of Air Pollutant Emission Factors, Volume 1: Stationary Point and Area Sources, Fifth Edition, AP-42, Supplement E. U.S. Environmental Protection Agency, Office of Air Quality Planning and Standards. Research Triangle Park, North Carolina. | A | 0 | 1998-09-01 |  | 0
External Combustion Boilers | Commercial/Institutional | Distillate Oil | Grades 1 and 2 Oil |  | 2025949 | Sulfur trioxide | 382 | 205 | 220 | LOW NOX BURNERS | 1 | Formula | Lb | 1000 Gallons | Distillate Oil (No. 1 & 2) | Burned | 5.7E0*S | 1.3 | To determine EF in lb/ton, multiply the EF provided by the weight percent sulfur (S). | EPA. September, 1998. Section 1.3, Fuel Oil Combustion. In: Compilation of Air Pollutant Emission Factors, Volume 1: Stationary Point and Area Sources, Fifth Edition, AP-42, Supplement E. U.S. Environmental Protection Agency, Office of Air Quality Planning and Standards. Research Triangle Park, North Carolina. | A | 0 | 1998-09-01 |  | 0
External Combustion Boilers | Industrial | Distillate Oil | Grades 1 and 2 Oil | PM-FIL |  | PM, filterable | 334 | 205 | 220 | LOW NOX BURNERS | 1 | 2 | Lb | 1000 Gallons | Distillate Oil (No. 1 & 2) | Burned |  | 1.3 | Does not include condensible PM. Filterable PM is that particulate collected on or prior to the filter of an EPA Method 5 (or equivalent) sampling train. | EPA. September, 1998. Section 1.3, Fuel Oil Combustion. In: Compilation of Air Pollutant Emission Factors, Volume 1: Stationary Point and Area Sources, Fifth Edition, AP-42, Supplement E. U.S. Environmental Protection Agency, Office of Air Quality Planning and Standards. Research Triangle Park, North Carolina. | A | 0 | 1998-09-01 | 2000-09-01 | 0
25357 | 2104004000 | 472 | Stationary Source Fuel Combustion | Residential | Distillate Oil | Total: All Combustor Types | CO | 630-08-0 | Carbon monoxide | 137 | 0 | 129 | UNCONTROLLED |  | 5 | Lb | 1000 Gallons | Distillate Oil | Burned |  | 1.3 | CO emissions may increase by factors of 10 to 100 if the unit is improperly operated or not well maintained. Emission factor for CO2 from oil combustion should be calculated using lb CO2/1000 gal oil = 259 C (distillate) or 288 C (residential). | EPA. September, 1998. Section 1.3, Fuel Oil Combustion. In: Compilation of Air Pollutant Emission Factors, Volume 1: Stationary Point and Area Sources, Fifth Edition, AP-42, Supplement E. U.S. Environmental Protection Agency, Office of Air Quality Planning and Standards. Research Triangle Park, North Carolina. | A | 0 |  |  | 0
25358 | 2104004000 | 472 | Stationary Source Fuel Combustion | Residential | Distillate Oil | Total: All Combustor Types |  | 74-82-8 | Methane | 261 | 0 | 129 | UNCONTROLLED |  | 1.78 | Lb | 1000 Gallons | Distillate Oil | Burned |  | 1.3 | organic compound emissions can increase by several orders of magnitude if the boiler is improperly operated or is not well maintained. | EPA. September, 1998. Section 1.3, Fuel Oil Combustion. In: Compilation of Air Pollutant Emission Factors, Volume 1: Stationary Point and Area Sources, Fifth Edition, AP-42, Supplement E. U.S. Environmental Protection Agency, Office of Air Quality Planning and Standards. Research Triangle Park, North Carolina. | A | 0 |  |  | 0
25359 | 2104004000 | 472 | Stationary Source Fuel Combustion | Residential | Distillate Oil | Total: All Combustor Types | NOX |  | Nitrogen oxides (NOx) | 303 | 0 | 129 | UNCONTROLLED |  | 18 | Lb | 1000 Gallons | Distillate Oil | Burned |  | 1.3 | Expressed as NO2. For residential furnaces, approx 75% of NOx is NO. | EPA. September, 1998. Section 1.3, Fuel Oil Combustion. In: Compilation of Air Pollutant Emission Factors, Volume 1: Stationary Point and Area Sources, Fifth Edition, AP-42, Supplement E. U.S. Environmental Protection Agency, Office of Air Quality Planning and Standards. Research Triangle Park, North Carolina. | A | 0 |  |  | 0
25360 | 2104004000 | 472 | Stationary Source Fuel Combustion | Residential | Distillate Oil | Total: All Combustor Types |  | 10024-97-2 | Nitrous oxide | 304 | 0 | 129 | UNCONTROLLED |  | 0.05 | Lb | 1000 Gallons | Distillate Oil | Burned |  | 1.3 | Corrected in Supp A. | EPA. September, 1998. Section 1.3, Fuel Oil Combustion. In: Compilation of Air Pollutant Emission Factors, Volume 1: Stationary Point and Area Sources, Fifth Edition, AP-42, Supplement E. U.S. Environmental Protection Agency, Office of Air Quality Planning and Standards. Research Triangle Park, North Carolina. | E | 0 |  |  | 0
25361 | 2104004000 | 472 | Stationary Source Fuel Combustion | Residential | Distillate Oil | Total: All Combustor Types | PM-FIL |  | PM, filterable | 334 | 0 | 129 | UNCONTROLLED |  | 3 | Lb | 1000 Gallons | Distillate Oil | Burned |  | 1.3 | Does not include condensible PM. Filterable PM is that particulate collected on or prior to the filter of an EPA Method 5 (or equivalent) sampling train. | EPA. September, 1998. Section 1.3, Fuel Oil Combustion. In: Compilation of Air Pollutant Emission Factors, Volume 1: Stationary Point and Area Sources, Fifth Edition, AP-42, Supplement E. U.S. Environmental Protection Agency, Office of Air Quality Planning and Standards. Research Triangle Park, North Carolina. | B | 0 |  |  | 2 | Emission factor for Pre-1970's burner designs.
25362 | 2104004000 | 472 | Stationary Source Fuel Combustion | Residential | Distillate Oil | Total: All Combustor Types | PM-FIL |  | PM, filterable | 334 | 0 | 129 | UNCONTROLLED |  | 0.4 | Lb | 1000 Gallons | Distillate Oil | Burned |  | 1.3 | Does not include condensible PM. Filterable PM is that particulate collected on or prior to the filter of an EPA Method 5 (or equivalent) sampling train. | EPA. September, 1998. Section 1.3, Fuel Oil Combustion. In: Compilation of Air Pollutant Emission Factors, Volume 1: Stationary Point and Area Sources, Fifth Edition, AP-42, Supplement E. U.S. Environmental Protection Agency, Office of Air Quality Planning and Standards. Research Triangle Park, North Carolina. | B | 0 | 1998-09-01 |  | 2 | Based on data from new burner designs. Pre-1970's burner designs may emit filterable PM as high as 3.0 lb/1000 gallons.
25363 | 2104004000 | 472 | Stationary Source Fuel Combustion | Residential | Distillate Oil | Total: All Combustor Types | SO2 | 2025884 | Sulfur dioxide | 380 | 0 | 129 | UNCONTROLLED |  | Formula | Lb | 1000 Gallons | Distillate Oil | Burned | 1.42E2*S | 1.3 | To determine EF in lb/ton, multiply the EF provided by the weight percent sulfur. S=% Sulfur content. | EPA. September, 1998. Section 1.3, Fuel Oil Combustion. In: Compilation of Air Pollutant Emission Factors, Volume 1: Stationary Point and Area Sources, Fifth Edition, AP-42, Supplement E. U.S. Environmental Protection Agency, Office of Air Quality Planning and Standards. Research Triangle Park, North Carolina. | A | 0 |  |  | 0
25364 | 2104004000 | 472 | Stationary Source Fuel Combustion | Residential | Distillate Oil | Total: All Combustor Types |  | 2025949 | Sulfur trioxide | 382 | 0 | 129 | UNCONTROLLED |  | Formula | Lb | 1000 Gallons | Distillate Oil | Burned | 2E0*S | 1.3 | To determine EF in lb/ton, multiply the EF provided by the weight percent sulfur. S=% Sulfur content. | EPA. September, 1998. Section 1.3, Fuel Oil Combustion. In: Compilation of Air Pollutant Emission Factors, Volume 1: Stationary Point and Area Sources, Fifth Edition, AP-42, Supplement E. U.S. Environmental Protection Agency, Office of Air Quality Planning and Standards. Research Triangle Park, North Carolina. | A | 0 |  |  | 0
25365 | 2104004000 | 472 | Stationary Source Fuel Combustion | Residential | Distillate Oil | Total: All Combustor Types |  |  | Total non-methane organic compounds (TNMOC) | 398 | 0 | 129 | UNCONTROLLED |  | 0.713 | Lb | 1000 Gallons | Distillate Oil | Burned |  | 1.3 | Volatile organic compound emissions can increase by several orders of magnitude if the boiler is improperly operated or is not well maintained. | EPA. September, 1998. Section 1.3, Fuel Oil Combustion. In: Compilation of Air Pollutant Emission Factors, Volume 1: Stationary Point and Area Sources, Fifth Edition, AP-42, Supplement E. U.S. Environmental Protection Agency, Office of Air Quality Planning and Standards. Research Triangle Park, North Carolina. | A | 0 | 1998-09-01 |  | 0
25366 | 2104004000 | 472 | Stationary Source Fuel Combustion | Residential | Distillate Oil | Total: All Combustor Types |  |  | Total organic compounds (TOC) | 399 | 0 | 129 | UNCONTROLLED |  | 2.493 | Lb | 1000 Gallons | Distillate Oil | Burned |  | 1.3 | organic compound emissions can increase by several orders of magnitude if the boiler is improperly operated or is not well maintained. | EPA. September, 1998. Section 1.3, Fuel Oil Combustion. In: Compilation of Air Pollutant Emission Factors, Volume 1: Stationary Point and Area Sources, Fifth Edition, AP-42, Supplement E. U.S. Environmental Protection Agency, Office of Air Quality Planning and Standards. Research Triangle Park, North Carolina. | A | 0 |  |  | 0
25367 | 2104004000 | 472 | Stationary Source Fuel Combustion | Residential | Distillate Oil | Total: All Combustor Types | VOC |  | Volatile organic compounds (VOC) | 417 | 0 | 129 | UNCONTROLLED |  | 0.713 | Lb | 1000 Gallons | Distillate Oil | Burned |  | 1.3 | Reported as NMTOC. Organic compound emissions can increase by several orders of magnitude if the boiler is improperly operated or is not well maintained. | EPA. 1995. Section 1.3, Fuel Oil Combustion. In: Compilation of Air Pollutant Emission Factors, Volume 1: Stationary Point and Area Sources, Fifth Edition, AP-42. U.S. Environmental Protection Agency, Office of Air Quality Planning and Standards. Research Triangle Park, North Carolina. | A | 0 |  | 1998-09-01 | 0
25600 | 2199004000 | 493 | Stationary Source Fuel Combustion | Total Area Source Fuel Combustion | Distillate Oil | Total: Boilers and IC Engines | NH3 | 7664-41-7 | Ammonia | 87 | 0 | 129 | UNCONTROLLED |  | 0.8 | Lb | 1000 Gallons | Distillate Oil | Burned |  |  |  | Development and Selection of Ammonia Emission Factors - Final Report. R. Battye, W. Battye, C. Overcash, and S. Fudge; EC/R Incorporated; Durham, NC. Report prepared for USEPA Office of Research and Development; August, 1994. | E | 0 | 2000-09-01 |  | 0
Emission | Scenario: Internal Combustion Engines | [28 empty] | All external combustion scenarios are in lb/1000 Gal | [26 empty] | Aux | Main | Include marine tab in UP that includes the ratio table and explain its use (could be used for more specific auxiliary information
| Internal combustion engine, electric generation, diesel reciprocating, uncontrolled | Internal combustion engine, electric generation, diesel reciprocating, noncatalytic | Internal combustion engine, electric generation, diesel reciprocating, selective catalytic reduction | Internal combustion engine, electric generation, diesel turbine, uncontrolled | Internal combustion engine, electric generation, diesel turbine, selective catalytic reduction | Internal combustion engine, electric generation, diesel turbine, noncatalytic | Internal combustion engine, electric generation, diesel turbine, direct flame afterburner | Internal combustion engine, electric generation, diesel turbine, steam or water injection | Internal combustion engine, industrial, diesel turbine, noncatalytic | Internal combustion engine, industrial, diesel turbine, selective catalytic reduction | Internal combustion engine, industrial, diesel turbine, uncontrolled | Internal combustion engine, industrial, diesel turbine, steam or water injection | Internal combustion engine, industrial, diesel reciprocating, uncontrolled | Internal combustion engine, industrial, diesel reciprocating, noncatalytic | Internal combustion engine, industrial, diesel reciprocating, selective catalytic reduction | Internal combustion engine, industrial, diesel turbine: cogeneration, selective catalytic reduction | Internal combustion engine, industrial, diesel turbine: cogeneration, noncatalytic | Internal combustion engine, industrial, diesel turbine: cogeneration, uncontrolled | Internal combustion engine, industrial, diesel turbine: cogeneration, steam or water injection | Internal combustion engine, industrial, diesel reciprocating: cogeneration, uncontrolled | Internal combustion engine, industrial, diesel reciprocating: cogeneration, selective catalytic reduction | Internal combustion engine, industrial, diesel reciprocating: cogeneration, noncatalytic | Internal combustion engine, commercial, diesel reciprocating, uncontrolled | Internal combustion engine, commercial, diesel reciprocating, selective catalytic reduction | Internal combustion engine, commercial, diesel reciprocating, noncatalytic | Internal combustion engine, commercial, diesel turbine, uncontrolled | Internal combustion engine, commercial, diesel turbine, selective catalytic reduction | Internal combustion engine, commercial, diesel turbine, noncatalytic | Internal combustion engine, commercial, diesel turbine, steam or water injection | External Combustion Boilers, industrial, distillate oil, 10-100 Million Btu/hr, uncontrolled | External Combustion Boilers, industrial, distillate oil, 10-100 Million Btu/hr, SCR | External Combustion Boilers, industrial, distillate oil, 10-100 Million Btu/hr, SNCR | External Combustion Boilers, industrial, distillate oil, <10 Million Btu/hr, uncontrolled | External Combustion Boilers, industrial, distillate oil, <10 Million Btu/hr, SCR | External Combustion Boilers, industrial, distillate oil, <10 Million Btu/hr, SNCR | External Combustion Boilers, industrial, No. 2 oil, >100 Million Btu/hr, uncontrolled | External Combustion Boilers, industrial, No. 2 oil, >100 Million Btu/hr, Flue Gas Recirculation | External Combustion Boilers, industrial, No. 2 oil, >100 Million Btu/hr, Low NOX burners | External Combustion Boilers, commercial/institutional distillate oil, 10-100 Million Btu/hr, uncontrolled | External Combustion Boilers, commercial/institutional distillate oil, 10-100 Million Btu/hr, SCR | External Combustion Boilers, commercial/institutional distillate oil, 10-100 Million Btu/hr, SNCR | External Combustion Boilers, commercial/institutional distillate oil, <10 Million Btu/hr, uncontrolled | External Combustion Boilers, commercial/institutional distillate oil, <10 Million Btu/hr, SCR | External Combustion Boilers, commercial/institutional distillate oil, <10 Million Btu/hr, SNCR | External Combustion Boilers, commercial/institutional, No. 2 oil, >100 Million Btu/hr, uncontrolled | External Combustion Boilers, commercial/institutional, No. 2 oil, >100 Million Btu/hr, Flue Gas Recirculation | External Combustion Boilers, commercial/institutional, No. 2 oil, >100 Million Btu/hr, Low NOX burners | External Combustion Boilers, electric generation, No. 2 oil, >100 Million Btu/hr, uncontrolled | External Combustion Boilers, electric generation, No. 2 oil, >100 Million Btu/hr, Flue Gas Recirculation | External Combustion Boilers, electric generation, No. 2 oil, >100 Million Btu/hr, Low NOX burners | Marine Vessel, Category 2 Engine, Residual Oil (g/kWh) | Marine Vessel, Category 2 Engine, Marine Distillate (g/kWh) | Marine Vessel, Category 3 Engine, Residual Oil (g/kWh) | Marine Vessel, Category 3 Engine, Marine Distillate (g/kWh) | Marine Vessel, Auxiliary Engine, Residual Oil (g/kWh) | Marine Vessel, Auxiliary Engine, Marine Distillate (g/kWh)
1,3-Butadiene (lb/MMBtu) | [10 empty] | 1.6e-05 |  | 3.91e-05 |  |  | 1.6e-05 |  |  |  | 1.6e-05 |  |  | 3.91e-05 |  |  | 1.6e-05
Acenaphthene (lb/MMBtu) | [12 empty] | 1.42e-06 | [9 empty] | 1.42e-06
Acetaldehyde (lb/MMBtu) | [12 empty] | 0.000767 | [6 empty] | 0.00107 |  |  | 0.000767
Acenaphthylene (lb/MMBtu) | [12 empty] | 5.06e-06 | [9 empty] | 5.06e-06
Acrolein (lb/MMBtu) | [12 empty] | 9.25e-05 | [6 empty] | 5.3e-05 |  |  | 9.25e-05
Aldehydes (lb/MMBtu) | [12 empty] | 0.07 | [9 empty] | 0.07
Anthracene (lb/MMBtu) | [12 empty] | 1.87e-06 | [9 empty] | 1.87e-06
Arsenic (lb/MMBtu) |  |  |  | 1.1e-05 | [6 empty] | 1.1e-05 | [6 empty] | 1.1e-05 | [7 empty] | 1.1e-05 |  |  |  | 5.2e-05 | 5.2e-05 | 5.2e-05 | 5.2e-05 | 5.2e-05 | 5.2e-05 | 5.2e-05 | 5.2e-05 | 5.2e-05 | 5.2e-05 | 5.2e-05 | 5.2e-05 | 5.2e-05 | 5.2e-05 | 5.2e-05 | 5.2e-05 | 5.2e-05 | 5.2e-05 | 5.2e-05 | 5.2e-05 | 5.2e-05
Benzene (lb/MMBtu) | 0.129 |  |  | 5.5e-05 |  |  | 9.13e-05 |  |  |  | 5.5e-05 |  | 0.000933 |  |  |  |  | 5.5e-05 |  | 0.000536 |  |  | 0.000933 |  |  | 5.5e-05
Benzo (a) anthracene (lb/MMBtu) | 1.52e-06 | [9 empty] | 0.03 |  | 1.68e-06 | [6 empty] | 2.69e-06 |  |  | 1.68e-06
Benzo (a) pyrene (lb/MMBtu) | 4.29e-07 | [9 empty] | 0.03 |  | 1.88e-07 | [6 empty] | 1.03e-08 |  |  | 1.88e-07
Benzo (b) fluoranthene (lb/MMBtu) | [12 empty] | 9.91e-08 | [9 empty] | 9.91e-08
Benzo (g,h,i) perylene (lb/MMBtu) | [12 empty] | 4.89e-07 | [9 empty] | 4.89e-07
Benzo (k) fluoranthene (lb/MMBtu) | [12 empty] | 1.55e-07 | [9 empty] | 1.55e-07
Beryllium (lb/MMBtu) |  |  |  | 3.1e-07 | [6 empty] | 3.1e-07 |  |  |  |  | 3.1e-07 | [9 empty] | 3.1e-07 |  |  |  | 3.9e-05 | 3.9e-05 | 3.9e-05 | 3.9e-05 | 3.9e-05 | 3.9e-05 | 3.9e-05 | 3.9e-05 | 3.9e-05 | 3.9e-05 | 3.9e-05 | 3.9e-05 | 3.9e-05 | 3.9e-05 | 3.9e-05 | 3.9e-05 | 3.9e-05 | 3.9e-05 | 3.9e-05 | 3.9e-05 | 3.9e-05
Cadmium (lb/MMBtu) |  |  |  | 4.8e-06 | [6 empty] | 4.8e-06 | [6 empty] | 4.8e-06 | [7 empty] | 4.8e-06 |  |  |  | 3.9e-05 | 3.9e-05 | 3.9e-05 | 3.9e-05 | 3.9e-05 | 3.9e-05 | 3.9e-05 | 3.9e-05 | 3.9e-05 | 3.9e-05 | 3.9e-05 | 3.9e-05 | 3.9e-05 | 3.9e-05 | 3.9e-05 | 3.9e-05 | 3.9e-05 | 3.9e-05 | 3.9e-05 | 3.9e-05 | 3.9e-05
Chromium (lb/MMBtu) |  |  |  | 1.1e-05 | [6 empty] | 1.1e-05 | [6 empty] | 1.1e-05 | [7 empty] | 1.1e-05 |  |  |  | 3.9e-05 | 3.9e-05 | 3.9e-05 | 3.9e-05 | 3.9e-05 | 3.9e-05 | 3.9e-05 | 3.9e-05 | 3.9e-05 | 3.9e-05 | 3.9e-05 | 3.9e-05 | 3.9e-05 | 3.9e-05 | 3.9e-05 | 3.9e-05 | 3.9e-05 | 3.9e-05 | 3.9e-05 | 3.9e-05 | 3.9e-05
Chrysene (lb/MMBtu) | 1.2e-05 | [9 empty] | 0.18 |  | 3.53e-07 |  |  |  |  | 4.45e-07 |  |  |  |  | 3.53e-07
Copper (lb/10^12 Btu) | [29 empty] | 3.9e-05 | 7.8e-05 | 7.8e-05 | 7.8e-05 | 7.8e-05 | 7.8e-05 | 7.8e-05 | 7.8e-05 | 7.8e-05 | 7.8e-05 | 7.8e-05 | 7.8e-05 | 7.8e-05 | 7.8e-05 | 7.8e-05 | 7.8e-05 | 7.8e-05 | 7.8e-05 | 7.8e-05 | 7.8e-05 | 7.8e-05
CO (lb/MMBtu) | 130 |  |  | 0.0033 |  |  |  | 0.076 |  |  | 0.0033 | 0.076 | 130 |  |  |  |  | 0.0033 | 0.076 | 130 |  |  | 130 |  |  | 0.0033 |  |  | 0.076 | 5 | 5 | 5 | 5 | 5 | 5 | 5 | 5 | 5 | 5 | 5 | 5 | 5 | 5 | 5 | 5 | 5 | 5 | 5 | 5 | 5 | 1.1 | 1.1 | 1.4 | 1.4 | 1.1 | 1.1
CO2 (lb/MMBtu) |  |  |  | 157 | [6 empty] | 157 |  | 22600 |  |  |  |  | 157 |  |  |  |  | 22600 |  |  | 157 |  |  |  | 22300 | 22300 | 22300 | 22300 | 22300 | 22300 | 22300 | 22300 | 22300 | 22300 | 22300 | 22300 | 22300 | 22300 | 22300 | 22300 | 22300 | 22300 | 22300 | 22300 | 22300 | 670 | 640 | 620 | 580 | 719.4791 | 685.2654
Dibenzo(a,h) anthracene (lb/MMBtu) | [12 empty] | 5.83e-07 | [9 empty] | 5.83e-07
Ethylbenzene (lb/1000gal) | 0.00307
Fluoranthene (lb/MMBtu) | 0.000131 | [9 empty] | 0.94 |  | 7.61e-06 | [6 empty] | 1.27e-05 |  |  | 7.61e-06
Fluorene (lb/MMBtu) | [12 empty] | 2.92e-05 | [9 empty] | 2.92e-05
Formaldehyde (lb/MMBtu) | 0.0663 |  |  | 0.00028 |  |  | 0.00101 |  |  |  | 0.00028 |  | 0.00118 |  |  |  |  | 0.00028 |  | 0.00138 |  |  | 0.00118 |  |  | 0.00028 |  |  |  | 0.048 | 0.048 | 0.048 | 0.048 | 0.048 | 0.048 | 0.048 | 0.048 | 0.048 | 0.048 | 0.048 | 0.048 | 0.048 | 0.048 | 0.048 | 0.048 | 0.048 | 0.048 | 0.048 | 0.048 | 0.048
Indeno(1,2,3-cd)pyrene (lb/MMBtu) | [12 empty] | 3.75e-07 | [9 empty] | 3.75e-07
Isomers of xylene (lb/MMBtu) | 0.00684 | [11 empty] | 0.000285 | [6 empty] | 0.000311 |  |  | 0.000285
Lead (lb/MMBtu) |  |  |  | 1.4e-05 | [6 empty] | 1.4e-05 | [6 empty] | 1.4e-05 | [7 empty] | 1.4e-05 |  |  |  | 0.000117 | 0.000117 | 0.000117 | 0.000117 | 0.000117 | 0.000117 | 0.000117 | 0.000117 | 0.000117 | 0.000117 | 0.000117 | 0.000117 | 0.000117 | 0.000117 | 0.000117 | 0.000117 | 0.000117 | 0.000117 | 0.000117 | 0.000117 | 0.000117
Manganese (lb/MMBtu) |  |  |  | 0.00079 | [6 empty] | 0.00079 | [6 empty] | 0.00079 | [7 empty] | 0.00079 |  |  |  | 7.8e-05 | 7.8e-05 | 7.8e-05 | 7.8e-05 | 7.8e-05 | 7.8e-05 | 7.8e-05 | 7.8e-05 | 7.8e-05 | 7.8e-05 | 7.8e-05 | 7.8e-05 | 7.8e-05 | 7.8e-05 | 7.8e-05 | 7.8e-05 | 7.8e-05 | 7.8e-05 | 7.8e-05 | 7.8e-05 | 7.8e-05
Mercury (lb/MMBtu) |  |  |  | 1.2e-06 | [6 empty] | 1.2e-06 |  | 3.014e-07 |  |  |  |  | 1.2e-06 | [7 empty] | 1.2e-06 |  |  |  | 3.9e-05 | 3.9e-05 | 3.9e-05 | 3.9e-05 | 3.9e-05 | 3.9e-05 | 3.9e-05 | 3.9e-05 | 3.9e-05 | 3.9e-05 | 3.9e-05 | 3.9e-05 | 3.9e-05 | 3.9e-05 | 3.9e-05 | 3.9e-05 | 3.9e-05 | 3.9e-05 | 3.9e-05 | 3.9e-05 | 3.9e-05
Methane (lb/1000gal) | [29 empty] | 0.052 | 0.052 | 0.052 | 0.052 | 0.052 | 0.052 | 0.052 | 0.052 | 0.052 | 0.216 | 0.216 | 0.216 | 0.216 | 0.216 | 0.216 | 0.216 | 0.216 | 0.216 | 0.052 | 0.052 | 0.052 | 0.0043 | 0.0043 | 0.01 | 0.01 | 0.004 | 0.004
Naphthalene (lb/MMBtu) | 0.0129 |  |  | 3.5e-05 | [6 empty] | 3.5e-05 |  | 8.48e-05 |  |  |  |  | 3.5e-05 |  | 5.25e-05 |  |  | 8.48e-05 |  |  | 3.5e-05
NH3 (lb/1000gal) |  | 2.9 | 1.4 |  | 1.4 | 2.9 |  |  | 2.9 | 1.4 |  |  |  | 2.9 | 1.4 | 1.4 | 2.9 |  |  |  | 1.4 | 2.9 |  | 1.4 | 2.9 |  | 1.4 | 2.9 |  | 0.8 | 1.4 | 2.9 | 0.8 | 1.4 | 2.9 | 0.8 | 0.8 | 0.8 | 0.8 | 1.4 | 2.9 | 0.8 | 1.4 | 2.9 | 0.8 | 0.8 | 0.8 | 0.8 | 0.8 | 0.8
Nickel (lb/MMBtu) |  |  |  | 4.6e-06 | [6 empty] | 4.6e-06 | [6 empty] | 4.6e-06 | [7 empty] | 4.6e-06 |  |  |  | 3.9e-05 | 3.9e-05 | 3.9e-05 | 3.9e-05 | 3.9e-05 | 3.9e-05 | 3.9e-05 | 3.9e-05 | 3.9e-05 | 3.9e-05 | 3.9e-05 | 3.9e-05 | 3.9e-05 | 3.9e-05 | 3.9e-05 | 3.9e-05 | 3.9e-05 | 3.9e-05 | 3.9e-05 | 3.9e-05 | 3.9e-05
NOx (lb/MMBtu) | 604 |  |  | 0.88 |  |  |  | 0.24 |  |  | 0.88 | 0.24 | 604 |  |  |  |  | 0.88 | 0.24 | 604 |  |  | 604 |  |  | 0.88 |  |  | 0.24 | 20 | 4 | 12 | 20 | 4 | 12 | 24 | 10 | 10 | 20 | 4 | 12 | 20 | 4 | 12 | 24 | 10 | 10 | 24 | 10 | 10 | 13 | 12 | 16 | 15 | 14.7 | 13.9
Nitrous Oxide (lb/1000 gal) | [29 empty] | 0.26 | 0.26 | 0.26 | 0.26 | 0.26 | 0.26 | 0.26 | 0.26 | 0.26 | 0.26 | 0.26 | 0.26 | 0.26 | 0.26 | 0.26 | 0.26 | 0.26 | 0.26 | 0.26 | 0.26 | 0.26 | 0.03 | 0.03 | 0.03 | 0.03 | 0.031 | 0.031
Phenanthrene (lb/MMBtu) | [12 empty] | 2.94e-05 | [9 empty] | 2.94e-05
PM, condensable (lb/MMBtu) | [7 empty] | 0.0072 |  |  |  | 0.0072 | [6 empty] | 0.0072 | [9 empty] | 0.0072 | 1.3 | 1.3 | 1.3 | 1.3 | 1.3 | 1.3 | 1.3 | 1.3 | 1.3 | 1.3 | 1.3 | 1.3 | 1.3 | 1.3 | 1.3 | 1.3 | 1.3 | 1.3 | 1.3 | 1.3 | 1.3
PM, filterable (lb/MMBtu) | 14 | [6 empty] | 0.0043 |  |  |  | 0.0043 | 42.5 | [5 empty] | 0.0043 | 42.5 |  |  | 42.5 | [5 empty] | 0.0043 | 2 | 2 | 2 | 2 | 2 | 2 | 2 | 2 | 2 | 2 | 2 | 2 | 2 | 2 | 2 | 2 | 2 | 2 | 2 | 2 | 2
PM, primary (lb/MMBtu) | [7 empty] | 0.012 |  |  |  | 0.012 | [6 empty] | 0.012 | [9 empty] | 0.012
PM10, filterable (lb/MMBtu) | 14 | [6 empty] | 0.00413 |  |  |  | 0.00413 | 42.5 | [5 empty] | 0.00413 | 42.5 |  |  | 42.5 | [5 empty] | 0.00413 | 1 | 1 | 1 | 1 | 1 | 1 | 1 | 1 | 1 | 1.08 | 1.08 | 0 | 1.08 | 1.08 | 1.08 | 1.08 | 1.08 | 1.08 | 1 | 1 | 1 | 1.4 | 0.21 | 1.4 | 0.22 | 1.44 | 0.217
PM10, primary (lb/MMBtu) | [7 empty] | 0.01133 |  |  |  | 0.01133 | [6 empty] | 0.01133 | [9 empty] | 0.01133 | 2.3 | 2.3 | 2.3 | 2.3 | 2.3 | 2.3 | 2.3 | 2.3 | 2.3 | 2.38 | 2.38 | 2.38 | 2.38 | 2.38 | 2.38 | 2.38 | 2.38 | 2.38 | 2.3 | 2.3 | 2.3
PM2.5, filterable (lb/MMBtu) | 14 | [6 empty] | 0.00387 |  |  |  | 0.00387 | 42.5 | [5 empty] | 0.00387 | 42.5 |  |  | 42.5 | [5 empty] | 0.00387 | 0.25 | 0.25 | 0.25 | 0.25 | 0.25 | 0.25 | 0.25 | 0.25 | 0.25 | 0.83 | 0.83 | 0.83 | 0.83 | 0.83 | 0.83 | 0.83 | 0.83 | 0.83 | 0.25 | 0.25 | 0.25 | 1.3 | 0.17 | 1.3 | 0.19 | 1.32 | 0.177
PM2.5, primary (lb/MMBtu) | [7 empty] | 0.01107 |  |  |  | 0.01107 | [6 empty] | 0.01107 | [9 empty] | 0.01107 | 1.55 | 1.55 | 1.55 | 1.55 | 1.55 | 1.55 | 1.55 | 1.55 | 1.55 | 2.13 | 2.13 | 2.13 | 2.13 | 2.13 | 2.13 | 2.13 | 2.13 | 2.13 | 1.55 | 1.55 | 1.55
Polycyclic aromatic hydrocarbons (PAH) (lb/MMBtu) |  |  |  | 4e-05 | [6 empty] | 4e-05 |  | 0.000168 |  |  |  |  | 4e-05 |  |  |  |  | 0.000168 |  |  | 4e-05
Propylene (lb/MMBtu) | [12 empty] | 0.00258 | [9 empty] | 0.00258
Pyrene (lb/MMBtu) | [12 empty] | 4.78e-06 | [9 empty] | 4.78e-06
Selenium (lb/MMBtu) |  |  |  | 2.5e-05 | [6 empty] | 2.5e-05 | [6 empty] | 2.5e-05 | [7 empty] | 2.5e-05 |  |  |  | 0.000195 | 0.000195 | 0.000195 | 0.000195 | 0.000195 | 0.000195 | 0.000195 | 0.000195 | 0.000195 | 0.000195 | 0.000195 | 0.000195 | 0.000195 | 0.000195 | 0.000195 | 0.000195 | 0.000195 | 0.000195 | 0.000195 | 0.000195 | 0.000195
SO2 (lb/MMBtu) |  |  |  | 0.033 | [6 empty] | 0.033 | [6 empty] | 0.033 | [7 empty] | 0.033 |  |  |  | 42.6 | 42.6 | 42.6 | 42.6 | 42.6 | 42.6 | 42.6 | 42.6 | 42.6 | 42.6 | 42.6 | 42.6 | 42.6 | 42.6 | 42.6 | 42.6 | 42.6 | 42.6 | 42.6 | 42.6 | 42.6
SO3 (lb/1000) | [29 empty] | 0.6 | 0.6 | 0.6 | 0.6 | 0.6 | 0.6 | 0.6 | 0.6 | 0.6 | 0.6 | 0.6 | 0.6 | 0.6 | 0.6 | 0.6 | 0.6 | 0.6 | 0.6 | 1.71 | 1.71 | 1.71
Sox (lb/1000gal) | 39.7 | [11 empty] | 39.7 | [6 empty] | 39.7 |  |  | 39.7 | [6 empty] | 43.08 | 43.08 | 43.08 | 43.08 | 43.08 | 43.08 | 43.08 | 43.08 | 43.08 | 43.08 | 43.08 | 43.08 | 43.08 | 43.08 | 43.08 | 43.08 | 43.08 | 43.08 | 43.08 | 43.08 | 43.08 | 12 | 0.81 | 11 | 0.74 | 12.258 | 0.868
TOC (lb/MMBtu) | 49.3 |  |  | 0.004 | [6 empty] | 0.004 |  | 49.3 |  |  |  |  | 0.004 |  | 49.3 |  |  | 49.3 |  |  | 0.004 |  |  |  | 0.252 | 0.252 | 0.252 | 0.252 | 0.252 | 0.252 | 0.252 | 0.252 | 0.252 | 0.56 | 0.56 | 0.56 | 0.56 | 0.56 | 0.56 | 0.556 | 0.556 | 0.556 | [7 empty] | 0.5148 | 0.06903
Total non-methane organic compounds (TNMOC) | [29 empty] | 0.2 | 0.2 | 0.2 | 0.2 | 0.2 | 0.2 | 0.2 | 0.2 | 0.2 | 0.34 | 0.34 | 0.34 | 0.34 | 0.34 | 0.34 | 0.34 | 0.34 | 0.34
Toluene (lb/MMBtu) | 0.0386 | [11 empty] | 0.000409 | [6 empty] | 0.000263 |  |  | 0.000409
Volatile organic compounds (VOC) (lb/MMBtu) |  |  |  | 0.00041 | [6 empty] | 0.00041 | [6 empty] | 0.00041 | [7 empty] | 0.00041 | [24 empty] | 0.5 | 0.5 | 0.6 | 0.6 | 0.4 | 0.4
Zinc (lb/10^12 Btu) | [29 empty] | 0.000195 | 0.000195 | 0.000195 | 0.000195 | 0.000195 | 0.000195 | 0.000195 | 0.000195 | 0.000195 | 0.000195 | 0.000195 | 0.000195 | 0.000195 | 0.000195 | 0.000195 | 0.000195 | 0.000195 | 0.000195 | 0.000195 | 0.000195 | 0.000195
Black Carbon | [29 empty] | 0.0075 | 0.0075 | 0.0075 | 0.0075 | 0.0075 | 0.0075 | 0.0075 | 0.0075 | 0.0075 | 0.0415 | 0.0415 | 0.0415 | 0.0415 | 0.0415 | 0.0415 | 0.0415 | 0.0415 | 0.0415 | 0.025 | 0.025 | 0.025 | 0.03 | 0.0043 | 0.03 | 0.0043 | 0.198 | 0.02655
NORMALIZED TO 1KG/KG
Emission | Scenario: Internal Combustion Engines
| Internal combustion engine, electric generation, diesel reciprocating, uncontrolled | Internal combustion engine, electric generation, diesel reciprocating, noncatalytic | Internal combustion engine, electric generation, diesel reciprocating, selective catalytic reduction | Internal combustion engine, electric generation, diesel turbine, uncontrolled | Internal combustion engine, electric generation, diesel turbine, selective catalytic reduction | Internal combustion engine, electric generation, diesel turbine, noncatalytic | Internal combustion engine, electric generation, diesel turbine, direct flame afterburner | Internal combustion engine, electric generation, diesel turbine, steam or water injection | Internal combustion engine, industrial, diesel turbine, noncatalytic | Internal combustion engine, industrial, diesel turbine, selective catalytic reduction | Internal combustion engine, industrial, diesel turbine, uncontrolled | Internal combustion engine, industrial, diesel turbine, steam or water injection | Internal combustion engine, industrial, diesel reciprocating, uncontrolled | Internal combustion engine, industrial, diesel reciprocating, noncatalytic | Internal combustion engine, industrial, diesel reciprocating, selective catalytic reduction | Internal combustion engine, industrial, diesel turbine: cogeneration, selective catalytic reduction | Internal combustion engine, industrial, diesel turbine: cogeneration, noncatalytic | Internal combustion engine, industrial, diesel turbine: cogeneration, uncontrolled | Internal combustion engine, industrial, diesel turbine: cogeneration, steam or water injection | Internal combustion engine, industrial, diesel reciprocating: cogeneration, uncontrolled | Internal combustion engine, industrial, diesel reciprocating: cogeneration, selective catalytic reduction | Internal combustion engine, industrial, diesel reciprocating: cogeneration, noncatalytic | Internal combustion engine, commercial, diesel reciprocating, uncontrolled | Internal combustion engine, commercial, diesel reciprocating, selective catalytic reduction | Internal combustion engine, commercial, diesel reciprocating, noncatalytic | Internal combustion engine, commercial, diesel turbine, uncontrolled | Internal combustion engine, commercial, diesel turbine, selective catalytic reduction | Internal combustion engine, commercial, diesel turbine, noncatalytic | Internal combustion engine, commercial, diesel turbine, steam or water injection | External Combustion Boilers, industrial, distillate oil, 10-100 Million Btu/hr, uncontrolled | External Combustion Boilers, industrial, distillate oil, 10-100 Million Btu/hr, SCR | External Combustion Boilers, industrial, distillate oil, 10-100 Million Btu/hr, SNCR | External Combustion Boilers, industrial, distillate oil, <10 Million Btu/hr, uncontrolled | External Combustion Boilers, industrial, distillate oil, <10 Million Btu/hr, SCR | External Combustion Boilers, industrial, distillate oil, <10 Million Btu/hr, SNCR | External Combustion Boilers, industrial, No. 2 oil, >100 Million Btu/hr, uncontrolled | External Combustion Boilers, industrial, No. 2 oil, >100 Million Btu/hr, Flue Gas Recirculation | External Combustion Boilers, industrial, No. 2 oil, >100 Million Btu/hr, Low NOX burners | External Combustion Boilers, commercial/institutional distillate oil, 10-100 Million Btu/hr, uncontrolled | External Combustion Boilers, commercial/institutional distillate oil, 10-100 Million Btu/hr, SCR | External Combustion Boilers, commercial/institutional distillate oil, 10-100 Million Btu/hr, SNCR | External Combustion Boilers, commercial/institutional distillate oil, <10 Million Btu/hr, uncontrolled | External Combustion Boilers, commercial/institutional distillate oil, <10 Million Btu/hr, SCR | External Combustion Boilers, commercial/institutional distillate oil, <10 Million Btu/hr, SNCR | External Combustion Boilers, commercial/institutional, No. 2 oil, >100 Million Btu/hr, uncontrolled | External Combustion Boilers, commercial/institutional, No. 2 oil, >100 Million Btu/hr, Flue Gas Recirculation | External Combustion Boilers, commercial/institutional, No. 2 oil, >100 Million Btu/hr, Low NOX burners | External Combustion Boilers, electric generation, No. 2 oil, >100 Million Btu/hr, uncontrolled | External Combustion Boilers, electric generation, No. 2 oil, >100 Million Btu/hr, Flue Gas Recirculation | External Combustion Boilers, electric generation, No. 2 oil, >100 Million Btu/hr, Low NOX burners | Marine Vessel, Category 2 Engine, Residual Oil | Marine Vessel, Category 2 Engine, Marine Distillate | Marine Vessel, Category 3 Engine, Residual Oil | Marine Vessel, Category 3 Engine, Marine Distillate | Marine Vessel, Auxiliary Engine, Residual Oil | Marine Vessel, Auxiliary Engine, Marine Distillate
1,3-Butadiene | [10 empty] | 2.9561e-07 |  | 7.2239e-07 |  |  | 2.9561e-07 |  |  |  | 2.9561e-07 |  |  | 7.2239e-07 |  |  | 2.9561e-07 | [24 empty] | 7.2239e-07 | 7.2239e-07 | 7.2239e-07 | 7.2239e-07
Acenaphthene | [12 empty] | 2.6235e-08 | [9 empty] | 2.6235e-08 | [27 empty] | 2.6235e-08 | 2.6235e-08 | 2.6235e-08 | 2.6235e-08 |  |  | [Assumption 13]
Acetaldehyde | [12 empty] | 1.4171e-05 | [6 empty] | 1.9769e-05 |  |  | 1.4171e-05 | [27 empty] | 1.4171e-05 | 1.4171e-05 | 1.4171e-05 | 1.4171e-05
Acenaphthylene | [12 empty] | 9.3486e-08 | [9 empty] | 9.3486e-08 | [27 empty] | 9.3486e-08 | 9.3486e-08 | 9.3486e-08 | 9.3486e-08
Acrolein | [12 empty] | 1.709e-06 | [6 empty] | 9.792e-07 |  |  | 1.709e-06 | [27 empty] | 1.709e-06 | 1.709e-06 | 1.709e-06 | 1.709e-06
Aldehydes | [12 empty] | 0.0012933 | [9 empty] | 0.0012933 | [27 empty] | 0.0012933 | 0.0012933 | 0.0012933 | 0.0012933
Anthracene | [12 empty] | 3.4549e-08 | [9 empty] | 3.4549e-08 | [27 empty] | 3.4549e-08 | 3.4549e-08 | 3.4549e-08 | 3.4549e-08
Arsenic |  |  |  | 2.0323e-07 | [6 empty] | 2.0323e-07 | [6 empty] | 2.0323e-07 | [7 empty] | 2.0323e-07 |  |  |  | 7.3902e-09 | 7.3902e-09 | 7.3902e-09 | 7.3902e-09 | 7.3902e-09 | 7.3902e-09 | 7.3902e-09 | 7.3902e-09 | 7.3902e-09 | 7.3902e-09 | 7.3902e-09 | 7.3902e-09 | 7.3902e-09 | 7.3902e-09 | 7.3902e-09 | 7.3902e-09 | 7.3902e-09 | 7.3902e-09 | 7.3902e-09 | 7.3902e-09 | 7.3902e-09
Benzene | 1.8333e-05 |  |  | 1.0162e-06 |  |  | 1.6868e-06 |  |  |  | 1.0162e-06 |  | 1.7238e-05 |  |  |  |  | 1.0162e-06 |  | 9.9029e-06 |  |  | 1.7238e-05 |  |  | 1.0162e-06 | [24 empty] | 1.7238e-05 | 1.7238e-05 | 1.7238e-05 | 1.7238e-05 | 1.8333e-05 | 1.8333e-05
Benzo (a) anthracene | 2.1602e-10 | [9 empty] | 0.00055426 |  | 3.1039e-08 | [6 empty] | 4.9699e-08 |  |  | 3.1039e-08 | [27 empty] | 3.1039e-08 | 3.1039e-08 | 3.1039e-08 | 3.1039e-08 | 2.1602e-10 | 2.1602e-10
Benzo (a) pyrene | 7.926e-09 | [9 empty] | 3.5581e-11 |  | 3.4734e-09 | [6 empty] | 1.903e-10 |  |  | 3.4734e-09 | [27 empty] | 3.4734e-09 | 3.4734e-09 | 3.4734e-09 | 3.4734e-09 | 7.926e-09 | 7.926e-09
Benzo (b) fluoranthene | [12 empty] | 1.8309e-09 | [9 empty] | 1.8309e-09 | [27 empty] | 1.8309e-09 | 1.8309e-09 | 1.8309e-09 | 1.8309e-09
Benzo (g,h,i) perylene | [12 empty] | 9.0345e-09 | [9 empty] | 9.0345e-09 | [27 empty] | 9.0345e-09 | 9.0345e-09 | 9.0345e-09 | 9.0345e-09
Benzo (k) fluoranthene | [12 empty] | 2.8637e-09 | [9 empty] | 2.8637e-09 | [27 empty] | 2.8637e-09 | 2.8637e-09 | 2.8637e-09 | 2.8637e-09
Beryllium |  |  |  | 5.7274e-09 | [6 empty] | 5.7274e-09 |  |  |  |  | 5.7274e-09 | [9 empty] | 5.7274e-09 |  |  |  | 5.5426e-09 | 5.5426e-09 | 5.5426e-09 | 5.5426e-09 | 5.5426e-09 | 5.5426e-09 | 5.5426e-09 | 5.5426e-09 | 5.5426e-09 | 5.5426e-09 | 5.5426e-09 | 5.5426e-09 | 5.5426e-09 | 5.5426e-09 | 5.5426e-09 | 5.5426e-09 | 5.5426e-09 | 5.5426e-09 | 5.5426e-09 | 5.5426e-09 | 5.5426e-09
Cadmium |  |  |  | 8.8682e-08 | [6 empty] | 8.8682e-08 | [6 empty] | 8.8682e-08 | [7 empty] | 8.8682e-08 |  |  |  | 5.5426e-09 | 5.5426e-09 | 5.5426e-09 | 5.5426e-09 | 5.5426e-09 | 5.5426e-09 | 5.5426e-09 | 5.5426e-09 | 5.5426e-09 | 5.5426e-09 | 5.5426e-09 | 5.5426e-09 | 5.5426e-09 | 5.5426e-09 | 5.5426e-09 | 5.5426e-09 | 5.5426e-09 | 5.5426e-09 | 5.5426e-09 | 5.5426e-09 | 5.5426e-09
Chromium |  |  |  | 2.0323e-07 | [6 empty] | 2.0323e-07 | [6 empty] | 2.0323e-07 | [7 empty] | 2.0323e-07 |  |  |  | 5.5426e-09 | 5.5426e-09 | 5.5426e-09 | 5.5426e-09 | 5.5426e-09 | 5.5426e-09 | 5.5426e-09 | 5.5426e-09 | 5.5426e-09 | 5.5426e-09 | 5.5426e-09 | 5.5426e-09 | 5.5426e-09 | 5.5426e-09 | 5.5426e-09 | 5.5426e-09 | 5.5426e-09 | 5.5426e-09 | 5.5426e-09 | 5.5426e-09 | 5.5426e-09
Chrysene | 1.7054e-09 | [9 empty] | 2.1349e-10 |  | 6.5218e-09 |  |  |  |  | 8.2216e-09 |  |  |  |  | 6.5218e-09 | [27 empty] | 6.5218e-09 | 6.5218e-09 | 6.5218e-09 | 6.5218e-09 | 1.7054e-09 | 1.7054e-09
Copper (lb/10^12 Btu) | [29 empty] | 5.5426e-09 | 1.1085e-08 | 1.1085e-08 | 1.1085e-08 | 1.1085e-08 | 1.1085e-08 | 1.1085e-08 | 1.1085e-08 | 1.1085e-08 | 1.1085e-08 | 1.1085e-08 | 1.1085e-08 | 1.1085e-08 | 1.1085e-08 | 1.1085e-08 | 1.1085e-08 | 1.1085e-08 | 1.1085e-08 | 1.1085e-08 | 1.1085e-08 | 1.1085e-08
CO | 0.018475 |  |  | 6.0969e-05 |  |  |  | 0.0014041 |  |  | 6.0969e-05 | 0.0014041 | 0.018475 |  |  |  |  | 6.0969e-05 | 0.0014041 | 0.018475 |  |  | 0.018475 |  |  | 6.0969e-05 |  |  | 0.0014041 | 0.0007106 | 0.0007106 | 0.0007106 | 0.0007106 | 0.0007106 | 0.0007106 | 0.0007106 | 0.0007106 | 0.0007106 | 0.0007106 | 0.0007106 | 0.0007106 | 0.0007106 | 0.0007106 | 0.0007106 | 0.0007106 | 0.0007106 | 0.0007106 | 0.0007106 | 0.0007106 | 0.0007106 | 0.005641 | 0.0059459 | 0.0071795 | 0.0075676 | 0.0048458 | 0.0050691
CO2 |  |  |  | 2.9006 | [6 empty] | 2.9006 |  | 3.2119 |  |  |  |  | 2.9006 |  |  |  |  | 3.2119 |  |  | 2.9006 |  |  |  | 3.1693 | 3.1693 | 3.1693 | 3.1693 | 3.1693 | 3.1693 | 3.1693 | 3.1693 | 3.1693 | 3.1693 | 3.1693 | 3.1693 | 3.1693 | 3.1693 | 3.1693 | 3.1693 | 3.1693 | 3.1693 | 3.1693 | 3.1693 | 3.1693 | 3.4359 | 3.4595 | 3.1795 | 3.1351 | 3.1695 | 3.1579
Dibenzo(a,h) anthracene | [12 empty] | 1.0771e-08 | [9 empty] | 1.0771e-08 | [27 empty] | 1.0771e-08 | 1.0771e-08 | 1.0771e-08 | 1.0771e-08
Ethylbenzene | 4.3631e-07 | [53 empty] | 4.3631e-07 | 4.3631e-07
Fluoranthene | 1.8618e-08 | [9 empty] | 1.1149e-09 |  | 1.406e-07 | [6 empty] | 2.3464e-07 |  |  | 1.406e-07 | [27 empty] | 1.406e-07 | 1.406e-07 | 1.406e-07 | 1.406e-07 | 1.8618e-08 | 1.8618e-08
Fluorene | [12 empty] | 5.3948e-07 | [9 empty] | 5.3948e-07 | [27 empty] | 5.3948e-07 | 5.3948e-07 | 5.3948e-07 | 5.3948e-07
Formaldehyde | 9.4225e-06 |  |  | 5.1731e-06 |  |  | 1.866e-05 |  |  |  | 5.1731e-06 |  | 2.1801e-05 |  |  |  |  | 5.1731e-06 |  | 2.5496e-05 |  |  | 2.1801e-05 |  |  | 5.1731e-06 |  |  |  | 6.8217e-06 | 6.8217e-06 | 6.8217e-06 | 6.8217e-06 | 6.8217e-06 | 6.8217e-06 | 6.8217e-06 | 6.8217e-06 | 6.8217e-06 | 6.8217e-06 | 6.8217e-06 | 6.8217e-06 | 6.8217e-06 | 6.8217e-06 | 6.8217e-06 | 6.8217e-06 | 6.8217e-06 | 6.8217e-06 | 6.8217e-06 | 6.8217e-06 | 6.8217e-06 | 2.1801e-05 | 2.1801e-05 | 2.1801e-05 | 2.1801e-05 | 9.4225e-06 | 9.4225e-06
Indeno(1,2,3-cd)pyrene | [12 empty] | 6.9283e-09 | [9 empty] | 6.9283e-09 | [27 empty] | 6.9283e-09 | 6.9283e-09 | 6.9283e-09 | 6.9283e-09
Isomers of xylene | 9.7209e-07 | [11 empty] | 5.2655e-06 | [6 empty] | 5.7459e-06 |  |  | 5.2655e-06 | [27 empty] | 5.2655e-06 | 5.2655e-06 | 5.2655e-06 | 5.2655e-06 | 9.721e-07 | 9.721e-07
Lead |  |  |  | 2.5866e-07 | [6 empty] | 2.5866e-07 | [6 empty] | 2.5866e-07 | [7 empty] | 2.5866e-07 |  |  |  | 1.6628e-08 | 1.6628e-08 | 1.6628e-08 | 1.6628e-08 | 1.6628e-08 | 1.6628e-08 | 1.6628e-08 | 1.6628e-08 | 1.6628e-08 | 1.6628e-08 | 1.6628e-08 | 1.6628e-08 | 1.6628e-08 | 1.6628e-08 | 1.6628e-08 | 1.6628e-08 | 1.6628e-08 | 1.6628e-08 | 1.6628e-08 | 1.6628e-08 | 1.6628e-08
Manganese |  |  |  | 1.4596e-05 | [6 empty] | 1.4596e-05 | [6 empty] | 1.4596e-05 | [7 empty] | 1.4596e-05 |  |  |  | 1.1085e-08 | 1.1085e-08 | 1.1085e-08 | 1.1085e-08 | 1.1085e-08 | 1.1085e-08 | 1.1085e-08 | 1.1085e-08 | 1.1085e-08 | 1.1085e-08 | 1.1085e-08 | 1.1085e-08 | 1.1085e-08 | 1.1085e-08 | 1.1085e-08 | 1.1085e-08 | 1.1085e-08 | 1.1085e-08 | 1.1085e-08 | 1.1085e-08 | 1.1085e-08
Mercury |  |  |  | 2.2171e-08 | [6 empty] | 2.2171e-08 |  | 5.5685e-09 |  |  |  |  | 2.2171e-08 | [7 empty] | 2.2171e-08 |  |  |  | 5.5426e-09 | 5.5426e-09 | 5.5426e-09 | 5.5426e-09 | 5.5426e-09 | 5.5426e-09 | 5.5426e-09 | 5.5426e-09 | 5.5426e-09 | 5.5426e-09 | 5.5426e-09 | 5.5426e-09 | 5.5426e-09 | 5.5426e-09 | 5.5426e-09 | 5.5426e-09 | 5.5426e-09 | 5.5426e-09 | 5.5426e-09 | 5.5426e-09 | 5.5426e-09 | 5.5685e-09 | 5.5685e-09 | 5.5685e-09 | 5.5685e-09
Methane | [29 empty] | 7.3902e-06 | 7.3902e-06 | 7.3902e-06 | 7.3902e-06 | 7.3902e-06 | 7.3902e-06 | 7.3902e-06 | 7.3902e-06 | 7.3902e-06 | 3.0698e-05 | 3.0698e-05 | 3.0698e-05 | 3.0698e-05 | 3.0698e-05 | 3.0698e-05 | 3.0698e-05 | 3.0698e-05 | 3.0698e-05 | 7.3902e-06 | 7.3902e-06 | 7.3902e-06 | 2.2051e-05 | 2.3243e-05 | 5.1282e-05 | 5.4054e-05 | 1.7621e-05 | 1.8433e-05
Naphthalene | 1.8333e-06 |  |  | 6.4664e-07 | [6 empty] | 6.4664e-07 |  | 1.5667e-06 |  |  |  |  | 6.4664e-07 |  | 9.6996e-07 |  |  | 1.5667e-06 |  |  | 6.4664e-07 | [24 empty] | 1.5667e-06 | 1.5667e-06 | 1.5667e-06 | 1.5667e-06 | 1.8333e-06 | 1.8333e-06
NH3 |  | 0.00041215 | 0.00019897 |  | 0.00019897 | 0.00041215 |  |  | 0.00041215 | 0.00019897 |  |  |  | 0.00041215 | 0.00019897 | 0.00019897 | 0.00041215 |  |  |  | 0.00019897 | 0.00041215 |  | 0.00019897 | 0.00041215 |  | 0.00019897 | 0.00041215 |  | 0.0001137 | 0.00019897 | 0.00041215 | 0.0001137 | 0.00019897 | 0.00041215 | 0.0001137 | 0.0001137 | 0.0001137 | 0.0001137 | 0.00019897 | 0.00041215 | 0.0001137 | 0.00019897 | 0.00041215 | 0.0001137 | 0.0001137 | 0.0001137 | 0.0001137 | 0.0001137 | 0.0001137
Nickel |  |  |  | 8.4987e-08 | [6 empty] | 8.4987e-08 | [6 empty] | 8.4987e-08 | [7 empty] | 8.4987e-08 |  |  |  | 5.5426e-09 | 5.5426e-09 | 5.5426e-09 | 5.5426e-09 | 5.5426e-09 | 5.5426e-09 | 5.5426e-09 | 5.5426e-09 | 5.5426e-09 | 5.5426e-09 | 5.5426e-09 | 5.5426e-09 | 5.5426e-09 | 5.5426e-09 | 5.5426e-09 | 5.5426e-09 | 5.5426e-09 | 5.5426e-09 | 5.5426e-09 | 5.5426e-09 | 5.5426e-09
Nox | 0.08584 | 0.023606 | 0.0051504 | 0.016258 | 0.0032517 | 0.0032517 |  | 0.0044341 | 0.0032517 | 0.0032517 | 0.016258 | 0.0044341 | 0.08584 | 0.023606 | 0.0051504 | 0.0032517 | 0.0032517 | 0.016258 | 0.0044341 | 0.08584 | 0.0051504 | 0.023606 | 0.08584 | 0.0051504 | 0.023606 | 0.016258 | 0.0032517 | 0.0032517 | 0.0044341 | 0.0028424 | 0.00056848 | 0.0017054 | 0.0028424 | 0.00056848 | 0.0017054 | 0.0034109 | 0.0014212 | 0.0014212 | 0.0028424 | 0.00056848 | 0.0017054 | 0.0028424 | 0.00056848 | 0.0017054 | 0.0034109 | 0.0014212 | 0.0014212 | 0.0034109 | 0.0014212 | 0.0014212 | 0.066667 | 0.064865 | 0.082051 | 0.081081 | 0.064758 | 0.064055
Nitrous Oxide | [29 empty] | 3.6951e-05 | 3.6951e-05 | 3.6951e-05 | 3.6951e-05 | 3.6951e-05 | 3.6951e-05 | 3.6951e-05 | 3.6951e-05 | 3.6951e-05 | 3.6951e-05 | 3.6951e-05 | 3.6951e-05 | 3.6951e-05 | 3.6951e-05 | 3.6951e-05 | 3.6951e-05 | 3.6951e-05 | 3.6951e-05 | 3.6951e-05 | 3.6951e-05 | 3.6951e-05 | 0.00015385 | 0.00016216 | 0.00015385 | 0.00016216 | 0.00013656 | 0.00014286
Phenanthrene | [12 empty] | 5.4318e-07 | [9 empty] | 5.4318e-07 | [27 empty] | 5.4318e-07 | 5.4318e-07 | 5.4318e-07 | 5.4318e-07
PM, condensable | [7 empty] | 0.00013302 |  |  |  | 0.00013302 | [6 empty] | 0.00013302 | [9 empty] | 0.00013302 | 0.00018475 | 0.00018475 | 0.00018475 | 0.00018475 | 0.00018475 | 0.00018475 | 0.00018475 | 0.00018475 | 0.00018475 | 0.00018475 | 0.00018475 | 0.00018475 | 0.00018475 | 0.00018475 | 0.00018475 | 0.00018475 | 0.00018475 | 0.00018475 | 0.00018475 | 0.00018475 | 0.00018475
PM, filterable | 0.25866 | [6 empty] | 7.9445e-05 |  |  |  | 7.9445e-05 | 0.78521 | [5 empty] | 7.9445e-05 | 0.78521 |  |  | 0.78521 | [5 empty] | 7.9445e-05 | 0.00028424 | 0.00028424 | 0.00028424 | 0.00028424 | 0.00028424 | 0.00028424 | 0.00028424 | 0.00028424 | 0.00028424 | 0.00028424 | 0.00028424 | 0.00028424 | 0.00028424 | 0.00028424 | 0.00028424 | 0.00028424 | 0.00028424 | 0.00028424 | 0.00028424 | 0.00028424 | 0.00028424
PM, primary | [7 empty] | 0.00022171 |  |  |  | 0.00022171 | [6 empty] | 0.00022171 | [9 empty] | 0.00022171
PM10, filterable | 0.0019897 | [6 empty] | 7.6304e-05 |  |  |  | 7.6304e-05 | 0.0060401 | [5 empty] | 7.6304e-05 | 0.0060401 |  |  | 0.0060401 | [5 empty] | 7.6304e-05 | 0.00014212 | 0.00014212 | 0.00014212 | 0.00014212 | 0.00014212 | 0.00014212 | 0.00014212 | 0.00014212 | 0.00014212 | 0.00015349 | 0.00015349 | 0 | 0.00015349 | 0.00015349 | 0.00015349 | 0.00015349 | 0.00015349 | 0.00015349 | 0.00014212 | 0.00014212 | 0.00014212 | 0.0071795 | 0.0011351 | 0.0071795 | 0.0011892 | 0.0063436 | 0.001
PM10, primary | [7 empty] | 0.00020933 |  |  |  | 0.00020933 | [6 empty] | 0.00020933 | [9 empty] | 0.00020933 | 0.00032687 | 0.00032687 | 0.00032687 | 0.00032687 | 0.00032687 | 0.00032687 | 0.00032687 | 0.00032687 | 0.00032687 | 0.00033824 | 0.00033824 | 0.00033824 | 0.00033824 | 0.00033824 | 0.00033824 | 0.00033824 | 0.00033824 | 0.00033824 | 0.00032687 | 0.00032687 | 0.00032687
PM2.5, filterable | 0.0019897 | [6 empty] | 7.15e-05 |  |  |  | 7.15e-05 | 0.0060401 | [5 empty] | 7.15e-05 | 0.0060401 |  |  | 0.0060401 | [5 empty] | 7.15e-05 | 3.553e-05 | 3.553e-05 | 3.553e-05 | 3.553e-05 | 3.553e-05 | 3.553e-05 | 3.553e-05 | 3.553e-05 | 3.553e-05 | 0.00011796 | 0.00011796 | 0.00011796 | 0.00011796 | 0.00011796 | 0.00011796 | 0.00011796 | 0.00011796 | 0.00011796 | 3.553e-05 | 3.553e-05 | 3.553e-05 | 0.0066667 | 0.00091892 | 0.0066667 | 0.001027 | 0.005815 | 0.00081567
PM2.5, primary | [7 empty] | 0.00020452 |  |  |  | 0.00020452 | [6 empty] | 0.00020452 | [9 empty] | 0.00020452 | 0.00022028 | 0.00022028 | 0.00022028 | 0.00022028 | 0.00022028 | 0.00022028 | 0.00022028 | 0.00022028 | 0.00022028 | 0.00030271 | 0.00030271 | 0.00030271 | 0.00030271 | 0.00030271 | 0.00030271 | 0.00030271 | 0.00030271 | 0.00030271 | 0.00022028 | 0.00022028 | 0.00022028
Polycyclic aromatic hydrocarbons (PAH) |  |  |  | 7.3902e-07 | [6 empty] | 7.3902e-07 |  | 3.1039e-06 |  |  |  |  | 7.3902e-07 |  |  |  |  | 3.1039e-06 |  |  | 7.3902e-07 | [24 empty] | 3.1039e-06 | 3.1039e-06 | 3.1039e-06 | 3.1039e-06
Propylene | [12 empty] | 4.7667e-05 | [9 empty] | 4.7667e-05 | [27 empty] | 4.7667e-05 | 4.7667e-05 | 4.7667e-05 | 4.7667e-05
Pyrene | [12 empty] | 8.8313e-08 | [9 empty] | 8.8313e-08 | [27 empty] | 8.8313e-08 | 8.8313e-08 | 8.8313e-08 | 8.8313e-08
Selenium |  |  |  | 4.6189e-07 | [6 empty] | 4.6189e-07 | [6 empty] | 4.6189e-07 | [7 empty] | 4.6189e-07 |  |  |  | 2.7713e-08 | 2.7713e-08 | 2.7713e-08 | 2.7713e-08 | 2.7713e-08 | 2.7713e-08 | 2.7713e-08 | 2.7713e-08 | 2.7713e-08 | 2.7713e-08 | 2.7713e-08 | 2.7713e-08 | 2.7713e-08 | 2.7713e-08 | 2.7713e-08 | 2.7713e-08 | 2.7713e-08 | 2.7713e-08 | 2.7713e-08 | 2.7713e-08 | 2.7713e-08
SO2 |  |  |  | 0.00060969 | [6 empty] | 0.00060969 | [6 empty] | 0.00060969 | [7 empty] | 0.00060969 |  |  |  | 0.0060543 | 0.0060543 | 0.0060543 | 0.0060543 | 0.0060543 | 0.0060543 | 0.0060543 | 0.0060543 | 0.0060543 | 0.0060543 | 0.0060543 | 0.0060543 | 0.0060543 | 0.0060543 | 0.0060543 | 0.0060543 | 0.0060543 | 0.0060543 | 0.0060543 | 0.0060543 | 0.0060543
SO3 | [29 empty] | 8.5271e-05 | 8.5271e-05 | 8.5271e-05 | 8.5271e-05 | 8.5271e-05 | 8.5271e-05 | 8.5271e-05 | 8.5271e-05 | 8.5271e-05 | 8.5271e-05 | 8.5271e-05 | 8.5271e-05 | 8.5271e-05 | 8.5271e-05 | 8.5271e-05 | 8.5271e-05 | 8.5271e-05 | 8.5271e-05 | 0.00024302 | 0.00024302 | 0.00024302
SOx | 0.0056421 | [11 empty] | 0.0056421 | [6 empty] | 0.0056421 |  |  | 0.73348 | [6 empty] | 0.0061225 | 0.0061225 | 0.0061225 | 0.0061225 | 0.0061225 | 0.0061225 | 0.0061225 | 0.0061225 | 0.0061225 | 0.0061225 | 0.0061225 | 0.0061225 | 0.0061225 | 0.0061225 | 0.0061225 | 0.0061225 | 0.0061225 | 0.0061225 | 0.0061225 | 0.0061225 | 0.0061225 | 0.061538 | 0.0043784 | 0.05641 | 0.004 | 0.054 | 0.004
TOC | 0.0070065 |  |  | 7.3902e-05 | [6 empty] | 7.3902e-05 |  | 0.0070065 |  |  |  |  | 7.3902e-05 |  | 0.0070065 |  |  | 0.0070065 |  |  | 7.3902e-05 |  |  |  | 3.5814e-05 | 3.5814e-05 | 3.5814e-05 | 3.5814e-05 | 3.5814e-05 | 3.5814e-05 | 3.5814e-05 | 3.5814e-05 | 3.5814e-05 | 7.9587e-05 | 7.9587e-05 | 7.9587e-05 | 7.9587e-05 | 7.9587e-05 | 7.9587e-05 | 7.9018e-05 | 7.9018e-05 | 7.9018e-05 |  |  |  | 0.0070065 | 0.0070065 | 0.0070065 | 0.0070065 | 0.0022678 | 0.00031811
Total non-methane organic compounds (TNMOC) | [29 empty] | 2.8424e-05 | 2.8424e-05 | 2.8424e-05 | 2.8424e-05 | 2.8424e-05 | 2.8424e-05 | 2.8424e-05 | 2.8424e-05 | 2.8424e-05 | 4.832e-05 | 4.832e-05 | 4.832e-05 | 4.832e-05 | 4.832e-05 | 4.832e-05 | 4.832e-05 | 4.832e-05 | 4.832e-05
Toluene | 5.4858e-06 | [11 empty] | 7.5565e-06 | [6 empty] | 4.859e-06 |  |  | 7.5565e-06 | [27 empty] | 7.5565e-06 | 7.5565e-06 | 7.5565e-06 | 7.5565e-06 | 5.4858e-06 | 5.4858e-06
Volatile organic compounds (VOC) |  |  |  | 7.5749e-06 | [6 empty] | 7.5749e-06 | [6 empty] | 7.5749e-06 | [7 empty] | 7.5749e-06 | [24 empty] | 0.0025641 | 0.0027027 | 0.0030769 | 0.0032432 | 0.0017621 | 0.0018433
Zinc | [29 empty] | 2.7713e-08 | 2.7713e-08 | 2.7713e-08 | 2.7713e-08 | 2.7713e-08 | 2.7713e-08 | 2.7713e-08 | 2.7713e-08 | 2.7713e-08 | 2.7713e-08 | 2.7713e-08 | 2.7713e-08 | 2.7713e-08 | 2.7713e-08 | 2.7713e-08 | 2.7713e-08 | 2.7713e-08 | 2.7713e-08
Black Carbon | [29 empty] | 1.0659e-06 | 1.0659e-06 | 1.0659e-06 | 1.0659e-06 | 1.0659e-06 | 1.0659e-06 | 1.0659e-06 | 1.0659e-06 | 1.0659e-06 | 5.8979e-06 | 5.8979e-06 | 5.8979e-06 | 5.8979e-06 | 5.8979e-06 | 5.8979e-06 | 5.8979e-06 | 5.8979e-06 | 5.8979e-06 |  |  |  | 0.00015385 | 2.3243e-05 | 0.00015385 | 2.3243e-05 | 0.00087225 | 0.00012235
[Reference 7]
Type | Sector | Fuel | Technology | Chemical | Control Type | Emission | Unit | Per Unit
Internal Combustion Engines | Commercial/Institutional | Distillate Oil (Diesel) | Reciprocating | 1,3-Butadiene | UNCONTROLLED | < 3.910E-5 | Lb | Million Btus
Internal Combustion Engines | Commercial/Institutional | Distillate Oil (Diesel) | Turbine | 1,3-Butadiene | UNCONTROLLED | < 1.600E-5 | Lb | Million Btus
Internal Combustion Engines | Commercial/Institutional | Distillate Oil (Diesel) | Reciprocating | Acenaphthene | UNCONTROLLED | < 1.420E-6 | Lb | Million Btus
Internal Combustion Engines | Commercial/Institutional | Distillate Oil (Diesel) | Reciprocating | Acenaphthylene | UNCONTROLLED | < 5.060E-6 | Lb | Million Btus
Internal Combustion Engines | Commercial/Institutional | Distillate Oil (Diesel) | Reciprocating | Acetaldehyde | UNCONTROLLED | 0.000767 | Lb | Million Btus
Internal Combustion Engines | Commercial/Institutional | Distillate Oil (Diesel) | Reciprocating | Acrolein | UNCONTROLLED | < 9.250E-5 | Lb | Million Btus
Internal Combustion Engines | Commercial/Institutional | Distillate Oil (Diesel) | Reciprocating | Aldehydes | UNCONTROLLED | 0.07 | Lb | Million Btus
Internal Combustion Engines | Commercial/Institutional | Distillate Oil (Diesel) | Reciprocating | Ammonia | SELECTIVE NONCATALYTIC REDUCTION FOR NOX | 2.9 | Lb | 1000 Gallons
Internal Combustion Engines | Commercial/Institutional | Distillate Oil (Diesel) | Reciprocating | Ammonia | SCR (SELECTIVE CATALYTIC REDUCTION) | 1.4 | Lb | 1000 Gallons
Internal Combustion Engines | Commercial/Institutional | Distillate Oil (Diesel) | Turbine | Ammonia | SELECTIVE NONCATALYTIC REDUCTION FOR NOX | 2.9 | Lb | 1000 Gallons
Internal Combustion Engines | Commercial/Institutional | Distillate Oil (Diesel) | Turbine | Ammonia | SCR (SELECTIVE CATALYTIC REDUCTION) | 1.4 | Lb | 1000 Gallons
Internal Combustion Engines | Commercial/Institutional | Distillate Oil (Diesel) | Reciprocating: Crankcase Blowby | Ammonia | SELECTIVE NONCATALYTIC REDUCTION FOR NOX | 2.9 | Lb | 1000 Gallons
Internal Combustion Engines | Commercial/Institutional | Distillate Oil (Diesel) | Reciprocating: Crankcase Blowby | Ammonia | SCR (SELECTIVE CATALYTIC REDUCTION) | 1.4 | Lb | 1000 Gallons
Internal Combustion Engines | Commercial/Institutional | Distillate Oil (Diesel) | Reciprocating: Evaporative Losses (Fuel Storage and Delivery System) | Ammonia | SELECTIVE NONCATALYTIC REDUCTION FOR NOX | 2.9 | Lb | 1000 Gallons
Internal Combustion Engines | Commercial/Institutional | Distillate Oil (Diesel) | Reciprocating: Evaporative Losses (Fuel Storage and Delivery System) | Ammonia | SCR (SELECTIVE CATALYTIC REDUCTION) | 1.4 | Lb | 1000 Gallons
Internal Combustion Engines | Commercial/Institutional | Distillate Oil (Diesel) | Reciprocating: Exhaust | Ammonia | SELECTIVE NONCATALYTIC REDUCTION FOR NOX | 2.9 | Lb | 1000 Gallons
Internal Combustion Engines | Commercial/Institutional | Distillate Oil (Diesel) | Reciprocating: Exhaust | Ammonia | SCR (SELECTIVE CATALYTIC REDUCTION) | 1.4 | Lb | 1000 Gallons
Internal Combustion Engines | Commercial/Institutional | Distillate Oil (Diesel) | Turbine: Evaporative Losses (Fuel Storage and Delivery System) | Ammonia | SELECTIVE NONCATALYTIC REDUCTION FOR NOX | 2.9 | Lb | 1000 Gallons
Internal Combustion Engines | Commercial/Institutional | Distillate Oil (Diesel) | Turbine: Evaporative Losses (Fuel Storage and Delivery System) | Ammonia | SCR (SELECTIVE CATALYTIC REDUCTION) | 1.4 | Lb | 1000 Gallons
Internal Combustion Engines | Commercial/Institutional | Distillate Oil (Diesel) | Turbine: Exhaust | Ammonia | SELECTIVE NONCATALYTIC REDUCTION FOR NOX | 2.9 | Lb | 1000 Gallons
Internal Combustion Engines | Commercial/Institutional | Distillate Oil (Diesel) | Turbine: Exhaust | Ammonia | SCR (SELECTIVE CATALYTIC REDUCTION) | 1.4 | Lb | 1000 Gallons
Internal Combustion Engines | Commercial/Institutional | Distillate Oil (Diesel) | Reciprocating | Anthracene | UNCONTROLLED | 1.87e-06 | Lb | Million Btus
Internal Combustion Engines | Commercial/Institutional | Distillate Oil (Diesel) | Turbine | Arsenic | UNCONTROLLED | < 1.100E-5 | Lb | Million Btus
Internal Combustion Engines | Commercial/Institutional | Distillate Oil (Diesel) | Reciprocating | Benzene | UNCONTROLLED | 0.000933 | Lb | Million Btus
Internal Combustion Engines | Commercial/Institutional | Distillate Oil (Diesel) | Turbine | Benzene | UNCONTROLLED | 5.5e-05 | Lb | Million Btus
Internal Combustion Engines | Commercial/Institutional | Distillate Oil (Diesel) | Reciprocating | Benzo (a) anthracene | UNCONTROLLED | 1.68e-06 | Lb | Million Btus
Internal Combustion Engines | Commercial/Institutional | Distillate Oil (Diesel) | Reciprocating | Benzo (a) pyrene | UNCONTROLLED | < 1.880E-7 | Lb | Million Btus
Internal Combustion Engines | Commercial/Institutional | Distillate Oil (Diesel) | Reciprocating | Benzo (b) fluoranthene | UNCONTROLLED | < 9.910E-8 | Lb | Million Btus
Internal Combustion Engines | Commercial/Institutional | Distillate Oil (Diesel) | Reciprocating | Benzo (g,h,i) perylene | UNCONTROLLED | < 4.890E-7 | Lb | Million Btus
Internal Combustion Engines | Commercial/Institutional | Distillate Oil (Diesel) | Reciprocating | Benzo (k) fluoranthene | UNCONTROLLED | < 1.550E-7 | Lb | Million Btus
Internal Combustion Engines | Commercial/Institutional | Distillate Oil (Diesel) | Turbine | Beryllium | UNCONTROLLED | < 3.100E-7 | Lb | Million Btus
Internal Combustion Engines | Commercial/Institutional | Distillate Oil (Diesel) | Turbine | Cadmium | UNCONTROLLED | 4.8e-06 | Lb | Million Btus
Internal Combustion Engines | Commercial/Institutional | Distillate Oil (Diesel) | Reciprocating | Carbon dioxide | UNCONTROLLED | 22600 | Lb | 1000 Gallons
Internal Combustion Engines | Commercial/Institutional | Distillate Oil (Diesel) | Turbine | Carbon dioxide | UNCONTROLLED | 157 | Lb | Million Btus
Internal Combustion Engines | Commercial/Institutional | Distillate Oil (Diesel) | Reciprocating | Carbon monoxide | UNCONTROLLED | 130 | Lb | 1000 Gallons
Internal Combustion Engines | Commercial/Institutional | Distillate Oil (Diesel) | Turbine | Carbon monoxide | UNCONTROLLED | 0.0033 | Lb | Million Btus
Internal Combustion Engines | Commercial/Institutional | Distillate Oil (Diesel) | Turbine | Carbon monoxide | STEAM OR WATER INJECTION | 0.076 | Lb | Million Btus
Internal Combustion Engines | Commercial/Institutional | Distillate Oil (Diesel) | Turbine | Chromium | UNCONTROLLED | 1.1e-05 | Lb | Million Btus
Internal Combustion Engines | Commercial/Institutional | Distillate Oil (Diesel) | Reciprocating | Chrysene | UNCONTROLLED | 3.53e-07 | Lb | Million Btus
Internal Combustion Engines | Commercial/Institutional | Distillate Oil (Diesel) | Reciprocating | Dibenzo(a,h) anthracene | UNCONTROLLED | < 5.830E-7 | Lb | Million Btus
Internal Combustion Engines | Commercial/Institutional | Distillate Oil (Diesel) | Reciprocating | Fluoranthene | UNCONTROLLED | 7.61e-06 | Lb | Million Btus
Internal Combustion Engines | Commercial/Institutional | Distillate Oil (Diesel) | Reciprocating | Fluorene | UNCONTROLLED | 2.92e-05 | Lb | Million Btus
Internal Combustion Engines | Commercial/Institutional | Distillate Oil (Diesel) | Reciprocating | Formaldehyde | UNCONTROLLED | 0.00118 | Lb | Million Btus
Internal Combustion Engines | Commercial/Institutional | Distillate Oil (Diesel) | Turbine | Formaldehyde | UNCONTROLLED | 0.00028 | Lb | Million Btus
Internal Combustion Engines | Commercial/Institutional | Distillate Oil (Diesel) | Reciprocating | Indeno(1,2,3-cd)pyrene | UNCONTROLLED | < 3.750E-7 | Lb | Million Btus
Internal Combustion Engines | Commercial/Institutional | Distillate Oil (Diesel) | Reciprocating | Isomers of xylene | UNCONTROLLED | 0.000285 | Lb | Million Btus
Internal Combustion Engines | Commercial/Institutional | Distillate Oil (Diesel) | Turbine | Lead | UNCONTROLLED | 1.4e-05 | Lb | Million Btus
Internal Combustion Engines | Commercial/Institutional | Distillate Oil (Diesel) | Turbine | Manganese | UNCONTROLLED | 0.00079 | Lb | Million Btus
Internal Combustion Engines | Commercial/Institutional | Distillate Oil (Diesel) | Turbine | Mercury | UNCONTROLLED | 1.2e-06 | Lb | Million Btus
Internal Combustion Engines | Commercial/Institutional | Distillate Oil (Diesel) | Reciprocating | Naphthalene | UNCONTROLLED | 8.48e-05 | Lb | Million Btus
Internal Combustion Engines | Commercial/Institutional | Distillate Oil (Diesel) | Turbine | Naphthalene | UNCONTROLLED | 3.5e-05 | Lb | Million Btus
Internal Combustion Engines | Commercial/Institutional | Distillate Oil (Diesel) | Turbine | Nickel | UNCONTROLLED | < 4.600E-6 | Lb | Million Btus
Internal Combustion Engines | Commercial/Institutional | Distillate Oil (Diesel) | Reciprocating | Nitrogen oxides (NOx) | UNCONTROLLED | 604 | Lb | 1000 Gallons
Internal Combustion Engines | Commercial/Institutional | Distillate Oil (Diesel) | Turbine | Nitrogen oxides (NOx) | UNCONTROLLED | 0.88 | Lb | Million Btus
Internal Combustion Engines | Commercial/Institutional | Distillate Oil (Diesel) | Turbine | Nitrogen oxides (NOx) | STEAM OR WATER INJECTION | 0.24 | Lb | Million Btus
Internal Combustion Engines | Commercial/Institutional | Distillate Oil (Diesel) | Reciprocating | Phenanthrene | UNCONTROLLED | 2.94e-05 | Lb | Million Btus
Internal Combustion Engines | Commercial/Institutional | Distillate Oil (Diesel) | Turbine | PM, condensable | STEAM OR WATER INJECTION | 0.0072 | Lb | Million Btus
Internal Combustion Engines | Commercial/Institutional | Distillate Oil (Diesel) | Reciprocating | PM, filterable | UNCONTROLLED | 42.5 | Lb | 1000 Gallons
Internal Combustion Engines | Commercial/Institutional | Distillate Oil (Diesel) | Turbine | PM, filterable | STEAM OR WATER INJECTION | 0.0043 | Lb | Million Btus
Internal Combustion Engines | Commercial/Institutional | Distillate Oil (Diesel) | Turbine | PM, primary | STEAM OR WATER INJECTION | 0.012 | Lb | Million Btus
Internal Combustion Engines | Commercial/Institutional | Distillate Oil (Diesel) | Reciprocating | PM10, filterable | UNCONTROLLED | 42.5 | Lb | 1000 Gallons
Internal Combustion Engines | Commercial/Institutional | Distillate Oil (Diesel) | Turbine | PM10, filterable | STEAM OR WATER INJECTION | 0.00413 | Lb | Million Btus
Internal Combustion Engines | Commercial/Institutional | Distillate Oil (Diesel) | Turbine | PM10, primary | STEAM OR WATER INJECTION | 0.01133 | Lb | Million Btus
Internal Combustion Engines | Commercial/Institutional | Distillate Oil (Diesel) | Reciprocating | PM2.5, filterable | UNCONTROLLED | 42.5 | Lb | 1000 Gallons
Internal Combustion Engines | Commercial/Institutional | Distillate Oil (Diesel) | Turbine | PM2.5, filterable | STEAM OR WATER INJECTION | 0.00387 | Lb | Million Btus
Internal Combustion Engines | Commercial/Institutional | Distillate Oil (Diesel) | Turbine | PM2.5, primary | STEAM OR WATER INJECTION | 0.01107 | Lb | Million Btus
Internal Combustion Engines | Commercial/Institutional | Distillate Oil (Diesel) | Reciprocating | Polycyclic aromatic hydrocarbons (PAH) | UNCONTROLLED | 0.000168 | Lb | Million Btus
Internal Combustion Engines | Commercial/Institutional | Distillate Oil (Diesel) | Turbine | Polycyclic aromatic hydrocarbons (PAH) | UNCONTROLLED | 4e-05 | Lb | Million Btus
Internal Combustion Engines | Commercial/Institutional | Distillate Oil (Diesel) | Reciprocating | Propylene | UNCONTROLLED | 0.00258 | Lb | Million Btus
Internal Combustion Engines | Commercial/Institutional | Distillate Oil (Diesel) | Reciprocating | Pyrene | UNCONTROLLED | 4.78e-06 | Lb | Million Btus
Internal Combustion Engines | Commercial/Institutional | Distillate Oil (Diesel) | Turbine | Selenium | UNCONTROLLED | < 2.500E-5 | Lb | Million Btus
Internal Combustion Engines | Commercial/Institutional | Distillate Oil (Diesel) | Turbine | Sulfur dioxide | UNCONTROLLED | Formula | Lb | Million Btus
Internal Combustion Engines | Commercial/Institutional | Distillate Oil (Diesel) | Reciprocating | Sulfur oxides (SOx) | UNCONTROLLED | 39.7 | Lb | 1000 Gallons
Internal Combustion Engines | Commercial/Institutional | Distillate Oil (Diesel) | Reciprocating | Toluene | UNCONTROLLED | 0.000409 | Lb | Million Btus
Internal Combustion Engines | Commercial/Institutional | Distillate Oil (Diesel) | Reciprocating | Total organic compounds (TOC) | UNCONTROLLED | 49.3 | Lb | 1000 Gallons
Internal Combustion Engines | Commercial/Institutional | Distillate Oil (Diesel) | Turbine | Total organic compounds (TOC) | UNCONTROLLED | 0.004 | Lb | Million Btus
Internal Combustion Engines | Commercial/Institutional | Distillate Oil (Diesel) | Turbine | Volatile organic compounds (VOC) | UNCONTROLLED | 0.00041 | Lb | Million Btus
Internal Combustion Engines | Electric Generation | Distillate Oil (Diesel) | Turbine | 1,3-Butadiene | UNCONTROLLED | < 1.600E-5 | Lb | Million Btus
Internal Combustion Engines | Electric Generation | Distillate Oil (Diesel) | Turbine | Ammonia | SELECTIVE NONCATALYTIC REDUCTION FOR NOX | 2.9 | Lb | 1000 Gallons
Internal Combustion Engines | Electric Generation | Distillate Oil (Diesel) | Turbine | Ammonia | SCR (SELECTIVE CATALYTIC REDUCTION) | 1.4 | Lb | 1000 Gallons
Internal Combustion Engines | Electric Generation | Distillate Oil (Diesel) | Reciprocating | Ammonia | SELECTIVE NONCATALYTIC REDUCTION FOR NOX | 2.9 | Lb | 1000 Gallons
Internal Combustion Engines | Electric Generation | Distillate Oil (Diesel) | Reciprocating | Ammonia | SCR (SELECTIVE CATALYTIC REDUCTION) | 1.4 | Lb | 1000 Gallons
Internal Combustion Engines | Electric Generation | Distillate Oil (Diesel) | Reciprocating: Crankcase Blowby | Ammonia | SELECTIVE NONCATALYTIC REDUCTION FOR NOX | 2.9 | Lb | 1000 Gallons
Internal Combustion Engines | Electric Generation | Distillate Oil (Diesel) | Reciprocating: Crankcase Blowby | Ammonia | SCR (SELECTIVE CATALYTIC REDUCTION) | 1.4 | Lb | 1000 Gallons
Internal Combustion Engines | Electric Generation | Distillate Oil (Diesel) | Reciprocating: Evaporative Losses (Fuel Storage and Delivery System) | Ammonia | SELECTIVE NONCATALYTIC REDUCTION FOR NOX | 2.9 | Lb | 1000 Gallons
Internal Combustion Engines | Electric Generation | Distillate Oil (Diesel) | Reciprocating: Evaporative Losses (Fuel Storage and Delivery System) | Ammonia | SCR (SELECTIVE CATALYTIC REDUCTION) | 1.4 | Lb | 1000 Gallons
Internal Combustion Engines | Electric Generation | Distillate Oil (Diesel) | Reciprocating: Exhaust | Ammonia | SELECTIVE NONCATALYTIC REDUCTION FOR NOX | 2.9 | Lb | 1000 Gallons
Internal Combustion Engines | Electric Generation | Distillate Oil (Diesel) | Reciprocating: Exhaust | Ammonia | SCR (SELECTIVE CATALYTIC REDUCTION) | 1.4 | Lb | 1000 Gallons
Internal Combustion Engines | Electric Generation | Distillate Oil (Diesel) | Turbine: Evaporative Losses (Fuel Storage and Delivery System) | Ammonia | SELECTIVE NONCATALYTIC REDUCTION FOR NOX | 2.9 | Lb | 1000 Gallons
Internal Combustion Engines | Electric Generation | Distillate Oil (Diesel) | Turbine: Evaporative Losses (Fuel Storage and Delivery System) | Ammonia | SCR (SELECTIVE CATALYTIC REDUCTION) | 1.4 | Lb | 1000 Gallons
Internal Combustion Engines | Electric Generation | Distillate Oil (Diesel) | Turbine: Exhaust | Ammonia | SELECTIVE NONCATALYTIC REDUCTION FOR NOX | 2.9 | Lb | 1000 Gallons
Internal Combustion Engines | Electric Generation | Distillate Oil (Diesel) | Turbine: Exhaust | Ammonia | SCR (SELECTIVE CATALYTIC REDUCTION) | 1.4 | Lb | 1000 Gallons
Internal Combustion Engines | Electric Generation | Distillate Oil (Diesel) | Turbine | Arsenic | UNCONTROLLED | < 1.100E-5 | Lb | Million Btus
Internal Combustion Engines | Electric Generation | Distillate Oil (Diesel) | Turbine | Benzene | UNCONTROLLED | 5.5e-05 | Lb | Million Btus
Internal Combustion Engines | Electric Generation | Distillate Oil (Diesel) | Turbine | Benzene | DIRECT FLAME AFTERBURNER | 9.13e-05 | Lb | Million Btus
Internal Combustion Engines | Electric Generation | Distillate Oil (Diesel) | Reciprocating | Benzene | UNCONTROLLED | 0.129 | Lb | 1000 Gallons
Internal Combustion Engines | Electric Generation | Distillate Oil (Diesel) | Reciprocating | Benzo (a) anthracene | UNCONTROLLED | 1.52e-06 | Lb | 1000 Gallons
Internal Combustion Engines | Electric Generation | Distillate Oil (Diesel) | Reciprocating | Benzo (a) pyrene | UNCONTROLLED | < 4.290E-7 | Lb | Million Btus
Internal Combustion Engines | Electric Generation | Distillate Oil (Diesel) | Turbine | Beryllium | UNCONTROLLED | < 3.100E-7 | Lb | Million Btus
Internal Combustion Engines | Electric Generation | Distillate Oil (Diesel) | Turbine | Cadmium | UNCONTROLLED | 4.8e-06 | Lb | Million Btus
Internal Combustion Engines | Electric Generation | Distillate Oil (Diesel) | Turbine | Carbon dioxide | UNCONTROLLED | 157 | Lb | Million Btus
Internal Combustion Engines | Electric Generation | Distillate Oil (Diesel) | Reciprocating | Carbon monoxide | UNCONTROLLED | 130 | Lb | 1000 Gallons
Internal Combustion Engines | Electric Generation | Distillate Oil (Diesel) | Turbine | Carbon monoxide | UNCONTROLLED | 0.0033 | Lb | Million Btus
Internal Combustion Engines | Electric Generation | Distillate Oil (Diesel) | Turbine | Carbon monoxide | STEAM OR WATER INJECTION | 0.076 | Lb | Million Btus
Internal Combustion Engines | Electric Generation | Distillate Oil (Diesel) | Turbine | Chromium | UNCONTROLLED | 1.1e-05 | Lb | Million Btus
Internal Combustion Engines | Electric Generation | Distillate Oil (Diesel) | Reciprocating | Chrysene | UNCONTROLLED | 1.2e-05 | Lb | 1000 Gallons
Internal Combustion Engines | Electric Generation | Distillate Oil (Diesel) | Reciprocating | Ethylbenzene | UNCONTROLLED | 0.00307 | Lb | 1000 Gallons
Internal Combustion Engines | Electric Generation | Distillate Oil (Diesel) | Reciprocating | Fluoranthene | UNCONTROLLED | 0.000131 | Lb | 1000 Gallons
Internal Combustion Engines | Electric Generation | Distillate Oil (Diesel) | Reciprocating | Formaldehyde | UNCONTROLLED | 0.0663 | Lb | 1000 Gallons
Internal Combustion Engines | Electric Generation | Distillate Oil (Diesel) | Turbine | Formaldehyde | UNCONTROLLED | 0.00028 | Lb | Million Btus
Internal Combustion Engines | Electric Generation | Distillate Oil (Diesel) | Turbine | Formaldehyde | DIRECT FLAME AFTERBURNER | 0.00101 | Lb | Million Btus
Internal Combustion Engines | Electric Generation | Distillate Oil (Diesel) | Reciprocating | Isomers of xylene | UNCONTROLLED | 0.00684 | Lb | 1000 Gallons
Internal Combustion Engines | Electric Generation | Distillate Oil (Diesel) | Turbine | Lead | UNCONTROLLED | 1.4e-05 | Lb | Million Btus
Internal Combustion Engines | Electric Generation | Distillate Oil (Diesel) | Turbine | Manganese | UNCONTROLLED | 0.00079 | Lb | Million Btus
Internal Combustion Engines | Electric Generation | Distillate Oil (Diesel) | Turbine | Mercury | UNCONTROLLED | 1.2e-06 | Lb | Million Btus
Internal Combustion Engines | Electric Generation | Distillate Oil (Diesel) | Reciprocating | Naphthalene | UNCONTROLLED | 0.0129 | Lb | 1000 Gallons
Internal Combustion Engines | Electric Generation | Distillate Oil (Diesel) | Turbine | Naphthalene | UNCONTROLLED | 3.5e-05 | Lb | Million Btus
Internal Combustion Engines | Electric Generation | Distillate Oil (Diesel) | Turbine | Nickel | UNCONTROLLED | < 4.600E-6 | Lb | Million Btus
Internal Combustion Engines | Electric Generation | Distillate Oil (Diesel) | Reciprocating | Nitrogen oxides (NOx) | UNCONTROLLED | 604 | Lb | 1000 Gallons
Internal Combustion Engines | Electric Generation | Distillate Oil (Diesel) | Turbine | Nitrogen oxides (NOx) | UNCONTROLLED | 0.88 | Lb | Million Btus
Internal Combustion Engines | Electric Generation | Distillate Oil (Diesel) | Turbine | Nitrogen oxides (NOx) | STEAM OR WATER INJECTION | 0.24 | Lb | Million Btus
Internal Combustion Engines | Electric Generation | Distillate Oil (Diesel) | Turbine | PM, condensable | STEAM OR WATER INJECTION | 0.0072 | Lb | Million Btus
Internal Combustion Engines | Electric Generation | Distillate Oil (Diesel) | Reciprocating | PM, filterable | UNCONTROLLED | 14 | Lb | 1000 Gallons
Internal Combustion Engines | Electric Generation | Distillate Oil (Diesel) | Turbine | PM, filterable | STEAM OR WATER INJECTION | 0.0043 | Lb | Million Btus
Internal Combustion Engines | Electric Generation | Distillate Oil (Diesel) | Turbine | PM, primary | STEAM OR WATER INJECTION | 0.012 | Lb | Million Btus
Internal Combustion Engines | Electric Generation | Distillate Oil (Diesel) | Turbine | PM10, filterable | STEAM OR WATER INJECTION | 0.00413 | Lb | Million Btus
Internal Combustion Engines | Electric Generation | Distillate Oil (Diesel) | Reciprocating | PM10, filterable | UNCONTROLLED | 14 | Lb | 1000 Gallons
Internal Combustion Engines | Electric Generation | Distillate Oil (Diesel) | Turbine | PM10, primary | STEAM OR WATER INJECTION | 0.01133 | Lb | Million Btus
Internal Combustion Engines | Electric Generation | Distillate Oil (Diesel) | Turbine | PM2.5, filterable | STEAM OR WATER INJECTION | 0.00387 | Lb | Million Btus
Internal Combustion Engines | Electric Generation | Distillate Oil (Diesel) | Reciprocating | PM2.5, filterable | UNCONTROLLED | 14 | Lb | 1000 Gallons
Internal Combustion Engines | Electric Generation | Distillate Oil (Diesel) | Turbine | PM2.5, primary | STEAM OR WATER INJECTION | 0.01107 | Lb | Million Btus
Internal Combustion Engines | Electric Generation | Distillate Oil (Diesel) | Turbine | Polycyclic aromatic hydrocarbons (PAH) | UNCONTROLLED | 4e-05 | Lb | Million Btus
Internal Combustion Engines | Electric Generation | Distillate Oil (Diesel) | Turbine | Selenium | UNCONTROLLED | < 2.500E-5 | Lb | Million Btus
Internal Combustion Engines | Electric Generation | Distillate Oil (Diesel) | Turbine | Sulfur dioxide | UNCONTROLLED | Formula | Lb | Million Btus
Internal Combustion Engines | Electric Generation | Distillate Oil (Diesel) | Reciprocating | Sulfur oxides (SOx) | UNCONTROLLED | 39.7 | Lb | 1000 Gallons
Internal Combustion Engines | Electric Generation | Distillate Oil (Diesel) | Reciprocating | Toluene | UNCONTROLLED | 0.0386 | Lb | 1000 Gallons
Internal Combustion Engines | Electric Generation | Distillate Oil (Diesel) | Turbine | Total organic compounds (TOC) | UNCONTROLLED | 0.004 | Lb | Million Btus
Internal Combustion Engines | Electric Generation | Distillate Oil (Diesel) | Reciprocating | Total organic compounds (TOC) | UNCONTROLLED | 49.3 | Lb | 1000 Gallons
Internal Combustion Engines | Electric Generation | Distillate Oil (Diesel) | Turbine | Volatile organic compounds (VOC) | UNCONTROLLED | 0.00041 | Lb | Million Btus
Internal Combustion Engines | Industrial | Distillate Oil (Diesel) | Turbine | 1,3-Butadiene | UNCONTROLLED | < 1.600E-5 | Lb | Million Btus
Internal Combustion Engines | Industrial | Distillate Oil (Diesel) | Reciprocating | 1,3-Butadiene | UNCONTROLLED | < 3.910E-5 | Lb | Million Btus
Internal Combustion Engines | Industrial | Distillate Oil (Diesel) | Turbine: Cogeneration | 1,3-Butadiene | UNCONTROLLED | < 1.600E-5 | Lb | Million Btus
Internal Combustion Engines | Industrial | Distillate Oil (Diesel) | Reciprocating | Acenaphthene | UNCONTROLLED | < 1.420E-6 | Lb | Million Btus
Internal Combustion Engines | Industrial | Distillate Oil (Diesel) | Reciprocating | Acenaphthylene | UNCONTROLLED | < 5.060E-6 | Lb | Million Btus
Internal Combustion Engines | Industrial | Distillate Oil (Diesel) | Reciprocating | Acetaldehyde | UNCONTROLLED | 0.000767 | Lb | Million Btus
Internal Combustion Engines | Industrial | Distillate Oil (Diesel) | Reciprocating: Cogeneration | Acetaldehyde | UNCONTROLLED | 0.00107 | Lb | Million Btus
Internal Combustion Engines | Industrial | Distillate Oil (Diesel) | Reciprocating | Acrolein | UNCONTROLLED | < 9.250E-5 | Lb | Million Btus
Internal Combustion Engines | Industrial | Distillate Oil (Diesel) | Reciprocating: Cogeneration | Acrolein | UNCONTROLLED | 5.3e-05 | Lb | Million Btus
Internal Combustion Engines | Industrial | Distillate Oil (Diesel) | Reciprocating | Aldehydes | UNCONTROLLED | 0.07 | Lb | Million Btus
Internal Combustion Engines | Industrial | Distillate Oil (Diesel) | Turbine | Ammonia | SELECTIVE NONCATALYTIC REDUCTION FOR NOX | 2.9 | Lb | 1000 Gallons
Internal Combustion Engines | Industrial | Distillate Oil (Diesel) | Turbine | Ammonia | SCR (SELECTIVE CATALYTIC REDUCTION) | 1.4 | Lb | 1000 Gallons
Internal Combustion Engines | Industrial | Distillate Oil (Diesel) | Reciprocating | Ammonia | SELECTIVE NONCATALYTIC REDUCTION FOR NOX | 2.9 | Lb | 1000 Gallons
Internal Combustion Engines | Industrial | Distillate Oil (Diesel) | Reciprocating | Ammonia | SCR (SELECTIVE CATALYTIC REDUCTION) | 1.4 | Lb | 1000 Gallons
Internal Combustion Engines | Industrial | Distillate Oil (Diesel) | Turbine: Cogeneration | Ammonia | SELECTIVE NONCATALYTIC REDUCTION FOR NOX | 2.9 | Lb | 1000 Gallons
Internal Combustion Engines | Industrial | Distillate Oil (Diesel) | Turbine: Cogeneration | Ammonia | SCR (SELECTIVE CATALYTIC REDUCTION) | 1.4 | Lb | 1000 Gallons
Internal Combustion Engines | Industrial | Distillate Oil (Diesel) | Reciprocating: Cogeneration | Ammonia | SELECTIVE NONCATALYTIC REDUCTION FOR NOX | 2.9 | Lb | 1000 Gallons
Internal Combustion Engines | Industrial | Distillate Oil (Diesel) | Reciprocating: Cogeneration | Ammonia | SCR (SELECTIVE CATALYTIC REDUCTION) | 1.4 | Lb | 1000 Gallons
Internal Combustion Engines | Industrial | Distillate Oil (Diesel) | Reciprocating: Crankcase Blowby | Ammonia | SELECTIVE NONCATALYTIC REDUCTION FOR NOX | 2.9 | Lb | 1000 Gallons
Internal Combustion Engines | Industrial | Distillate Oil (Diesel) | Reciprocating: Crankcase Blowby | Ammonia | SCR (SELECTIVE CATALYTIC REDUCTION) | 1.4 | Lb | 1000 Gallons
Internal Combustion Engines | Industrial | Distillate Oil (Diesel) | Reciprocating: Evaporative Losses (Fuel Storage and Delivery System) | Ammonia | SELECTIVE NONCATALYTIC REDUCTION FOR NOX | 2.9 | Lb | 1000 Gallons
Internal Combustion Engines | Industrial | Distillate Oil (Diesel) | Reciprocating: Evaporative Losses (Fuel Storage and Delivery System) | Ammonia | SCR (SELECTIVE CATALYTIC REDUCTION) | 1.4 | Lb | 1000 Gallons
Internal Combustion Engines | Industrial | Distillate Oil (Diesel) | Reciprocating: Exhaust | Ammonia | SELECTIVE NONCATALYTIC REDUCTION FOR NOX | 2.9 | Lb | 1000 Gallons
Internal Combustion Engines | Industrial | Distillate Oil (Diesel) | Reciprocating: Exhaust | Ammonia | SCR (SELECTIVE CATALYTIC REDUCTION) | 1.4 | Lb | 1000 Gallons
Internal Combustion Engines | Industrial | Distillate Oil (Diesel) | Turbine: Evaporative Losses (Fuel Storage and Delivery System) | Ammonia | SELECTIVE NONCATALYTIC REDUCTION FOR NOX | 2.9 | Lb | 1000 Gallons
Internal Combustion Engines | Industrial | Distillate Oil (Diesel) | Turbine: Evaporative Losses (Fuel Storage and Delivery System) | Ammonia | SCR (SELECTIVE CATALYTIC REDUCTION) | 1.4 | Lb | 1000 Gallons
Internal Combustion Engines | Industrial | Distillate Oil (Diesel) | Turbine: Exhaust | Ammonia | SELECTIVE NONCATALYTIC REDUCTION FOR NOX | 2.9 | Lb | 1000 Gallons
Internal Combustion Engines | Industrial | Distillate Oil (Diesel) | Turbine: Exhaust | Ammonia | SCR (SELECTIVE CATALYTIC REDUCTION) | 1.4 | Lb | 1000 Gallons
Internal Combustion Engines | Industrial | Distillate Oil (Diesel) | Reciprocating | Anthracene | UNCONTROLLED | 1.87e-06 | Lb | Million Btus
Internal Combustion Engines | Industrial | Distillate Oil (Diesel) | Turbine | Arsenic | UNCONTROLLED | < 1.100E-5 | Lb | Million Btus
Internal Combustion Engines | Industrial | Distillate Oil (Diesel) | Turbine: Cogeneration | Arsenic | UNCONTROLLED | < 1.100E-5 | Lb | Million Btus
Internal Combustion Engines | Industrial | Distillate Oil (Diesel) | Turbine | Benzene | UNCONTROLLED | 5.5e-05 | Lb | Million Btus
Internal Combustion Engines | Industrial | Distillate Oil (Diesel) | Reciprocating | Benzene | UNCONTROLLED | 0.000933 | Lb | Million Btus
Internal Combustion Engines | Industrial | Distillate Oil (Diesel) | Turbine: Cogeneration | Benzene | UNCONTROLLED | 5.5e-05 | Lb | Million Btus
Internal Combustion Engines | Industrial | Distillate Oil (Diesel) | Reciprocating: Cogeneration | Benzene | UNCONTROLLED | 0.000536 | Lb | Million Btus
Internal Combustion Engines | Industrial | Distillate Oil (Diesel) | Reciprocating | Benzo (a) anthracene | UNCONTROLLED | 1.68e-06 | Lb | Million Btus
Internal Combustion Engines | Industrial | Distillate Oil (Diesel) | Reciprocating: Cogeneration | Benzo (a) anthracene | UNCONTROLLED | 2.69e-06 | Lb | Million Btus
Internal Combustion Engines | Industrial | Distillate Oil (Diesel) | Turbine | Benzo (a) pyrene | UNCONTROLLED | 0.03 | mg | Kiloliters
Internal Combustion Engines | Industrial | Distillate Oil (Diesel) | Reciprocating | Benzo (a) pyrene | UNCONTROLLED | < 1.880E-7 | Lb | Million Btus
Internal Combustion Engines | Industrial | Distillate Oil (Diesel) | Reciprocating: Cogeneration | Benzo (a) pyrene | UNCONTROLLED | 1.03e-08 | Lb | Million Btus
Internal Combustion Engines | Industrial | Distillate Oil (Diesel) | Reciprocating | Benzo (b) fluoranthene | UNCONTROLLED | < 9.910E-8 | Lb | Million Btus
Internal Combustion Engines | Industrial | Distillate Oil (Diesel) | Reciprocating | Benzo (g,h,i) perylene | UNCONTROLLED | < 4.890E-7 | Lb | Million Btus
Internal Combustion Engines | Industrial | Distillate Oil (Diesel) | Reciprocating | Benzo (k) fluoranthene | UNCONTROLLED | < 1.550E-7 | Lb | Million Btus
Internal Combustion Engines | Industrial | Distillate Oil (Diesel) | Turbine | Beryllium | UNCONTROLLED | < 3.100E-7 | Lb | Million Btus
Internal Combustion Engines | Industrial | Distillate Oil (Diesel) | Turbine: Cogeneration | Beryllium | UNCONTROLLED | < 3.100E-7 | Lb | Million Btus
Internal Combustion Engines | Industrial | Distillate Oil (Diesel) | Turbine | Cadmium | UNCONTROLLED | 4.8e-06 | Lb | Million Btus
Internal Combustion Engines | Industrial | Distillate Oil (Diesel) | Turbine: Cogeneration | Cadmium | UNCONTROLLED | 4.8e-06 | Lb | Million Btus
Internal Combustion Engines | Industrial | Distillate Oil (Diesel) | Turbine | Carbon dioxide | UNCONTROLLED | 157 | Lb | Million Btus
Internal Combustion Engines | Industrial | Distillate Oil (Diesel) | Reciprocating | Carbon dioxide | UNCONTROLLED | 22600 | Lb | 1000 Gallons
Internal Combustion Engines | Industrial | Distillate Oil (Diesel) | Turbine: Cogeneration | Carbon dioxide | UNCONTROLLED | 157 | Lb | Million Btus
Internal Combustion Engines | Industrial | Distillate Oil (Diesel) | Turbine | Carbon monoxide | UNCONTROLLED | 0.0033 | Lb | Million Btus
Internal Combustion Engines | Industrial | Distillate Oil (Diesel) | Turbine | Carbon monoxide | STEAM OR WATER INJECTION | 0.076 | Lb | Million Btus
Internal Combustion Engines | Industrial | Distillate Oil (Diesel) | Reciprocating | Carbon monoxide | UNCONTROLLED | 130 | Lb | 1000 Gallons
Internal Combustion Engines | Industrial | Distillate Oil (Diesel) | Turbine: Cogeneration | Carbon monoxide | UNCONTROLLED | 0.0033 | Lb | Million Btus
Internal Combustion Engines | Industrial | Distillate Oil (Diesel) | Turbine: Cogeneration | Carbon monoxide | STEAM OR WATER INJECTION | 0.076 | Lb | Million Btus
Internal Combustion Engines | Industrial | Distillate Oil (Diesel) | Reciprocating: Cogeneration | Carbon monoxide | UNCONTROLLED | 130 | Lb | 1000 Gallons
Internal Combustion Engines | Industrial | Distillate Oil (Diesel) | Turbine | Chromium | UNCONTROLLED | 1.1e-05 | Lb | Million Btus
Internal Combustion Engines | Industrial | Distillate Oil (Diesel) | Turbine: Cogeneration | Chromium | UNCONTROLLED | 1.1e-05 | Lb | Million Btus
Internal Combustion Engines | Industrial | Distillate Oil (Diesel) | Turbine | Chrysene | UNCONTROLLED | 0.18 | mg | Kiloliters
Internal Combustion Engines | Industrial | Distillate Oil (Diesel) | Reciprocating | Chrysene | UNCONTROLLED | 3.53e-07 | Lb | Million Btus
Internal Combustion Engines | Industrial | Distillate Oil (Diesel) | Reciprocating: Cogeneration | Chrysene | UNCONTROLLED | 4.45e-07 | Lb | Million Btus
Internal Combustion Engines | Industrial | Distillate Oil (Diesel) | Reciprocating | Dibenzo(a,h) anthracene | UNCONTROLLED | < 5.830E-7 | Lb | Million Btus
Internal Combustion Engines | Industrial | Distillate Oil (Diesel) | Turbine | Fluoranthene | UNCONTROLLED | 0.94 | mg | Kiloliters
Internal Combustion Engines | Industrial | Distillate Oil (Diesel) | Reciprocating | Fluoranthene | UNCONTROLLED | 7.61e-06 | Lb | Million Btus
Internal Combustion Engines | Industrial | Distillate Oil (Diesel) | Reciprocating: Cogeneration | Fluoranthene | UNCONTROLLED | 1.27e-05 | Lb | Million Btus
Internal Combustion Engines | Industrial | Distillate Oil (Diesel) | Reciprocating | Fluorene | UNCONTROLLED | 2.92e-05 | Lb | Million Btus
Internal Combustion Engines | Industrial | Distillate Oil (Diesel) | Turbine | Formaldehyde | UNCONTROLLED | 0.00028 | Lb | Million Btus
Internal Combustion Engines | Industrial | Distillate Oil (Diesel) | Reciprocating | Formaldehyde | UNCONTROLLED | 0.00118 | Lb | Million Btus
Internal Combustion Engines | Industrial | Distillate Oil (Diesel) | Turbine: Cogeneration | Formaldehyde | UNCONTROLLED | 0.00028 | Lb | Million Btus
Internal Combustion Engines | Industrial | Distillate Oil (Diesel) | Reciprocating: Cogeneration | Formaldehyde | UNCONTROLLED | 0.00138 | Lb | Million Btus
Internal Combustion Engines | Industrial | Distillate Oil (Diesel) | Reciprocating | Indeno(1,2,3-cd)pyrene | UNCONTROLLED | < 3.750E-7 | Lb | Million Btus
Internal Combustion Engines | Industrial | Distillate Oil (Diesel) | Reciprocating | Isomers of xylene | UNCONTROLLED | 0.000285 | Lb | Million Btus
Internal Combustion Engines | Industrial | Distillate Oil (Diesel) | Reciprocating: Cogeneration | Isomers of xylene | UNCONTROLLED | 0.000311 | Lb | Million Btus
Internal Combustion Engines | Industrial | Distillate Oil (Diesel) | Turbine | Lead | UNCONTROLLED | 1.4e-05 | Lb | Million Btus
Internal Combustion Engines | Industrial | Distillate Oil (Diesel) | Turbine: Cogeneration | Lead | UNCONTROLLED | 1.4e-05 | Lb | Million Btus
Internal Combustion Engines | Industrial | Distillate Oil (Diesel) | Turbine | Manganese | UNCONTROLLED | 0.00079 | Lb | Million Btus
Internal Combustion Engines | Industrial | Distillate Oil (Diesel) | Turbine: Cogeneration | Manganese | UNCONTROLLED | 0.00079 | Lb | Million Btus
Internal Combustion Engines | Industrial | Distillate Oil (Diesel) | Turbine | Mercury | UNCONTROLLED | 1.2e-06 | Lb | Million Btus
Internal Combustion Engines | Industrial | Distillate Oil (Diesel) | Reciprocating | Mercury | UNCONTROLLED | 3.014e-07 | Lb | Million Btus
Internal Combustion Engines | Industrial | Distillate Oil (Diesel) | Turbine: Cogeneration | Mercury | UNCONTROLLED | 1.2e-06 | Lb | Million Btus
Internal Combustion Engines | Industrial | Distillate Oil (Diesel) | Turbine | Naphthalene | UNCONTROLLED | 3.5e-05 | Lb | Million Btus
Internal Combustion Engines | Industrial | Distillate Oil (Diesel) | Reciprocating | Naphthalene | UNCONTROLLED | 8.48e-05 | Lb | Million Btus
Internal Combustion Engines | Industrial | Distillate Oil (Diesel) | Turbine: Cogeneration | Naphthalene | UNCONTROLLED | 3.5e-05 | Lb | Million Btus
Internal Combustion Engines | Industrial | Distillate Oil (Diesel) | Reciprocating: Cogeneration | Naphthalene | UNCONTROLLED | 5.25e-05 | Lb | Million Btus
Internal Combustion Engines | Industrial | Distillate Oil (Diesel) | Turbine | Nickel | UNCONTROLLED | < 4.600E-6 | Lb | Million Btus
Internal Combustion Engines | Industrial | Distillate Oil (Diesel) | Turbine: Cogeneration | Nickel | UNCONTROLLED | < 4.600E-6 | Lb | Million Btus
Internal Combustion Engines | Industrial | Distillate Oil (Diesel) | Turbine | Nitrogen oxides (NOx) | UNCONTROLLED | 0.88 | Lb | Million Btus
Internal Combustion Engines | Industrial | Distillate Oil (Diesel) | Turbine | Nitrogen oxides (NOx) | STEAM OR WATER INJECTION | 0.24 | Lb | Million Btus
Internal Combustion Engines | Industrial | Distillate Oil (Diesel) | Reciprocating | Nitrogen oxides (NOx) | UNCONTROLLED | 604 | Lb | 1000 Gallons
Internal Combustion Engines | Industrial | Distillate Oil (Diesel) | Turbine: Cogeneration | Nitrogen oxides (NOx) | UNCONTROLLED | 0.88 | Lb | Million Btus
Internal Combustion Engines | Industrial | Distillate Oil (Diesel) | Turbine: Cogeneration | Nitrogen oxides (NOx) | STEAM OR WATER INJECTION | 0.24 | Lb | Million Btus
Internal Combustion Engines | Industrial | Distillate Oil (Diesel) | Reciprocating: Cogeneration | Nitrogen oxides (NOx) | UNCONTROLLED | 604 | Lb | 1000 Gallons
Internal Combustion Engines | Industrial | Distillate Oil (Diesel) | Reciprocating | Phenanthrene | UNCONTROLLED | 2.94e-05 | Lb | Million Btus
Internal Combustion Engines | Industrial | Distillate Oil (Diesel) | Turbine | PM, condensable | STEAM OR WATER INJECTION | 0.0072 | Lb | Million Btus
Internal Combustion Engines | Industrial | Distillate Oil (Diesel) | Turbine: Cogeneration | PM, condensable | STEAM OR WATER INJECTION | 0.0072 | Lb | Million Btus
Internal Combustion Engines | Industrial | Distillate Oil (Diesel) | Turbine | PM, filterable | STEAM OR WATER INJECTION | 0.0043 | Lb | Million Btus
Internal Combustion Engines | Industrial | Distillate Oil (Diesel) | Reciprocating | PM, filterable | UNCONTROLLED | 42.5 | Lb | 1000 Gallons
Internal Combustion Engines | Industrial | Distillate Oil (Diesel) | Turbine: Cogeneration | PM, filterable | STEAM OR WATER INJECTION | 0.0043 | Lb | Million Btus
Internal Combustion Engines | Industrial | Distillate Oil (Diesel) | Reciprocating: Cogeneration | PM, filterable | UNCONTROLLED | 42.5 | Lb | 1000 Gallons
Internal Combustion Engines | Industrial | Distillate Oil (Diesel) | Turbine | PM, primary | STEAM OR WATER INJECTION | 0.012 | Lb | Million Btus
Internal Combustion Engines | Industrial | Distillate Oil (Diesel) | Turbine: Cogeneration | PM, primary | STEAM OR WATER INJECTION | 0.012 | Lb | Million Btus
Internal Combustion Engines | Industrial | Distillate Oil (Diesel) | Turbine | PM10, filterable | STEAM OR WATER INJECTION | 0.00413 | Lb | Million Btus
Internal Combustion Engines | Industrial | Distillate Oil (Diesel) | Reciprocating | PM10, filterable | UNCONTROLLED | 42.5 | Lb | 1000 Gallons
Internal Combustion Engines | Industrial | Distillate Oil (Diesel) | Turbine: Cogeneration | PM10, filterable | STEAM OR WATER INJECTION | 0.00413 | Lb | Million Btus
Internal Combustion Engines | Industrial | Distillate Oil (Diesel) | Reciprocating: Cogeneration | PM10, filterable | UNCONTROLLED | 42.5 | Lb | 1000 Gallons
Internal Combustion Engines | Industrial | Distillate Oil (Diesel) | Turbine | PM10, primary | STEAM OR WATER INJECTION | 0.01133 | Lb | Million Btus
Internal Combustion Engines | Industrial | Distillate Oil (Diesel) | Turbine: Cogeneration | PM10, primary | STEAM OR WATER INJECTION | 0.01133 | Lb | Million Btus
Internal Combustion Engines | Industrial | Distillate Oil (Diesel) | Turbine | PM2.5, filterable | STEAM OR WATER INJECTION | 0.00387 | Lb | Million Btus
Internal Combustion Engines | Industrial | Distillate Oil (Diesel) | Reciprocating | PM2.5, filterable | UNCONTROLLED | 42.5 | Lb | 1000 Gallons
Internal Combustion Engines | Industrial | Distillate Oil (Diesel) | Turbine: Cogeneration | PM2.5, filterable | STEAM OR WATER INJECTION | 0.00387 | Lb | Million Btus
Internal Combustion Engines | Industrial | Distillate Oil (Diesel) | Reciprocating: Cogeneration | PM2.5, filterable | UNCONTROLLED | 42.5 | Lb | 1000 Gallons
Internal Combustion Engines | Industrial | Distillate Oil (Diesel) | Turbine | PM2.5, primary | STEAM OR WATER INJECTION | 0.01107 | Lb | Million Btus
Internal Combustion Engines | Industrial | Distillate Oil (Diesel) | Turbine: Cogeneration | PM2.5, primary | STEAM OR WATER INJECTION | 0.01107 | Lb | Million Btus
Internal Combustion Engines | Industrial | Distillate Oil (Diesel) | Turbine | Polycyclic aromatic hydrocarbons (PAH) | UNCONTROLLED | 4e-05 | Lb | Million Btus
Internal Combustion Engines | Industrial | Distillate Oil (Diesel) | Reciprocating | Polycyclic aromatic hydrocarbons (PAH) | UNCONTROLLED | 0.000168 | Lb | Million Btus
Internal Combustion Engines | Industrial | Distillate Oil (Diesel) | Turbine: Cogeneration | Polycyclic aromatic hydrocarbons (PAH) | UNCONTROLLED | 4e-05 | Lb | Million Btus
Internal Combustion Engines | Industrial | Distillate Oil (Diesel) | Reciprocating | Propylene | UNCONTROLLED | 0.00258 | Lb | Million Btus
Internal Combustion Engines | Industrial | Distillate Oil (Diesel) | Reciprocating | Pyrene | UNCONTROLLED | 4.78e-06 | Lb | Million Btus
Internal Combustion Engines | Industrial | Distillate Oil (Diesel) | Turbine | Selenium | UNCONTROLLED | < 2.500E-5 | Lb | Million Btus
Internal Combustion Engines | Industrial | Distillate Oil (Diesel) | Turbine: Cogeneration | Selenium | UNCONTROLLED | < 2.500E-5 | Lb | Million Btus
Internal Combustion Engines | Industrial | Distillate Oil (Diesel) | Turbine | Sulfur dioxide | UNCONTROLLED | Formula | Lb | Million Btus
Internal Combustion Engines | Industrial | Distillate Oil (Diesel) | Turbine: Cogeneration | Sulfur dioxide | UNCONTROLLED | Formula | Lb | Million Btus
Internal Combustion Engines | Industrial | Distillate Oil (Diesel) | Reciprocating | Sulfur oxides (SOx) | UNCONTROLLED | 39.7 | Lb | 1000 Gallons
Internal Combustion Engines | Industrial | Distillate Oil (Diesel) | Reciprocating: Cogeneration | Sulfur oxides (SOx) | UNCONTROLLED | 39.7 | Lb | 1000 Gallons
Internal Combustion Engines | Industrial | Distillate Oil (Diesel) | Reciprocating | Toluene | UNCONTROLLED | 0.000409 | Lb | Million Btus
Internal Combustion Engines | Industrial | Distillate Oil (Diesel) | Reciprocating: Cogeneration | Toluene | UNCONTROLLED | 0.000263 | Lb | Million Btus
Internal Combustion Engines | Industrial | Distillate Oil (Diesel) | Turbine | Total organic compounds (TOC) | UNCONTROLLED | 0.004 | Lb | Million Btus
Internal Combustion Engines | Industrial | Distillate Oil (Diesel) | Reciprocating | Total organic compounds (TOC) | UNCONTROLLED | 49.3 | Lb | 1000 Gallons
Internal Combustion Engines | Industrial | Distillate Oil (Diesel) | Turbine: Cogeneration | Total organic compounds (TOC) | UNCONTROLLED | 0.004 | Lb | Million Btus
Internal Combustion Engines | Industrial | Distillate Oil (Diesel) | Reciprocating: Cogeneration | Total organic compounds (TOC) | UNCONTROLLED | 49.3 | Lb | 1000 Gallons
Internal Combustion Engines | Industrial | Distillate Oil (Diesel) | Turbine | Volatile organic compounds (VOC) | UNCONTROLLED | 0.00041 | Lb | Million Btus
Internal Combustion Engines | Industrial | Distillate Oil (Diesel) | Turbine: Cogeneration | Volatile organic compounds (VOC) | UNCONTROLLED | 0.00041 | Lb | Million Btus
External Combustion Boilers | Industrial | Distillate Oil | 10-100 Million Btu/hr ** | Ammonia | SCR (SELECTIVE CATALYTIC REDUCTION) | 1.4 | Lb | 1000 Gallons
External Combustion Boilers | Industrial | Distillate Oil | 10-100 Million Btu/hr ** | Ammonia | SELECTIVE NONCATALYTIC REDUCTION FOR NOX | 2.9 | Lb | 1000 Gallons
External Combustion Boilers | Industrial | Distillate Oil | 10-100 Million Btu/hr ** | Ammonia | UNCONTROLLED | 0.8 | Lb | 1000 Gallons
External Combustion Boilers | Industrial | Distillate Oil | 10-100 Million Btu/hr ** | Carbon monoxide | UNCONTROLLED | 5 | Lb | 1000 Gallons
External Combustion Boilers | Industrial | Distillate Oil | 10-100 Million Btu/hr ** | Methane | UNCONTROLLED | 0.052 | Lb | 1000 Gallons
External Combustion Boilers | Industrial | Distillate Oil | 10-100 Million Btu/hr ** | Nitrogen oxides (NOx) | UNCONTROLLED | 20 | Lb | 1000 Gallons
External Combustion Boilers | Industrial | Distillate Oil | 10-100 Million Btu/hr ** | PM, condensable | UNCONTROLLED | 1.3 | Lb | 1000 Gallons
External Combustion Boilers | Industrial | Distillate Oil | 10-100 Million Btu/hr ** | PM, filterable | UNCONTROLLED | 2 | Lb | 1000 Gallons
External Combustion Boilers | Industrial | Distillate Oil | 10-100 Million Btu/hr ** | PM10, filterable | UNCONTROLLED | 1 | Lb | 1000 Gallons
External Combustion Boilers | Industrial | Distillate Oil | 10-100 Million Btu/hr ** | PM10, primary | UNCONTROLLED | 2.3 | Lb | 1000 Gallons
External Combustion Boilers | Industrial | Distillate Oil | 10-100 Million Btu/hr ** | PM2.5, filterable | UNCONTROLLED | 0.25 | Lb | 1000 Gallons
External Combustion Boilers | Industrial | Distillate Oil | 10-100 Million Btu/hr ** | PM2.5, primary | UNCONTROLLED | 1.55 | Lb | 1000 Gallons
External Combustion Boilers | Industrial | Distillate Oil | 10-100 Million Btu/hr ** | Sulfur dioxide | UNCONTROLLED | Formula | Lb | 1000 Gallons
External Combustion Boilers | Industrial | Distillate Oil | 10-100 Million Btu/hr ** | Sulfur trioxide | UNCONTROLLED | Formula | Lb | 1000 Gallons
External Combustion Boilers | Industrial | Distillate Oil | 10-100 Million Btu/hr ** | Total non-methane organic compounds (TNMOC) | UNCONTROLLED | 0.2 | Lb | 1000 Gallons
External Combustion Boilers | Industrial | Distillate Oil | 10-100 Million Btu/hr ** | Total organic compounds (TOC) | UNCONTROLLED | 0.252 | Lb | 1000 Gallons
External Combustion Boilers | Industrial | Distillate Oil | 10-100 Million Btu/hr ** | PM, primary | UNCONTROLLED | 2 | Lb | 1000 Gallons
External Combustion Boilers | Industrial | Distillate Oil | 10-100 Million Btu/hr ** | PM10, primary | UNCONTROLLED | 1 | Lb | 1000 Gallons
External Combustion Boilers | Industrial | Distillate Oil | 10-100 Million Btu/hr ** | PM2.5, primary | UNCONTROLLED | 0.25 | Lb | 1000 Gallons
External Combustion Boilers | Industrial | Distillate Oil | 10-100 Million Btu/hr ** | Lead | UNCONTROLLED | 0.00125 | Lb | 1000 Gallons
External Combustion Boilers | Industrial | Distillate Oil | 10-100 Million Btu/hr ** | PM10, filterable | UNCONTROLLED | 1 | Lb | 1000 Gallons
External Combustion Boilers | Industrial | Distillate Oil | 10-100 Million Btu/hr ** | Sulfur oxides (SOx) | UNCONTROLLED | Formula | Lb | 1000 Gallons
External Combustion Boilers | Industrial | Distillate Oil | 10-100 Million Btu/hr ** | Volatile organic compounds (VOC) | UNCONTROLLED | 0.2 | Lb | 1000 Gallons
External Combustion Boilers | Industrial | Distillate Oil | < 10 Million Btu/hr ** | Ammonia | SCR (SELECTIVE CATALYTIC REDUCTION) | 1.4 | Lb | 1000 Gallons
External Combustion Boilers | Industrial | Distillate Oil | < 10 Million Btu/hr ** | Ammonia | SELECTIVE NONCATALYTIC REDUCTION FOR NOX | 2.9 | Lb | 1000 Gallons
External Combustion Boilers | Industrial | Distillate Oil | < 10 Million Btu/hr ** | Ammonia | UNCONTROLLED | 0.8 | Lb | 1000 Gallons
External Combustion Boilers | Industrial | Distillate Oil | < 10 Million Btu/hr ** | Carbon monoxide | UNCONTROLLED | 5 | Lb | 1000 Gallons
External Combustion Boilers | Industrial | Distillate Oil | < 10 Million Btu/hr ** | Methane | UNCONTROLLED | 0.052 | Lb | 1000 Gallons
External Combustion Boilers | Industrial | Distillate Oil | < 10 Million Btu/hr ** | Nitrogen oxides (NOx) | UNCONTROLLED | 20 | Lb | 1000 Gallons
External Combustion Boilers | Industrial | Distillate Oil | < 10 Million Btu/hr ** | PM, condensable | UNCONTROLLED | 1.3 | Lb | 1000 Gallons
External Combustion Boilers | Industrial | Distillate Oil | < 10 Million Btu/hr ** | PM, filterable | UNCONTROLLED | 2 | Lb | 1000 Gallons
External Combustion Boilers | Industrial | Distillate Oil | < 10 Million Btu/hr ** | PM10, filterable | UNCONTROLLED | 1 | Lb | 1000 Gallons
External Combustion Boilers | Industrial | Distillate Oil | < 10 Million Btu/hr ** | PM10, primary | UNCONTROLLED | 2.3 | Lb | 1000 Gallons
External Combustion Boilers | Industrial | Distillate Oil | < 10 Million Btu/hr ** | PM2.5, filterable | UNCONTROLLED | 0.25 | Lb | 1000 Gallons
External Combustion Boilers | Industrial | Distillate Oil | < 10 Million Btu/hr ** | PM2.5, primary | UNCONTROLLED | 1.55 | Lb | 1000 Gallons
External Combustion Boilers | Industrial | Distillate Oil | < 10 Million Btu/hr ** | Sulfur dioxide | UNCONTROLLED | Formula | Lb | 1000 Gallons
External Combustion Boilers | Industrial | Distillate Oil | < 10 Million Btu/hr ** | Sulfur trioxide | UNCONTROLLED | Formula | Lb | 1000 Gallons
External Combustion Boilers | Industrial | Distillate Oil | < 10 Million Btu/hr ** | Total non-methane organic compounds (TNMOC) | UNCONTROLLED | 0.2 | Lb | 1000 Gallons
External Combustion Boilers | Industrial | Distillate Oil | < 10 Million Btu/hr ** | Total organic compounds (TOC) | UNCONTROLLED | 0.252 | Lb | 1000 Gallons
External Combustion Boilers | Industrial | Distillate Oil | < 10 Million Btu/hr ** | PM, primary | UNCONTROLLED | 2 | Lb | 1000 Gallons
External Combustion Boilers | Industrial | Distillate Oil | < 10 Million Btu/hr ** | PM10, primary | UNCONTROLLED | 1 | Lb | 1000 Gallons
External Combustion Boilers | Industrial | Distillate Oil | < 10 Million Btu/hr ** | PM2.5, primary | UNCONTROLLED | 0.25 | Lb | 1000 Gallons
External Combustion Boilers | Industrial | Distillate Oil | < 10 Million Btu/hr ** | Lead | UNCONTROLLED | 0.00125 | Lb | 1000 Gallons
External Combustion Boilers | Industrial | Distillate Oil | < 10 Million Btu/hr ** | PM10, filterable | UNCONTROLLED | 1 | Lb | 1000 Gallons
External Combustion Boilers | Industrial | Distillate Oil | < 10 Million Btu/hr ** | Sulfur oxides (SOx) | UNCONTROLLED | Formula | Lb | 1000 Gallons
External Combustion Boilers | Industrial | Distillate Oil | < 10 Million Btu/hr ** | Volatile organic compounds (VOC) | UNCONTROLLED | 0.2 | Lb | 1000 Gallons
External Combustion Boilers | Commercial/Institutional | Distillate Oil | 10-100 Million Btu/hr ** | Ammonia | SCR (SELECTIVE CATALYTIC REDUCTION) | 1.4 | Lb | 1000 Gallons
External Combustion Boilers | Commercial/Institutional | Distillate Oil | 10-100 Million Btu/hr ** | Ammonia | SELECTIVE NONCATALYTIC REDUCTION FOR NOX | 2.9 | Lb | 1000 Gallons
External Combustion Boilers | Commercial/Institutional | Distillate Oil | 10-100 Million Btu/hr ** | Ammonia | UNCONTROLLED | 0.8 | Lb | 1000 Gallons
External Combustion Boilers | Commercial/Institutional | Distillate Oil | 10-100 Million Btu/hr ** | Carbon monoxide | UNCONTROLLED | 5 | Lb | 1000 Gallons
External Combustion Boilers | Commercial/Institutional | Distillate Oil | 10-100 Million Btu/hr ** | Methane | UNCONTROLLED | 0.216 | Lb | 1000 Gallons
External Combustion Boilers | Commercial/Institutional | Distillate Oil | 10-100 Million Btu/hr ** | Nitrogen oxides (NOx) | UNCONTROLLED | 20 | Lb | 1000 Gallons
External Combustion Boilers | Commercial/Institutional | Distillate Oil | 10-100 Million Btu/hr ** | PM, condensable | UNCONTROLLED | 1.3 | Lb | 1000 Gallons
External Combustion Boilers | Commercial/Institutional | Distillate Oil | 10-100 Million Btu/hr ** | PM, filterable | UNCONTROLLED | 2 | Lb | 1000 Gallons
External Combustion Boilers | Commercial/Institutional | Distillate Oil | 10-100 Million Btu/hr ** | PM10, filterable | UNCONTROLLED | 1.08 | Lb | 1000 Gallons
External Combustion Boilers | Commercial/Institutional | Distillate Oil | 10-100 Million Btu/hr ** | PM10, primary | UNCONTROLLED | 2.38 | Lb | 1000 Gallons
External Combustion Boilers | Commercial/Institutional | Distillate Oil | 10-100 Million Btu/hr ** | PM2.5, filterable | UNCONTROLLED | 0.83 | Lb | 1000 Gallons
External Combustion Boilers | Commercial/Institutional | Distillate Oil | 10-100 Million Btu/hr ** | PM2.5, primary | UNCONTROLLED | 2.13 | Lb | 1000 Gallons
External Combustion Boilers | Commercial/Institutional | Distillate Oil | 10-100 Million Btu/hr ** | Sulfur dioxide | UNCONTROLLED | Formula | Lb | 1000 Gallons
External Combustion Boilers | Commercial/Institutional | Distillate Oil | 10-100 Million Btu/hr ** | Sulfur trioxide | UNCONTROLLED | Formula | Lb | 1000 Gallons
External Combustion Boilers | Commercial/Institutional | Distillate Oil | 10-100 Million Btu/hr ** | Total non-methane organic compounds (TNMOC) | UNCONTROLLED | 0.34 | Lb | 1000 Gallons
External Combustion Boilers | Commercial/Institutional | Distillate Oil | 10-100 Million Btu/hr ** | Total organic compounds (TOC) | UNCONTROLLED | 0.556 | Lb | 1000 Gallons
External Combustion Boilers | Commercial/Institutional | Distillate Oil | 10-100 Million Btu/hr ** | PM, filterable | UNCONTROLLED | 2 | Lb | 1000 Gallons
External Combustion Boilers | Commercial/Institutional | Distillate Oil | 10-100 Million Btu/hr ** | PM, primary | UNCONTROLLED | 2 | Lb | 1000 Gallons
External Combustion Boilers | Commercial/Institutional | Distillate Oil | 10-100 Million Btu/hr ** | PM10, primary | UNCONTROLLED | 1.08 | Lb | 1000 Gallons
External Combustion Boilers | Commercial/Institutional | Distillate Oil | 10-100 Million Btu/hr ** | PM2.5, primary | UNCONTROLLED | 0.83 | Lb | 1000 Gallons
External Combustion Boilers | Commercial/Institutional | Distillate Oil | 10-100 Million Btu/hr ** | Lead | UNCONTROLLED | 0.00125 | Lb | 1000 Gallons
External Combustion Boilers | Commercial/Institutional | Distillate Oil | 10-100 Million Btu/hr ** | PM10, filterable | UNCONTROLLED | 1.08 | Lb | 1000 Gallons
External Combustion Boilers | Commercial/Institutional | Distillate Oil | 10-100 Million Btu/hr ** | Sulfur oxides (SOx) | UNCONTROLLED | Formula | Lb | 1000 Gallons
External Combustion Boilers | Commercial/Institutional | Distillate Oil | 10-100 Million Btu/hr ** | Volatile organic compounds (VOC) | UNCONTROLLED | 0.34 | Lb | 1000 Gallons
External Combustion Boilers | Commercial/Institutional | Distillate Oil | < 10 Million Btu/hr ** | Ammonia | SCR (SELECTIVE CATALYTIC REDUCTION) | 1.4 | Lb | 1000 Gallons
External Combustion Boilers | Commercial/Institutional | Distillate Oil | < 10 Million Btu/hr ** | Ammonia | SELECTIVE NONCATALYTIC REDUCTION FOR NOX | 2.9 | Lb | 1000 Gallons
External Combustion Boilers | Commercial/Institutional | Distillate Oil | < 10 Million Btu/hr ** | Ammonia | UNCONTROLLED | 0.8 | Lb | 1000 Gallons
External Combustion Boilers | Commercial/Institutional | Distillate Oil | < 10 Million Btu/hr ** | Carbon monoxide | UNCONTROLLED | 5 | Lb | 1000 Gallons
External Combustion Boilers | Commercial/Institutional | Distillate Oil | < 10 Million Btu/hr ** | Methane | UNCONTROLLED | 0.216 | Lb | 1000 Gallons
External Combustion Boilers | Commercial/Institutional | Distillate Oil | < 10 Million Btu/hr ** | Nitrogen oxides (NOx) | UNCONTROLLED | 20 | Lb | 1000 Gallons
External Combustion Boilers | Commercial/Institutional | Distillate Oil | < 10 Million Btu/hr ** | PM, condensable | UNCONTROLLED | 1.3 | Lb | 1000 Gallons
External Combustion Boilers | Commercial/Institutional | Distillate Oil | < 10 Million Btu/hr ** | PM, filterable | UNCONTROLLED | 2 | Lb | 1000 Gallons
External Combustion Boilers | Commercial/Institutional | Distillate Oil | < 10 Million Btu/hr ** | PM10, filterable | UNCONTROLLED | 1.08 | Lb | 1000 Gallons
External Combustion Boilers | Commercial/Institutional | Distillate Oil | < 10 Million Btu/hr ** | PM10, primary | UNCONTROLLED | 2.38 | Lb | 1000 Gallons
External Combustion Boilers | Commercial/Institutional | Distillate Oil | < 10 Million Btu/hr ** | PM2.5, filterable | UNCONTROLLED | 0.83 | Lb | 1000 Gallons
External Combustion Boilers | Commercial/Institutional | Distillate Oil | < 10 Million Btu/hr ** | PM2.5, primary | UNCONTROLLED | 2.13 | Lb | 1000 Gallons
External Combustion Boilers | Commercial/Institutional | Distillate Oil | < 10 Million Btu/hr ** | Sulfur dioxide | UNCONTROLLED | Formula | Lb | 1000 Gallons
External Combustion Boilers | Commercial/Institutional | Distillate Oil | < 10 Million Btu/hr ** | Sulfur trioxide | UNCONTROLLED | Formula | Lb | 1000 Gallons
External Combustion Boilers | Commercial/Institutional | Distillate Oil | < 10 Million Btu/hr ** | Total non-methane organic compounds (TNMOC) | UNCONTROLLED | 0.34 | Lb | 1000 Gallons
External Combustion Boilers | Commercial/Institutional | Distillate Oil | < 10 Million Btu/hr ** | Total organic compounds (TOC) | UNCONTROLLED | 0.556 | Lb | 1000 Gallons
External Combustion Boilers | Commercial/Institutional | Distillate Oil | < 10 Million Btu/hr ** | PM, primary | UNCONTROLLED | 2 | Lb | 1000 Gallons
External Combustion Boilers | Commercial/Institutional | Distillate Oil | < 10 Million Btu/hr ** | PM10, primary | UNCONTROLLED | 1.08 | Lb | 1000 Gallons
External Combustion Boilers | Commercial/Institutional | Distillate Oil | < 10 Million Btu/hr ** | PM2.5, primary | UNCONTROLLED | 0.83 | Lb | 1000 Gallons
External Combustion Boilers | Commercial/Institutional | Distillate Oil | < 10 Million Btu/hr ** | Lead | UNCONTROLLED | 0.00125 | Lb | 1000 Gallons
External Combustion Boilers | Commercial/Institutional | Distillate Oil | < 10 Million Btu/hr ** | PM10, filterable | UNCONTROLLED | 1.08 | Lb | 1000 Gallons
External Combustion Boilers | Commercial/Institutional | Distillate Oil | < 10 Million Btu/hr ** | Sulfur oxides (SOx) | UNCONTROLLED | Formula | Lb | 1000 Gallons
External Combustion Boilers | Commercial/Institutional | Distillate Oil | < 10 Million Btu/hr ** | Volatile organic compounds (VOC) | UNCONTROLLED | 0.34 | Lb | 1000 Gallons
External Combustion Boilers | Electric Generation | Distillate Oil | Grades 1 and 2 Oil | Carbon monoxide | FLUE GAS RECIRCULATION | 5 | Lb | 1000 Gallons
External Combustion Boilers | Electric Generation | Distillate Oil | Grades 1 and 2 Oil | Nitrogen oxides (NOx) | FLUE GAS RECIRCULATION | 10 | Lb | 1000 Gallons
External Combustion Boilers | Electric Generation | Distillate Oil | Grades 1 and 2 Oil | PM, condensable | FLUE GAS RECIRCULATION | 1.3 | Lb | 1000 Gallons
External Combustion Boilers | Electric Generation | Distillate Oil | Grades 1 and 2 Oil | PM, filterable | FLUE GAS RECIRCULATION | 2 | Lb | 1000 Gallons
External Combustion Boilers | Electric Generation | Distillate Oil | Grades 1 and 2 Oil | PM10, filterable | FLUE GAS RECIRCULATION | 1 | Lb | 1000 Gallons
External Combustion Boilers | Electric Generation | Distillate Oil | Grades 1 and 2 Oil | PM10, primary | FLUE GAS RECIRCULATION | 2.3 | Lb | 1000 Gallons
External Combustion Boilers | Electric Generation | Distillate Oil | Grades 1 and 2 Oil | PM2.5, filterable | FLUE GAS RECIRCULATION | 0.25 | Lb | 1000 Gallons
External Combustion Boilers | Electric Generation | Distillate Oil | Grades 1 and 2 Oil | PM2.5, primary | FLUE GAS RECIRCULATION | 1.55 | Lb | 1000 Gallons
External Combustion Boilers | Electric Generation | Distillate Oil | Grades 1 and 2 Oil | Sulfur dioxide | FLUE GAS RECIRCULATION | Formula | Lb | 1000 Gallons
External Combustion Boilers | Electric Generation | Distillate Oil | Grades 1 and 2 Oil | Sulfur trioxide | FLUE GAS RECIRCULATION | Formula | Lb | 1000 Gallons
External Combustion Boilers | Industrial | Distillate Oil | Grades 1 and 2 Oil | Carbon monoxide | FLUE GAS RECIRCULATION | 5 | Lb | 1000 Gallons
External Combustion Boilers | Industrial | Distillate Oil | Grades 1 and 2 Oil | Nitrogen oxides (NOx) | FLUE GAS RECIRCULATION | 10 | Lb | 1000 Gallons
External Combustion Boilers | Industrial | Distillate Oil | Grades 1 and 2 Oil | Sulfur dioxide | FLUE GAS RECIRCULATION | Formula | Lb | 1000 Gallons
External Combustion Boilers | Industrial | Distillate Oil | Grades 1 and 2 Oil | Sulfur trioxide | FLUE GAS RECIRCULATION | Formula | Lb | 1000 Gallons
External Combustion Boilers | Commercial/Institutional | Distillate Oil | Grades 1 and 2 Oil | Carbon monoxide | FLUE GAS RECIRCULATION | 5 | Lb | 1000 Gallons
External Combustion Boilers | Commercial/Institutional | Distillate Oil | Grades 1 and 2 Oil | Nitrogen oxides (NOx) | FLUE GAS RECIRCULATION | 10 | Lb | 1000 Gallons
External Combustion Boilers | Commercial/Institutional | Distillate Oil | Grades 1 and 2 Oil | PM, condensable | FLUE GAS RECIRCULATION | 1.3 | Lb | 1000 Gallons
External Combustion Boilers | Commercial/Institutional | Distillate Oil | Grades 1 and 2 Oil | PM, filterable | FLUE GAS RECIRCULATION | 2 | Lb | 1000 Gallons
External Combustion Boilers | Commercial/Institutional | Distillate Oil | Grades 1 and 2 Oil | PM10, filterable | FLUE GAS RECIRCULATION | 1.08 | Lb | 1000 Gallons
External Combustion Boilers | Commercial/Institutional | Distillate Oil | Grades 1 and 2 Oil | PM10, primary | FLUE GAS RECIRCULATION | 2.38 | Lb | 1000 Gallons
External Combustion Boilers | Commercial/Institutional | Distillate Oil | Grades 1 and 2 Oil | PM2.5, filterable | FLUE GAS RECIRCULATION | 0.83 | Lb | 1000 Gallons
External Combustion Boilers | Commercial/Institutional | Distillate Oil | Grades 1 and 2 Oil | PM2.5, primary | FLUE GAS RECIRCULATION | 2.13 | Lb | 1000 Gallons
External Combustion Boilers | Commercial/Institutional | Distillate Oil | Grades 1 and 2 Oil | Sulfur dioxide | FLUE GAS RECIRCULATION | Formula | Lb | 1000 Gallons
External Combustion Boilers | Commercial/Institutional | Distillate Oil | Grades 1 and 2 Oil | Sulfur trioxide | FLUE GAS RECIRCULATION | Formula | Lb | 1000 Gallons
External Combustion Boilers | Industrial | Distillate Oil | Grades 1 and 2 Oil | PM, filterable | FLUE GAS RECIRCULATION | 2 | Lb | 1000 Gallons
External Combustion Boilers | Electric Generation | Distillate Oil | Grades 1 and 2 Oil | Carbon monoxide | LOW NOX BURNERS | 5 | Lb | 1000 Gallons
External Combustion Boilers | Electric Generation | Distillate Oil | Grades 1 and 2 Oil | Nitrogen oxides (NOx) | LOW NOX BURNERS | 10 | Lb | 1000 Gallons
External Combustion Boilers | Electric Generation | Distillate Oil | Grades 1 and 2 Oil | PM, condensable | LOW NOX BURNERS | 1.3 | Lb | 1000 Gallons
External Combustion Boilers | Electric Generation | Distillate Oil | Grades 1 and 2 Oil | PM, filterable | LOW NOX BURNERS | 2 | Lb | 1000 Gallons
External Combustion Boilers | Electric Generation | Distillate Oil | Grades 1 and 2 Oil | PM10, filterable | LOW NOX BURNERS | 1 | Lb | 1000 Gallons
External Combustion Boilers | Electric Generation | Distillate Oil | Grades 1 and 2 Oil | PM10, primary | LOW NOX BURNERS | 2.3 | Lb | 1000 Gallons
External Combustion Boilers | Electric Generation | Distillate Oil | Grades 1 and 2 Oil | PM2.5, filterable | LOW NOX BURNERS | 0.25 | Lb | 1000 Gallons
External Combustion Boilers | Electric Generation | Distillate Oil | Grades 1 and 2 Oil | PM2.5, primary | LOW NOX BURNERS | 1.55 | Lb | 1000 Gallons
External Combustion Boilers | Electric Generation | Distillate Oil | Grades 1 and 2 Oil | Sulfur dioxide | LOW NOX BURNERS | Formula | Lb | 1000 Gallons
External Combustion Boilers | Electric Generation | Distillate Oil | Grades 1 and 2 Oil | Sulfur trioxide | LOW NOX BURNERS | Formula | Lb | 1000 Gallons
External Combustion Boilers | Industrial | Distillate Oil | Grades 1 and 2 Oil | Carbon monoxide | LOW NOX BURNERS | 5 | Lb | 1000 Gallons
External Combustion Boilers | Industrial | Distillate Oil | Grades 1 and 2 Oil | Nitrogen oxides (NOx) | LOW NOX BURNERS | 10 | Lb | 1000 Gallons
External Combustion Boilers | Industrial | Distillate Oil | Grades 1 and 2 Oil | Sulfur dioxide | LOW NOX BURNERS | Formula | Lb | 1000 Gallons
External Combustion Boilers | Industrial | Distillate Oil | Grades 1 and 2 Oil | Sulfur trioxide | LOW NOX BURNERS | Formula | Lb | 1000 Gallons
External Combustion Boilers | Commercial/Institutional | Distillate Oil | Grades 1 and 2 Oil | Carbon monoxide | LOW NOX BURNERS | 5 | Lb | 1000 Gallons
External Combustion Boilers | Commercial/Institutional | Distillate Oil | Grades 1 and 2 Oil | Nitrogen oxides (NOx) | LOW NOX BURNERS | 10 | Lb | 1000 Gallons
External Combustion Boilers | Commercial/Institutional | Distillate Oil | Grades 1 and 2 Oil | PM, condensable | LOW NOX BURNERS | 1.3 | Lb | 1000 Gallons
External Combustion Boilers | Commercial/Institutional | Distillate Oil | Grades 1 and 2 Oil | PM, filterable | LOW NOX BURNERS | 2 | Lb | 1000 Gallons
External Combustion Boilers | Commercial/Institutional | Distillate Oil | Grades 1 and 2 Oil | PM10, filterable | LOW NOX BURNERS | 1.08 | Lb | 1000 Gallons
External Combustion Boilers | Commercial/Institutional | Distillate Oil | Grades 1 and 2 Oil | PM10, primary | LOW NOX BURNERS | 2.38 | Lb | 1000 Gallons
External Combustion Boilers | Commercial/Institutional | Distillate Oil | Grades 1 and 2 Oil | PM2.5, filterable | LOW NOX BURNERS | 0.83 | Lb | 1000 Gallons
External Combustion Boilers | Commercial/Institutional | Distillate Oil | Grades 1 and 2 Oil | PM2.5, primary | LOW NOX BURNERS | 2.13 | Lb | 1000 Gallons
External Combustion Boilers | Commercial/Institutional | Distillate Oil | Grades 1 and 2 Oil | Sulfur dioxide | LOW NOX BURNERS | Formula | Lb | 1000 Gallons
External Combustion Boilers | Commercial/Institutional | Distillate Oil | Grades 1 and 2 Oil | Sulfur trioxide | LOW NOX BURNERS | Formula | Lb | 1000 Gallons
External Combustion Boilers | Industrial | Distillate Oil | Grades 1 and 2 Oil | PM, filterable | LOW NOX BURNERS | 2 | Lb | 1000 Gallons
Volatile organic compounds (VOC) | Lb | Million Btus
[Reference 7]
823 | Mobile Sources | Highway Vehicles - Diesel | Light Duty Diesel Vehicles (LDDV) | Total: All Road Types | NH3 | 7664-41-7 | Ammonia | 87 | 0 | 129 | UNCONTROLLED |  | 0.95 | Lb | 1000 Gallons | Gasoline | Burned |  |  |  | Development and Selection of Ammonia Emission Factors - Final Report. R. Battye, W. Battye, C. Overcash, and S. Fudge; EC/R Incorporated; Durham, NC. Report prepared for USEPA Office of Research and Development; August, 1994. | E | 0 | 2000-09-01 |  | 0
824 | Mobile Sources | Highway Vehicles - Diesel | Light Duty Diesel Vehicles (LDDV) | Rural Interstate: Total | NH3 | 7664-41-7 | Ammonia | 87 | 0 | 129 | UNCONTROLLED |  | 0.95 | Lb | 1000 Gallons | Gasoline | Burned |  |  |  | Development and Selection of Ammonia Emission Factors - Final Report. R. Battye, W. Battye, C. Overcash, and S. Fudge; EC/R Incorporated; Durham, NC. Report prepared for USEPA Office of Research and Development; August, 1994. | E | 0 | 2000-09-01 |  | 0
828 | Mobile Sources | Highway Vehicles - Diesel | Light Duty Diesel Vehicles (LDDV) | Rural Other Principal Arterial: Total | NH3 | 7664-41-7 | Ammonia | 87 | 0 | 129 | UNCONTROLLED |  | 0.95 | Lb | 1000 Gallons | Gasoline | Burned |  |  |  | Development and Selection of Ammonia Emission Factors - Final Report. R. Battye, W. Battye, C. Overcash, and S. Fudge; EC/R Incorporated; Durham, NC. Report prepared for USEPA Office of Research and Development; August, 1994. | E | 0 | 2000-09-01 |  | 0
832 | Mobile Sources | Highway Vehicles - Diesel | Light Duty Diesel Vehicles (LDDV) | Rural Minor Arterial: Total | NH3 | 7664-41-7 | Ammonia | 87 | 0 | 129 | UNCONTROLLED |  | 0.95 | Lb | 1000 Gallons | Gasoline | Burned |  |  |  | Development and Selection of Ammonia Emission Factors - Final Report. R. Battye, W. Battye, C. Overcash, and S. Fudge; EC/R Incorporated; Durham, NC. Report prepared for USEPA Office of Research and Development; August, 1994. | E | 0 | 2000-09-01 |  | 0
836 | Mobile Sources | Highway Vehicles - Diesel | Light Duty Diesel Vehicles (LDDV) | Rural Major Collector: Total | NH3 | 7664-41-7 | Ammonia | 87 | 0 | 129 | UNCONTROLLED |  | 0.95 | Lb | 1000 Gallons | Gasoline | Burned |  |  |  | Development and Selection of Ammonia Emission Factors - Final Report. R. Battye, W. Battye, C. Overcash, and S. Fudge; EC/R Incorporated; Durham, NC. Report prepared for USEPA Office of Research and Development; August, 1994. | E | 0 | 2000-09-01 |  | 0
840 | Mobile Sources | Highway Vehicles - Diesel | Light Duty Diesel Vehicles (LDDV) | Rural Minor Collector: Total | NH3 | 7664-41-7 | Ammonia | 87 | 0 | 129 | UNCONTROLLED |  | 0.95 | Lb | 1000 Gallons | Gasoline | Burned |  |  |  | Development and Selection of Ammonia Emission Factors - Final Report. R. Battye, W. Battye, C. Overcash, and S. Fudge; EC/R Incorporated; Durham, NC. Report prepared for USEPA Office of Research and Development; August, 1994. | E | 0 | 2000-09-01 |  | 0
844 | Mobile Sources | Highway Vehicles - Diesel | Light Duty Diesel Vehicles (LDDV) | Rural Local: Total | NH3 | 7664-41-7 | Ammonia | 87 | 0 | 129 | UNCONTROLLED |  | 0.95 | Lb | 1000 Gallons | Gasoline | Burned |  |  |  | Development and Selection of Ammonia Emission Factors - Final Report. R. Battye, W. Battye, C. Overcash, and S. Fudge; EC/R Incorporated; Durham, NC. Report prepared for USEPA Office of Research and Development; August, 1994. | E | 0 | 2000-09-01 |  | 0
848 | Mobile Sources | Highway Vehicles - Diesel | Light Duty Diesel Vehicles (LDDV) | Urban Interstate: Total | NH3 | 7664-41-7 | Ammonia | 87 | 0 | 129 | UNCONTROLLED |  | 0.95 | Lb | 1000 Gallons | Gasoline | Burned |  |  |  | Development and Selection of Ammonia Emission Factors - Final Report. R. Battye, W. Battye, C. Overcash, and S. Fudge; EC/R Incorporated; Durham, NC. Report prepared for USEPA Office of Research and Development; August, 1994. | E | 0 | 2000-09-01 |  | 0
852 | Mobile Sources | Highway Vehicles - Diesel | Light Duty Diesel Vehicles (LDDV) | Urban Other Freeways and Expressways: Total | NH3 | 7664-41-7 | Ammonia | 87 | 0 | 129 | UNCONTROLLED |  | 0.95 | Lb | 1000 Gallons | Gasoline | Burned |  |  |  | Development and Selection of Ammonia Emission Factors - Final Report. R. Battye, W. Battye, C. Overcash, and S. Fudge; EC/R Incorporated; Durham, NC. Report prepared for USEPA Office of Research and Development; August, 1994. | E | 0 | 2000-09-01 |  | 0
856 | Mobile Sources | Highway Vehicles - Diesel | Light Duty Diesel Vehicles (LDDV) | Urban Other Principal Arterial: Total | NH3 | 7664-41-7 | Ammonia | 87 | 0 | 129 | UNCONTROLLED |  | 0.95 | Lb | 1000 Gallons | Gasoline | Burned |  |  |  | Development and Selection of Ammonia Emission Factors - Final Report. R. Battye, W. Battye, C. Overcash, and S. Fudge; EC/R Incorporated; Durham, NC. Report prepared for USEPA Office of Research and Development; August, 1994. | E | 0 | 2000-09-01 |  | 0
860 | Mobile Sources | Highway Vehicles - Diesel | Light Duty Diesel Vehicles (LDDV) | Urban Minor Arterial: Total | NH3 | 7664-41-7 | Ammonia | 87 | 0 | 129 | UNCONTROLLED |  | 0.95 | Lb | 1000 Gallons | Gasoline | Burned |  |  |  | Development and Selection of Ammonia Emission Factors - Final Report. R. Battye, W. Battye, C. Overcash, and S. Fudge; EC/R Incorporated; Durham, NC. Report prepared for USEPA Office of Research and Development; August, 1994. | E | 0 | 2000-09-01 |  | 0
864 | Mobile Sources | Highway Vehicles - Diesel | Light Duty Diesel Vehicles (LDDV) | Urban Collector: Total | NH3 | 7664-41-7 | Ammonia | 87 | 0 | 129 | UNCONTROLLED |  | 0.95 | Lb | 1000 Gallons | Gasoline | Burned |  |  |  | Development and Selection of Ammonia Emission Factors - Final Report. R. Battye, W. Battye, C. Overcash, and S. Fudge; EC/R Incorporated; Durham, NC. Report prepared for USEPA Office of Research and Development; August, 1994. | E | 0 | 2000-09-01 |  | 0
868 | Mobile Sources | Highway Vehicles - Diesel | Light Duty Diesel Vehicles (LDDV) | Urban Local: Total | NH3 | 7664-41-7 | Ammonia | 87 | 0 | 129 | UNCONTROLLED |  | 0.95 | Lb | 1000 Gallons | Gasoline | Burned |  |  |  | Development and Selection of Ammonia Emission Factors - Final Report. R. Battye, W. Battye, C. Overcash, and S. Fudge; EC/R Incorporated; Durham, NC. Report prepared for USEPA Office of Research and Development; August, 1994. | E | 0 | 2000-09-01 |  | 0
872 | Mobile Sources | Highway Vehicles - Diesel | Light Duty Diesel Trucks 1 thru 4 (M6) (LDDT) | Total: All Road Types | NH3 | 7664-41-7 | Ammonia | 87 | 0 | 129 | UNCONTROLLED |  | 0.95 | Lb | 1000 Gallons | Gasoline | Burned |  |  |  | Development and Selection of Ammonia Emission Factors - Final Report. R. Battye, W. Battye, C. Overcash, and S. Fudge; EC/R Incorporated; Durham, NC. Report prepared for USEPA Office of Research and Development; August, 1994. | E | 0 | 2000-09-01 |  | 0
873 | Mobile Sources | Highway Vehicles - Diesel | Light Duty Diesel Trucks 1 thru 4 (M6) (LDDT) | Rural Interstate: Total | NH3 | 7664-41-7 | Ammonia | 87 | 0 | 129 | UNCONTROLLED |  | 0.95 | Lb | 1000 Gallons | Gasoline | Burned |  |  |  | Development and Selection of Ammonia Emission Factors - Final Report. R. Battye, W. Battye, C. Overcash, and S. Fudge; EC/R Incorporated; Durham, NC. Report prepared for USEPA Office of Research and Development; August, 1994. | E | 0 | 2000-09-01 |  | 0
877 | Mobile Sources | Highway Vehicles - Diesel | Light Duty Diesel Trucks 1 thru 4 (M6) (LDDT) | Rural Other Principal Arterial: Total | NH3 | 7664-41-7 | Ammonia | 87 | 0 | 129 | UNCONTROLLED |  | 0.95 | Lb | 1000 Gallons | Gasoline | Burned |  |  |  | Development and Selection of Ammonia Emission Factors - Final Report. R. Battye, W. Battye, C. Overcash, and S. Fudge; EC/R Incorporated; Durham, NC. Report prepared for USEPA Office of Research and Development; August, 1994. | E | 0 | 2000-09-01 |  | 0
881 | Mobile Sources | Highway Vehicles - Diesel | Light Duty Diesel Trucks 1 thru 4 (M6) (LDDT) | Rural Minor Arterial: Total | NH3 | 7664-41-7 | Ammonia | 87 | 0 | 129 | UNCONTROLLED |  | 0.95 | Lb | 1000 Gallons | Gasoline | Burned |  |  |  | Development and Selection of Ammonia Emission Factors - Final Report. R. Battye, W. Battye, C. Overcash, and S. Fudge; EC/R Incorporated; Durham, NC. Report prepared for USEPA Office of Research and Development; August, 1994. | E | 0 | 2000-09-01 |  | 0
885 | Mobile Sources | Highway Vehicles - Diesel | Light Duty Diesel Trucks 1 thru 4 (M6) (LDDT) | Rural Major Collector: Total | NH3 | 7664-41-7 | Ammonia | 87 | 0 | 129 | UNCONTROLLED |  | 0.95 | Lb | 1000 Gallons | Gasoline | Burned |  |  |  | Development and Selection of Ammonia Emission Factors - Final Report. R. Battye, W. Battye, C. Overcash, and S. Fudge; EC/R Incorporated; Durham, NC. Report prepared for USEPA Office of Research and Development; August, 1994. | E | 0 | 2000-09-01 |  | 0
889 | Mobile Sources | Highway Vehicles - Diesel | Light Duty Diesel Trucks 1 thru 4 (M6) (LDDT) | Rural Minor Collector: Total | NH3 | 7664-41-7 | Ammonia | 87 | 0 | 129 | UNCONTROLLED |  | 0.95 | Lb | 1000 Gallons | Gasoline | Burned |  |  |  | Development and Selection of Ammonia Emission Factors - Final Report. R. Battye, W. Battye, C. Overcash, and S. Fudge; EC/R Incorporated; Durham, NC. Report prepared for USEPA Office of Research and Development; August, 1994. | E | 0 | 2000-09-01 |  | 0
893 | Mobile Sources | Highway Vehicles - Diesel | Light Duty Diesel Trucks 1 thru 4 (M6) (LDDT) | Rural Local: Total | NH3 | 7664-41-7 | Ammonia | 87 | 0 | 129 | UNCONTROLLED |  | 0.95 | Lb | 1000 Gallons | Gasoline | Burned |  |  |  | Development and Selection of Ammonia Emission Factors - Final Report. R. Battye, W. Battye, C. Overcash, and S. Fudge; EC/R Incorporated; Durham, NC. Report prepared for USEPA Office of Research and Development; August, 1994. | E | 0 | 2000-09-01 |  | 0
897 | Mobile Sources | Highway Vehicles - Diesel | Light Duty Diesel Trucks 1 thru 4 (M6) (LDDT) | Urban Interstate: Total | NH3 | 7664-41-7 | Ammonia | 87 | 0 | 129 | UNCONTROLLED |  | 0.95 | Lb | 1000 Gallons | Gasoline | Burned |  |  |  | Development and Selection of Ammonia Emission Factors - Final Report. R. Battye, W. Battye, C. Overcash, and S. Fudge; EC/R Incorporated; Durham, NC. Report prepared for USEPA Office of Research and Development; August, 1994. | E | 0 | 2000-09-01 |  | 0
901 | Mobile Sources | Highway Vehicles - Diesel | Light Duty Diesel Trucks 1 thru 4 (M6) (LDDT) | Urban Other Freeways and Expressways: Total | NH3 | 7664-41-7 | Ammonia | 87 | 0 | 129 | UNCONTROLLED |  | 0.95 | Lb | 1000 Gallons | Gasoline | Burned |  |  |  | Development and Selection of Ammonia Emission Factors - Final Report. R. Battye, W. Battye, C. Overcash, and S. Fudge; EC/R Incorporated; Durham, NC. Report prepared for USEPA Office of Research and Development; August, 1994. | E | 0 | 2000-09-01 |  | 0
905 | Mobile Sources | Highway Vehicles - Diesel | Light Duty Diesel Trucks 1 thru 4 (M6) (LDDT) | Urban Other Principal Arterial: Total | NH3 | 7664-41-7 | Ammonia | 87 | 0 | 129 | UNCONTROLLED |  | 0.95 | Lb | 1000 Gallons | Gasoline | Burned |  |  |  | Development and Selection of Ammonia Emission Factors - Final Report. R. Battye, W. Battye, C. Overcash, and S. Fudge; EC/R Incorporated; Durham, NC. Report prepared for USEPA Office of Research and Development; August, 1994. | E | 0 | 2000-09-01 |  | 0
909 | Mobile Sources | Highway Vehicles - Diesel | Light Duty Diesel Trucks 1 thru 4 (M6) (LDDT) | Urban Minor Arterial: Total | NH3 | 7664-41-7 | Ammonia | 87 | 0 | 129 | UNCONTROLLED |  | 0.95 | Lb | 1000 Gallons | Gasoline | Burned |  |  |  | Development and Selection of Ammonia Emission Factors - Final Report. R. Battye, W. Battye, C. Overcash, and S. Fudge; EC/R Incorporated; Durham, NC. Report prepared for USEPA Office of Research and Development; August, 1994. | E | 0 | 2000-09-01 |  | 0
913 | Mobile Sources | Highway Vehicles - Diesel | Light Duty Diesel Trucks 1 thru 4 (M6) (LDDT) | Urban Collector: Total | NH3 | 7664-41-7 | Ammonia | 87 | 0 | 129 | UNCONTROLLED |  | 0.95 | Lb | 1000 Gallons | Gasoline | Burned |  |  |  | Development and Selection of Ammonia Emission Factors - Final Report. R. Battye, W. Battye, C. Overcash, and S. Fudge; EC/R Incorporated; Durham, NC. Report prepared for USEPA Office of Research and Development; August, 1994. | E | 0 | 2000-09-01 |  | 0
917 | Mobile Sources | Highway Vehicles - Diesel | Light Duty Diesel Trucks 1 thru 4 (M6) (LDDT) | Urban Local: Total | NH3 | 7664-41-7 | Ammonia | 87 | 0 | 129 | UNCONTROLLED |  | 0.95 | Lb | 1000 Gallons | Gasoline | Burned |  |  |  | Development and Selection of Ammonia Emission Factors - Final Report. R. Battye, W. Battye, C. Overcash, and S. Fudge; EC/R Incorporated; Durham, NC. Report prepared for USEPA Office of Research and Development; August, 1994. | E | 0 | 2000-09-01 |  | 0
Emission | Scenario: Mobile sources
| Mobile Source, Highway Vehicle, Light duty diesel vehicle | Mobile Source, Highway Vehicle, Light duty diesel truck 1 thu 4 (M6)
NH3 (lb/1000gal) | 0.95 | 0.95
NORMALIZED TO 1KG/KG
Emission | Scenario: Mobile sources
| Mobile Source, Highway Vehicle, Light duty diesel vehicle | Mobile Source, Highway Vehicle, Light duty diesel truck 1 thu 4 (M6)
NH3 | 0.00013501 | 0.00013501
[Reference 9]
Truck Operation, combination, long haul
Unit |  |  |  | MJ | Unit |  |  |  | MJ
Diesel, dispensed at pump |  | 0 | kg | 0.023369 | Diesel, dispensed at pump |  | 0 | kg | 0.023369
1,2,3,4,6,7,8-Heptachlorodibenzofuran | low population density |  | kg | 5.8203e-15 | 1,2,3,4,6,7,8-Heptachlorodibenzofuran | high population density |  | kg | 3.572e-15
1,2,3,4,6,7,8-Heptachlorodibenzo-p-Dioxin | low population density |  | kg | 2.098e-14 | 1,2,3,4,6,7,8-Heptachlorodibenzo-p-Dioxin | high population density |  | kg | 1.2876e-14
1,2,3,4,7,8,9-Heptachlorodibenzofuran | low population density |  | kg | 6.6189e-16 | 1,2,3,4,7,8,9-Heptachlorodibenzofuran | high population density |  | kg | 4.0622e-16
1,2,3,4,7,8-Hexachlorodibenzofuran | low population density |  | kg | 2.8154e-15 | 1,2,3,4,7,8-Hexachlorodibenzofuran | high population density |  | kg | 1.7279e-15
1,2,3,4,7,8-Hexachlorodibenzo-p-Dioxin | low population density |  | kg | 8.8929e-16 | 1,2,3,4,7,8-Hexachlorodibenzo-p-Dioxin | high population density |  | kg | 5.4578e-16
1,2,3,6,7,8-Hexachlorodibenzofuran | low population density |  | kg | 1.2818e-15 | 1,2,3,6,7,8-Hexachlorodibenzofuran | high population density |  | kg | 7.8668e-16
1,2,3,6,7,8-Hexachlorodibenzo-p-Dioxin | low population density |  | kg | 1.7461e-15 | 1,2,3,6,7,8-Hexachlorodibenzo-p-Dioxin | high population density |  | kg | 1.0716e-15
1,2,3,7,8,9-Hexachlorodibenzofuran | low population density |  | kg | 7.4581e-16 | 1,2,3,7,8,9-Hexachlorodibenzofuran | high population density |  | kg | 4.5772e-16
1,2,3,7,8,9-Hexachlorodibenzo-p-Dioxin | low population density |  | kg | 3.2079e-15 | 1,2,3,7,8,9-Hexachlorodibenzo-p-Dioxin | high population density |  | kg | 1.9688e-15
1,2,3,7,8-Pentachlorodibenzofuran | low population density |  | kg | 7.5258e-16 | 1,2,3,7,8-Pentachlorodibenzofuran | high population density |  | kg | 4.6187e-16
1,2,3,7,8-Pentachlorodibenzo-p-Dioxin | low population density |  | kg | 6.3211e-16 | 1,2,3,7,8-Pentachlorodibenzo-p-Dioxin | high population density |  | kg | 3.8794e-16
1,3-Butadiene | low population density |  | kg | 5.9297e-08 | 1,3-Butadiene | high population density |  | kg | 4.7107e-08
2,2,4-Trimethylpentane | low population density |  | kg | 5.1543e-08 | 2,2,4-Trimethylpentane | high population density |  | kg | 3.9831e-08
2,3,4,6,7,8-Hexachlorodibenzofuran | low population density |  | kg | 1.8544e-15 | 2,3,4,6,7,8-Hexachlorodibenzofuran | high population density |  | kg | 1.1381e-15
2,3,4,7,8-Pentachlorodibenzofuran | low population density |  | kg | 1.6649e-15 | 2,3,4,7,8-Pentachlorodibenzofuran | high population density |  | kg | 1.0218e-15
2,3,7,8-Tetrachlorodibenzofuran | low population density |  | kg | 1.8814e-15 | 2,3,7,8-Tetrachlorodibenzofuran | high population density |  | kg | 1.1547e-15
2,3,7,8-Tetrachlorodibenzo-p-Dioxin | low population density |  | kg | 7.4716e-16 | 2,3,7,8-Tetrachlorodibenzo-p-Dioxin | high population density |  | kg | 4.5855e-16
Acenaphthene gas | low population density |  | kg | 6.3228e-09 | Acenaphthene gas | high population density |  | kg | 5.0283e-09
Acenaphthylene gas | low population density |  | kg | 9.8726e-09 | Acenaphthylene gas | high population density |  | kg | 7.8508e-09
Acetaldehyde | low population density |  | kg | 8.4974e-07 | Acetaldehyde | high population density |  | kg | 6.6592e-07
Acrolein | low population density |  | kg | 1.5204e-07 | Acrolein | high population density |  | kg | 1.1953e-07
Ammonia (NH3) | low population density |  | kg | 5.2023e-07 | Ammonia (NH3) | high population density |  | kg | 3.4146e-07
Anthracene gas | low population density |  | kg | 4.6176e-09 | Anthracene gas | high population density |  | kg | 3.6735e-09
Anthracene particle | low population density |  | kg | 3.2243e-10 | Anthracene particle | high population density |  | kg | 4.3895e-10
Arsenic Compounds | low population density |  | kg | 4.6018e-11 | Arsenic Compounds | high population density |  | kg | 2.8242e-11
Atmospheric CO2 | low population density |  | kg | 0.043271 | Atmospheric CO2 | high population density |  | kg | 0.030066
Benz(a)anthracene gas | low population density |  | kg | 8.6124e-10 | Benz(a)anthracene gas | high population density |  | kg | 6.8599e-10
Benz(a)anthracene particle | low population density |  | kg | 6.3243e-10 | Benz(a)anthracene particle | high population density |  | kg | 8.6477e-10
Benzene | low population density |  | kg | 1.8218e-07 | Benzene | high population density |  | kg | 1.4308e-07
Benzo(a)pyrene particle | low population density |  | kg | 2.3795e-10 | Benzo(a)pyrene particle | high population density |  | kg | 3.2515e-10
Benzo(b)fluoranthene particle | low population density |  | kg | 7.077e-11 | Benzo(b)fluoranthene particle | high population density |  | kg | 9.6673e-11
Benzo(g,h,i)perylene gas | low population density |  | kg | 5.3442e-10 | Benzo(g,h,i)perylene gas | high population density |  | kg | 4.2568e-10
Benzo(g,h,i)perylene particle | low population density |  | kg | 1.1338e-11 | Benzo(g,h,i)perylene particle | high population density |  | kg | 1.5489e-11
Benzo(k)fluoranthene particle | low population density |  | kg | 1.0163e-11 | Benzo(k)fluoranthene particle | high population density |  | kg | 1.3793e-11
Carbon Monoxide (CO) | low population density |  | kg | 8.2562e-05 | Carbon Monoxide (CO) | high population density |  | kg | 6.6222e-05
Chromium 3+ | low population density |  | kg | 8.6436e-11 | Chromium 3+ | high population density |  | kg | 5.3047e-11
Chromium 6+ | low population density |  | kg | 1.8503e-11 | Chromium 6+ | high population density |  | kg | 1.1356e-11
Chrysene gas | low population density |  | kg | 4.5676e-10 | Chrysene gas | high population density |  | kg | 3.6376e-10
Chrysene particle | low population density |  | kg | 3.9975e-10 | Chrysene particle | high population density |  | kg | 5.4647e-10
Dibenzo(a,h)anthracene particle | low population density |  | kg | 9.6498e-12 | Dibenzo(a,h)anthracene particle | high population density |  | kg | 1.3122e-11
Ethyl Benzene | low population density |  | kg | 6.4745e-08 | Ethyl Benzene | high population density |  | kg | 5.0583e-08
Fluoranthene gas | low population density |  | kg | 1.1915e-08 | Fluoranthene gas | high population density |  | kg | 9.4843e-09
Fluoranthene particle | low population density |  | kg | 1.229e-09 | Fluoranthene particle | high population density |  | kg | 1.6771e-09
Fluorene gas | low population density |  | kg | 1.186e-08 | Fluorene gas | high population density |  | kg | 9.4162e-09
Fluorene particle | low population density |  | kg | 5.5543e-10 | Fluorene particle | high population density |  | kg | 7.5555e-10
Formaldehyde | low population density |  | kg | 2.008e-06 | Formaldehyde | high population density |  | kg | 1.5651e-06
Hexane | low population density |  | kg | 4.9583e-08 | Hexane | high population density |  | kg | 3.8647e-08
Indeno(1,2,3,c,d)pyrene particle | low population density |  | kg | 1.8168e-11 | Indeno(1,2,3,c,d)pyrene particle | high population density |  | kg | 2.4807e-11
Manganese Compounds | low population density |  | kg | 1.1164e-10 | Manganese Compounds | high population density |  | kg | 6.8518e-11
Mercury Divalent Gaseous | low population density |  | kg | 6.4587e-14 | Mercury Divalent Gaseous | high population density |  | kg | 3.9638e-14
Mercury Elemental Gaseous | low population density |  | kg | 1.2514e-13 | Mercury Elemental Gaseous | high population density |  | kg | 7.6799e-14
Mercury Particulate | low population density |  | kg | 3.2293e-14 | Mercury Particulate | high population density |  | kg | 1.9819e-14
Methane (CH4) | low population density |  | kg | 2.9591e-06 | Methane (CH4) | high population density |  | kg | 2.142e-06
Naphthalene gas | low population density |  | kg | 2.0971e-07 | Naphthalene gas | high population density |  | kg | 1.6448e-07
Nickel Compounds | low population density |  | kg | 1.9923e-10 | Nickel Compounds | high population density |  | kg | 1.2227e-10
Nitrogen Dioxide (NO2) | low population density |  | kg | 2.8657e-05 | Nitrogen Dioxide (NO2) | high population density |  | kg | 2.0064e-05
Nitrogen Oxide (NO) | low population density |  | kg | 0.00028054 | Nitrogen Oxide (NO) | high population density |  | kg | 0.00019396
Nitrous Oxide (N2O) | low population density |  | kg | 3.1397e-08 | Nitrous Oxide (N2O) | high population density |  | kg | 3.5571e-08
Octachlorodibenzofuran | low population density |  | kg | 6.646e-15 | Octachlorodibenzofuran | high population density |  | kg | 4.0788e-15
Octachlorodibenzo-p-dioxin | low population density |  | kg | 9.6644e-14 | Octachlorodibenzo-p-dioxin | high population density |  | kg | 5.9313e-14
Phenanthrene gas | low population density |  | kg | 3.9433e-08 | Phenanthrene gas | high population density |  | kg | 3.1277e-08
Phenanthrene particle | low population density |  | kg | 1.3255e-09 | Phenanthrene particle | high population density |  | kg | 1.7808e-09
Primary PM10 - Elemental Carbon | low population density |  | kg | 1.9855e-06 | Primary PM10 - Elemental Carbon | high population density |  | kg | 1.5867e-06
Primary PM10 - Organic Carbon | low population density |  | kg | 6.2663e-08 | Primary PM10 - Organic Carbon | high population density |  | kg | 7.1424e-08
Primary PM10 - Sulfate Particulate | low population density |  | kg | 1.4475e-08 | Primary PM10 - Sulfate Particulate | high population density |  | kg | 9.7327e-09
Primary PM2.5 - Elemental Carbon | low population density |  | kg | 8.3836e-06 | Primary PM2.5 - Elemental Carbon | high population density |  | kg | 6.7002e-06
Primary PM2.5 - Organic Carbon | low population density |  | kg | 2.0279e-06 | Primary PM2.5 - Organic Carbon | high population density |  | kg | 2.3115e-06
Primary PM2.5 - Sulfate Particulate | low population density |  | kg | 7.9132e-08 | Primary PM2.5 - Sulfate Particulate | high population density |  | kg | 5.3207e-08
Propionaldehyde | low population density |  | kg | 9.714e-08 | Propionaldehyde | high population density |  | kg | 7.6891e-08
Pyrene gas | low population density |  | kg | 1.4742e-08 | Pyrene gas | high population density |  | kg | 1.1737e-08
Pyrene particle | low population density |  | kg | 1.7728e-09 | Pyrene particle | high population density |  | kg | 2.4209e-09
Styrene | low population density |  | kg | 2.5386e-08 | Styrene | high population density |  | kg | 2.0221e-08
Sulfur Dioxide (SO2) | low population density |  | kg | 1.3033e-06 | Sulfur Dioxide (SO2) | high population density |  | kg | 8.7629e-07
Toluene | low population density |  | kg | 1.4747e-07 | Toluene | high population density |  | kg | 1.1275e-07
Xylene | low population density |  | kg | 1.5389e-07 | Xylene | high population density |  | kg | 1.1661e-07
VOC, volatile organic compounds, unspecified origin | low population density |  | kg | 1.4754e-05 | VOC, volatile organic compounds, unspecified origin | high population density |  | kg | 1.1872e-05
[Reference 9]
Truck Operation, combination, short haul
Unit |  |  |  | MJ | Unit |  |  |  | MJ
Diesel, dispensed at pump |  | 0 | kg | 0.023369 | Diesel, dispensed at pump |  | 0 | kg | 0.023369
1,2,3,4,6,7,8-Heptachlorodibenzofuran | low population density |  | kg | 6.2729e-15 | 1,2,3,4,6,7,8-Heptachlorodibenzofuran | high population density |  | kg | 3.8498e-15
1,2,3,4,6,7,8-Heptachlorodibenzo-p-Dioxin | low population density |  | kg | 2.2612e-14 | 1,2,3,4,6,7,8-Heptachlorodibenzo-p-Dioxin | high population density |  | kg | 1.3877e-14
1,2,3,4,7,8,9-Heptachlorodibenzofuran | low population density |  | kg | 7.1336e-16 | 1,2,3,4,7,8,9-Heptachlorodibenzofuran | high population density |  | kg | 4.3781e-16
1,2,3,4,7,8-Hexachlorodibenzofuran | low population density |  | kg | 3.0344e-15 | 1,2,3,4,7,8-Hexachlorodibenzofuran | high population density |  | kg | 1.8623e-15
1,2,3,4,7,8-Hexachlorodibenzo-p-Dioxin | low population density |  | kg | 9.5845e-16 | 1,2,3,4,7,8-Hexachlorodibenzo-p-Dioxin | high population density |  | kg | 5.8822e-16
1,2,3,6,7,8-Hexachlorodibenzofuran | low population density |  | kg | 1.3815e-15 | 1,2,3,6,7,8-Hexachlorodibenzofuran | high population density |  | kg | 8.4786e-16
1,2,3,6,7,8-Hexachlorodibenzo-p-Dioxin | low population density |  | kg | 1.8819e-15 | 1,2,3,6,7,8-Hexachlorodibenzo-p-Dioxin | high population density |  | kg | 1.155e-15
1,2,3,7,8,9-Hexachlorodibenzofuran | low population density |  | kg | 8.0381e-16 | 1,2,3,7,8,9-Hexachlorodibenzofuran | high population density |  | kg | 4.9332e-16
1,2,3,7,8,9-Hexachlorodibenzo-p-Dioxin | low population density |  | kg | 3.4574e-15 | 1,2,3,7,8,9-Hexachlorodibenzo-p-Dioxin | high population density |  | kg | 2.1219e-15
1,2,3,7,8-Pentachlorodibenzofuran | low population density |  | kg | 8.1111e-16 | 1,2,3,7,8-Pentachlorodibenzofuran | high population density |  | kg | 4.9779e-16
1,2,3,7,8-Pentachlorodibenzo-p-Dioxin | low population density |  | kg | 6.8127e-16 | 1,2,3,7,8-Pentachlorodibenzo-p-Dioxin | high population density |  | kg | 4.1811e-16
1,3-Butadiene | low population density |  | kg | 2.9994e-08 | 1,3-Butadiene | high population density |  | kg | 2.8091e-08
2,2,4-Trimethylpentane | low population density |  | kg | 1.9646e-08 | 2,2,4-Trimethylpentane | high population density |  | kg | 1.8554e-08
2,3,4,6,7,8-Hexachlorodibenzofuran | low population density |  | kg | 1.9986e-15 | 2,3,4,6,7,8-Hexachlorodibenzofuran | high population density |  | kg | 1.2266e-15
2,3,4,7,8-Pentachlorodibenzofuran | low population density |  | kg | 1.7944e-15 | 2,3,4,7,8-Pentachlorodibenzofuran | high population density |  | kg | 1.1012e-15
2,3,7,8-Tetrachlorodibenzofuran | low population density |  | kg | 2.0278e-15 | 2,3,7,8-Tetrachlorodibenzofuran | high population density |  | kg | 1.2445e-15
2,3,7,8-Tetrachlorodibenzo-p-Dioxin | low population density |  | kg | 8.0527e-16 | 2,3,7,8-Tetrachlorodibenzo-p-Dioxin | high population density |  | kg | 4.9421e-16
Acenaphthene gas | low population density |  | kg | 3.2283e-09 | Acenaphthene gas | high population density |  | kg | 3.0228e-09
Acenaphthylene gas | low population density |  | kg | 5.0378e-09 | Acenaphthylene gas | high population density |  | kg | 4.7173e-09
Acetaldehyde | low population density |  | kg | 3.772e-07 | Acetaldehyde | high population density |  | kg | 3.5453e-07
Acrolein | low population density |  | kg | 6.9673e-08 | Acrolein | high population density |  | kg | 6.5426e-08
Ammonia (NH3) | low population density |  | kg | 5.5998e-07 | Ammonia (NH3) | high population density |  | kg | 3.7164e-07
Anthracene gas | low population density |  | kg | 2.3649e-09 | Anthracene gas | high population density |  | kg | 2.2142e-09
Anthracene particle | low population density |  | kg | 3.7356e-10 | Anthracene particle | high population density |  | kg | 5.0806e-10
Arsenic Compounds | low population density |  | kg | 5.0783e-11 | Arsenic Compounds | high population density |  | kg | 3.1167e-11
Atmospheric CO2 | low population density |  | kg | 0.043221 | Atmospheric CO2 | high population density |  | kg | 0.030115
Benz(a)anthracene gas | low population density |  | kg | 4.4593e-10 | Benz(a)anthracene gas | high population density |  | kg | 4.174e-10
Benz(a)anthracene particle | low population density |  | kg | 7.339e-10 | Benz(a)anthracene particle | high population density |  | kg | 1.0019e-09
Benzene | low population density |  | kg | 8.2653e-08 | Benzene | high population density |  | kg | 7.7637e-08
Benzo(a)pyrene particle | low population density |  | kg | 2.7607e-10 | Benzo(a)pyrene particle | high population density |  | kg | 3.7667e-10
Benzo(b)fluoranthene particle | low population density |  | kg | 8.2095e-11 | Benzo(b)fluoranthene particle | high population density |  | kg | 1.1198e-10
Benzo(g,h,i)perylene gas | low population density |  | kg | 2.7672e-10 | Benzo(g,h,i)perylene gas | high population density |  | kg | 2.5902e-10
Benzo(g,h,i)perylene particle | low population density |  | kg | 1.3153e-11 | Benzo(g,h,i)perylene particle | high population density |  | kg | 1.7942e-11
Benzo(k)fluoranthene particle | low population density |  | kg | 1.1761e-11 | Benzo(k)fluoranthene particle | high population density |  | kg | 1.5954e-11
Carbon Monoxide (CO) | low population density |  | kg | 6.1188e-05 | Carbon Monoxide (CO) | high population density |  | kg | 5.2092e-05
Chromium 3+ | low population density |  | kg | 9.399e-11 | Chromium 3+ | high population density |  | kg | 5.7684e-11
Chromium 6+ | low population density |  | kg | 2.0119e-11 | Chromium 6+ | high population density |  | kg | 1.2347e-11
Chrysene gas | low population density |  | kg | 2.3616e-10 | Chrysene gas | high population density |  | kg | 2.2106e-10
Chrysene particle | low population density |  | kg | 4.6385e-10 | Chrysene particle | high population density |  | kg | 6.3311e-10
Dibenzo(a,h)anthracene particle | low population density |  | kg | 1.1175e-11 | Dibenzo(a,h)anthracene particle | high population density |  | kg | 1.5183e-11
Ethyl Benzene | low population density |  | kg | 2.7844e-08 | Ethyl Benzene | high population density |  | kg | 2.6195e-08
Fluoranthene gas | low population density |  | kg | 6.132e-09 | Fluoranthene gas | high population density |  | kg | 5.7406e-09
Fluoranthene particle | low population density |  | kg | 1.4251e-09 | Fluoranthene particle | high population density |  | kg | 1.9421e-09
Fluorene gas | low population density |  | kg | 5.9668e-09 | Fluorene gas | high population density |  | kg | 5.5891e-09
Fluorene particle | low population density |  | kg | 6.4332e-10 | Fluorene particle | high population density |  | kg | 8.7433e-10
Formaldehyde | low population density |  | kg | 8.4253e-07 | Formaldehyde | high population density |  | kg | 7.9323e-07
Hexane | low population density |  | kg | 2.0803e-08 | Hexane | high population density |  | kg | 1.9586e-08
Indeno(1,2,3,c,d)pyrene particle | low population density |  | kg | 2.1072e-11 | Indeno(1,2,3,c,d)pyrene particle | high population density |  | kg | 2.8732e-11
Manganese Compounds | low population density |  | kg | 1.2061e-10 | Manganese Compounds | high population density |  | kg | 7.4021e-11
Mercury Divalent Gaseous | low population density |  | kg | 7.1275e-14 | Mercury Divalent Gaseous | high population density |  | kg | 4.3743e-14
Mercury Elemental Gaseous | low population density |  | kg | 1.381e-13 | Mercury Elemental Gaseous | high population density |  | kg | 8.4752e-14
Mercury Particulate | low population density |  | kg | 3.5637e-14 | Mercury Particulate | high population density |  | kg | 2.1872e-14
Methane (CH4) | low population density |  | kg | 2.9273e-07 | Methane (CH4) | high population density |  | kg | 3.0332e-07
Naphthalene gas | low population density |  | kg | 9.3874e-08 | Naphthalene gas | high population density |  | kg | 8.8213e-08
Nickel Compounds | low population density |  | kg | 2.1506e-10 | Nickel Compounds | high population density |  | kg | 1.3199e-10
Nitrogen Dioxide (NO2) | low population density |  | kg | 2.2491e-05 | Nitrogen Dioxide (NO2) | high population density |  | kg | 1.5811e-05
Nitrogen Oxide (NO) | low population density |  | kg | 0.00024484 | Nitrogen Oxide (NO) | high population density |  | kg | 0.00016917
Nitrous Oxide (N2O) | low population density |  | kg | 3.6082e-08 | Nitrous Oxide (N2O) | high population density |  | kg | 4.0248e-08
Octachlorodibenzofuran | low population density |  | kg | 7.1628e-15 | Octachlorodibenzofuran | high population density |  | kg | 4.396e-15
Octachlorodibenzo-p-dioxin | low population density |  | kg | 1.0416e-13 | Octachlorodibenzo-p-dioxin | high population density |  | kg | 6.3925e-14
Phenanthrene gas | low population density |  | kg | 1.966e-08 | Phenanthrene gas | high population density |  | kg | 1.842e-08
Phenanthrene particle | low population density |  | kg | 1.5283e-09 | Phenanthrene particle | high population density |  | kg | 2.0547e-09
Primary PM10 - Elemental Carbon | low population density |  | kg | 1.9802e-06 | Primary PM10 - Elemental Carbon | high population density |  | kg | 1.5566e-06
Primary PM10 - Organic Carbon | low population density |  | kg | 5.0957e-08 | Primary PM10 - Organic Carbon | high population density |  | kg | 6.7555e-08
Primary PM10 - Sulfate Particulate | low population density |  | kg | 1.4244e-08 | Primary PM10 - Sulfate Particulate | high population density |  | kg | 9.5851e-09
Primary PM2.5 - Elemental Carbon | low population density |  | kg | 8.3599e-06 | Primary PM2.5 - Elemental Carbon | high population density |  | kg | 6.572e-06
Primary PM2.5 - Organic Carbon | low population density |  | kg | 1.6491e-06 | Primary PM2.5 - Organic Carbon | high population density |  | kg | 2.1862e-06
Primary PM2.5 - Sulfate Particulate | low population density |  | kg | 7.9079e-08 | Primary PM2.5 - Sulfate Particulate | high population density |  | kg | 5.3214e-08
Propionaldehyde | low population density |  | kg | 4.7524e-08 | Propionaldehyde | high population density |  | kg | 4.4547e-08
Pyrene gas | low population density |  | kg | 7.6037e-09 | Pyrene gas | high population density |  | kg | 7.1179e-09
Pyrene particle | low population density |  | kg | 2.0563e-09 | Pyrene particle | high population density |  | kg | 2.804e-09
Styrene | low population density |  | kg | 1.3152e-08 | Styrene | high population density |  | kg | 1.231e-08
Sulfur Dioxide (SO2) | low population density |  | kg | 1.2992e-06 | Sulfur Dioxide (SO2) | high population density |  | kg | 8.7428e-07
Toluene | low population density |  | kg | 4.9257e-08 | Toluene | high population density |  | kg | 4.6741e-08
Xylene | low population density |  | kg | 4.5345e-08 | Xylene | high population density |  | kg | 4.3249e-08
VOC, volatile organic compounds, unspecified origin | low population density |  | kg | 8.3508e-06 | VOC, volatile organic compounds, unspecified origin | high population density |  | kg | 7.7963e-06
[Reference 9]
Truck Operation, single unit, long haul
Unit |  |  |  | MJ | Unit |  |  |  | MJ
Diesel, dispensed at pump |  | 0 | kg | 0.023369 | Diesel, dispensed at pump |  | 0 | kg | 0.023369
1,2,3,4,6,7,8-Heptachlorodibenzofuran | low population density |  | kg | 8.7698e-15 | 1,2,3,4,6,7,8-Heptachlorodibenzofuran | high population density |  | kg | 8.3276e-15
1,2,3,4,6,7,8-Heptachlorodibenzo-p-Dioxin | low population density |  | kg | 3.1612e-14 | 1,2,3,4,6,7,8-Heptachlorodibenzo-p-Dioxin | high population density |  | kg | 3.0018e-14
1,2,3,4,7,8,9-Heptachlorodibenzofuran | low population density |  | kg | 9.9731e-16 | 1,2,3,4,7,8,9-Heptachlorodibenzofuran | high population density |  | kg | 9.4702e-16
1,2,3,4,7,8-Hexachlorodibenzofuran | low population density |  | kg | 4.2421e-15 | 1,2,3,4,7,8-Hexachlorodibenzofuran | high population density |  | kg | 4.0282e-15
1,2,3,4,7,8-Hexachlorodibenzo-p-Dioxin | low population density |  | kg | 1.3399e-15 | 1,2,3,4,7,8-Hexachlorodibenzo-p-Dioxin | high population density |  | kg | 1.2724e-15
1,2,3,6,7,8-Hexachlorodibenzofuran | low population density |  | kg | 1.9314e-15 | 1,2,3,6,7,8-Hexachlorodibenzofuran | high population density |  | kg | 1.834e-15
1,2,3,6,7,8-Hexachlorodibenzo-p-Dioxin | low population density |  | kg | 2.6309e-15 | 1,2,3,6,7,8-Hexachlorodibenzo-p-Dioxin | high population density |  | kg | 2.4983e-15
1,2,3,7,8,9-Hexachlorodibenzofuran | low population density |  | kg | 1.1238e-15 | 1,2,3,7,8,9-Hexachlorodibenzofuran | high population density |  | kg | 1.0671e-15
1,2,3,7,8,9-Hexachlorodibenzo-p-Dioxin | low population density |  | kg | 4.8336e-15 | 1,2,3,7,8,9-Hexachlorodibenzo-p-Dioxin | high population density |  | kg | 4.5898e-15
1,2,3,7,8-Pentachlorodibenzofuran | low population density |  | kg | 1.134e-15 | 1,2,3,7,8-Pentachlorodibenzofuran | high population density |  | kg | 1.0768e-15
1,2,3,7,8-Pentachlorodibenzo-p-Dioxin | low population density |  | kg | 9.5244e-16 | 1,2,3,7,8-Pentachlorodibenzo-p-Dioxin | high population density |  | kg | 9.0441e-16
1,3-Butadiene | low population density |  | kg | 5.1197e-08 | 1,3-Butadiene | high population density |  | kg | 7.3219e-08
2,2,4-Trimethylpentane | low population density |  | kg | 3.5645e-08 | 2,2,4-Trimethylpentane | high population density |  | kg | 5.0995e-08
2,3,4,6,7,8-Hexachlorodibenzofuran | low population density |  | kg | 2.7941e-15 | 2,3,4,6,7,8-Hexachlorodibenzofuran | high population density |  | kg | 2.6532e-15
2,3,4,7,8-Pentachlorodibenzofuran | low population density |  | kg | 2.5086e-15 | 2,3,4,7,8-Pentachlorodibenzofuran | high population density |  | kg | 2.3821e-15
2,3,7,8-Tetrachlorodibenzofuran | low population density |  | kg | 2.8349e-15 | 2,3,7,8-Tetrachlorodibenzofuran | high population density |  | kg | 2.6919e-15
2,3,7,8-Tetrachlorodibenzo-p-Dioxin | low population density |  | kg | 1.1258e-15 | 2,3,7,8-Tetrachlorodibenzo-p-Dioxin | high population density |  | kg | 1.069e-15
Acenaphthene gas | low population density |  | kg | 5.5005e-09 | Acenaphthene gas | high population density |  | kg | 7.8667e-09
Acenaphthylene gas | low population density |  | kg | 8.5847e-09 | Acenaphthylene gas | high population density |  | kg | 1.2278e-08
Acetaldehyde | low population density |  | kg | 6.6114e-07 | Acetaldehyde | high population density |  | kg | 9.4567e-07
Acrolein | low population density |  | kg | 1.213e-07 | Acrolein | high population density |  | kg | 1.735e-07
Ammonia (NH3) | low population density |  | kg | 8.2874e-07 | Ammonia (NH3) | high population density |  | kg | 8.8699e-07
Anthracene gas | low population density |  | kg | 4.0271e-09 | Anthracene gas | high population density |  | kg | 5.7594e-09
Anthracene particle | low population density |  | kg | 9.6269e-10 | Anthracene particle | high population density |  | kg | 1.4403e-09
Arsenic Compounds | low population density |  | kg | 8.4895e-11 | Arsenic Compounds | high population density |  | kg | 8.0614e-11
Atmospheric CO2 | low population density |  | kg | 0.031456 | Atmospheric CO2 | high population density |  | kg | 0.041881
Benz(a)anthracene gas | low population density |  | kg | 7.5778e-10 | Benz(a)anthracene gas | high population density |  | kg | 1.0837e-09
Benz(a)anthracene particle | low population density |  | kg | 1.9032e-09 | Benz(a)anthracene particle | high population density |  | kg | 2.849e-09
Benzene | low population density |  | kg | 1.442e-07 | Benzene | high population density |  | kg | 2.0626e-07
Benzo(a)pyrene particle | low population density |  | kg | 7.1522e-10 | Benzo(a)pyrene particle | high population density |  | kg | 1.0706e-09
Benzo(b)fluoranthene particle | low population density |  | kg | 2.1259e-10 | Benzo(b)fluoranthene particle | high population density |  | kg | 3.182e-10
Benzo(g,h,i)perylene gas | low population density |  | kg | 4.7024e-10 | Benzo(g,h,i)perylene gas | high population density |  | kg | 6.7251e-10
Benzo(g,h,i)perylene particle | low population density |  | kg | 3.4065e-11 | Benzo(g,h,i)perylene particle | high population density |  | kg | 5.0988e-11
Benzo(k)fluoranthene particle | low population density |  | kg | 3.0178e-11 | Benzo(k)fluoranthene particle | high population density |  | kg | 4.5131e-11
Carbon Monoxide (CO) | low population density |  | kg | 7.9278e-05 | Carbon Monoxide (CO) | high population density |  | kg | 0.00010328
Chromium 3+ | low population density |  | kg | 1.4116e-10 | Chromium 3+ | high population density |  | kg | 1.3404e-10
Chromium 6+ | low population density |  | kg | 3.0199e-11 | Chromium 6+ | high population density |  | kg | 2.8677e-11
Chrysene gas | low population density |  | kg | 4.0143e-10 | Chrysene gas | high population density |  | kg | 5.741e-10
Chrysene particle | low population density |  | kg | 1.2024e-09 | Chrysene particle | high population density |  | kg | 1.7999e-09
Dibenzo(a,h)anthracene particle | low population density |  | kg | 2.8751e-11 | Dibenzo(a,h)anthracene particle | high population density |  | kg | 4.3008e-11
Ethyl Benzene | low population density |  | kg | 4.9139e-08 | Ethyl Benzene | high population density |  | kg | 7.0288e-08
Fluoranthene gas | low population density |  | kg | 1.0432e-08 | Fluoranthene gas | high population density |  | kg | 1.492e-08
Fluoranthene particle | low population density |  | kg | 3.6848e-09 | Fluoranthene particle | high population density |  | kg | 5.5145e-09
Fluorene gas | low population density |  | kg | 1.0195e-08 | Fluorene gas | high population density |  | kg | 1.4581e-08
Fluorene particle | low population density |  | kg | 1.656e-09 | Fluorene particle | high population density |  | kg | 2.4773e-09
Formaldehyde | low population density |  | kg | 1.495e-06 | Formaldehyde | high population density |  | kg | 2.1386e-06
Hexane | low population density |  | kg | 3.6914e-08 | Hexane | high population density |  | kg | 5.2803e-08
Indeno(1,2,3,c,d)pyrene particle | low population density |  | kg | 5.4534e-11 | Indeno(1,2,3,c,d)pyrene particle | high population density |  | kg | 8.1619e-11
Manganese Compounds | low population density |  | kg | 1.7195e-10 | Manganese Compounds | high population density |  | kg | 1.6327e-10
Mercury Divalent Gaseous | low population density |  | kg | 1.1915e-13 | Mercury Divalent Gaseous | high population density |  | kg | 1.1314e-13
Mercury Elemental Gaseous | low population density |  | kg | 2.3086e-13 | Mercury Elemental Gaseous | high population density |  | kg | 2.1921e-13
Mercury Particulate | low population density |  | kg | 5.9576e-14 | Mercury Particulate | high population density |  | kg | 5.6571e-14
Methane (CH4) | low population density |  | kg | 8.9146e-07 | Methane (CH4) | high population density |  | kg | 1.2784e-06
Naphthalene gas | low population density |  | kg | 1.6424e-07 | Naphthalene gas | high population density |  | kg | 2.3493e-07
Nickel Compounds | low population density |  | kg | 3.0462e-10 | Nickel Compounds | high population density |  | kg | 2.8925e-10
Nitrogen Dioxide (NO2) | low population density |  | kg | 1.6027e-05 | Nitrogen Dioxide (NO2) | high population density |  | kg | 2.1669e-05
Nitrogen Oxide (NO) | low population density |  | kg | 0.0001386 | Nitrogen Oxide (NO) | high population density |  | kg | 0.00018849
Nitrous Oxide (N2O) | low population density |  | kg | 7.859e-08 | Nitrous Oxide (N2O) | high population density |  | kg | 1.2544e-07
Octachlorodibenzofuran | low population density |  | kg | 1.0014e-14 | Octachlorodibenzofuran | high population density |  | kg | 9.5089e-15
Octachlorodibenzo-p-dioxin | low population density |  | kg | 1.4562e-13 | Octachlorodibenzo-p-dioxin | high population density |  | kg | 1.3828e-13
Phenanthrene gas | low population density |  | kg | 3.3652e-08 | Phenanthrene gas | high population density |  | kg | 4.813e-08
Phenanthrene particle | low population density |  | kg | 3.8642e-09 | Phenanthrene particle | high population density |  | kg | 5.771e-09
Primary PM10 - Elemental Carbon | low population density |  | kg | 8.2955e-07 | Primary PM10 - Elemental Carbon | high population density |  | kg | 9.743e-07
Primary PM10 - Organic Carbon | low population density |  | kg | 1.2632e-07 | Primary PM10 - Organic Carbon | high population density |  | kg | 1.882e-07
Primary PM10 - Sulfate Particulate | low population density |  | kg | 9.4816e-09 | Primary PM10 - Sulfate Particulate | high population density |  | kg | 1.2249e-08
Primary PM2.5 - Elemental Carbon | low population density |  | kg | 3.5068e-06 | Primary PM2.5 - Elemental Carbon | high population density |  | kg | 4.1198e-06
Primary PM2.5 - Organic Carbon | low population density |  | kg | 4.0881e-06 | Primary PM2.5 - Organic Carbon | high population density |  | kg | 6.0905e-06
Primary PM2.5 - Sulfate Particulate | low population density |  | kg | 5.7549e-08 | Primary PM2.5 - Sulfate Particulate | high population density |  | kg | 7.4343e-08
Propionaldehyde | low population density |  | kg | 8.1649e-08 | Propionaldehyde | high population density |  | kg | 1.1677e-07
Pyrene gas | low population density |  | kg | 1.2931e-08 | Pyrene gas | high population density |  | kg | 1.8493e-08
Pyrene particle | low population density |  | kg | 5.3221e-09 | Pyrene particle | high population density |  | kg | 7.9656e-09
Styrene | low population density |  | kg | 2.2348e-08 | Styrene | high population density |  | kg | 3.1959e-08
Sulfur Dioxide (SO2) | low population density |  | kg | 9.3285e-07 | Sulfur Dioxide (SO2) | high population density |  | kg | 1.2051e-06
Toluene | low population density |  | kg | 9.2401e-08 | Toluene | high population density |  | kg | 1.3222e-07
Xylene | low population density |  | kg | 8.8075e-08 | Xylene | high population density |  | kg | 1.2605e-07
VOC, volatile organic compounds, unspecified origin | low population density |  | kg | 1.3958e-05 | VOC, volatile organic compounds, unspecified origin | high population density |  | kg | 1.9959e-05
[Reference 9]
Truck Operation, sungle unit, short haul
Unit |  |  |  | MJ | Unit |  |  |  | MJ
Diesel, dispensed at pump |  | 0 | kg | 0.023369 | Diesel, dispensed at pump |  | 0 | kg | 0.023369
1,2,3,4,6,7,8-Heptachlorodibenzofuran | low population density |  | kg | 8.0927e-15 | 1,2,3,4,6,7,8-Heptachlorodibenzofuran | high population density |  | kg | 7.6846e-15
1,2,3,4,6,7,8-Heptachlorodibenzo-p-Dioxin | low population density |  | kg | 2.9171e-14 | 1,2,3,4,6,7,8-Heptachlorodibenzo-p-Dioxin | high population density |  | kg | 2.77e-14
1,2,3,4,7,8,9-Heptachlorodibenzofuran | low population density |  | kg | 9.2031e-16 | 1,2,3,4,7,8,9-Heptachlorodibenzofuran | high population density |  | kg | 8.739e-16
1,2,3,4,7,8-Hexachlorodibenzofuran | low population density |  | kg | 3.9146e-15 | 1,2,3,4,7,8-Hexachlorodibenzofuran | high population density |  | kg | 3.7172e-15
1,2,3,4,7,8-Hexachlorodibenzo-p-Dioxin | low population density |  | kg | 1.2365e-15 | 1,2,3,4,7,8-Hexachlorodibenzo-p-Dioxin | high population density |  | kg | 1.1741e-15
1,2,3,6,7,8-Hexachlorodibenzofuran | low population density |  | kg | 1.7823e-15 | 1,2,3,6,7,8-Hexachlorodibenzofuran | high population density |  | kg | 1.6924e-15
1,2,3,6,7,8-Hexachlorodibenzo-p-Dioxin | low population density |  | kg | 2.4278e-15 | 1,2,3,6,7,8-Hexachlorodibenzo-p-Dioxin | high population density |  | kg | 2.3054e-15
1,2,3,7,8,9-Hexachlorodibenzofuran | low population density |  | kg | 1.037e-15 | 1,2,3,7,8,9-Hexachlorodibenzofuran | high population density |  | kg | 9.847e-16
1,2,3,7,8,9-Hexachlorodibenzo-p-Dioxin | low population density |  | kg | 4.4604e-15 | 1,2,3,7,8,9-Hexachlorodibenzo-p-Dioxin | high population density |  | kg | 4.2354e-15
1,2,3,7,8-Pentachlorodibenzofuran | low population density |  | kg | 1.0464e-15 | 1,2,3,7,8-Pentachlorodibenzofuran | high population density |  | kg | 9.9363e-16
1,2,3,7,8-Pentachlorodibenzo-p-Dioxin | low population density |  | kg | 8.789e-16 | 1,2,3,7,8-Pentachlorodibenzo-p-Dioxin | high population density |  | kg | 8.3458e-16
1,3-Butadiene | low population density |  | kg | 4.9158e-08 | 1,3-Butadiene | high population density |  | kg | 7.023e-08
2,2,4-Trimethylpentane | low population density |  | kg | 3.444e-08 | 2,2,4-Trimethylpentane | high population density |  | kg | 4.9191e-08
2,3,4,6,7,8-Hexachlorodibenzofuran | low population density |  | kg | 2.5784e-15 | 2,3,4,6,7,8-Hexachlorodibenzofuran | high population density |  | kg | 2.4483e-15
2,3,4,7,8-Pentachlorodibenzofuran | low population density |  | kg | 2.3149e-15 | 2,3,4,7,8-Pentachlorodibenzofuran | high population density |  | kg | 2.1981e-15
2,3,7,8-Tetrachlorodibenzofuran | low population density |  | kg | 2.616e-15 | 2,3,7,8-Tetrachlorodibenzofuran | high population density |  | kg | 2.4841e-15
2,3,7,8-Tetrachlorodibenzo-p-Dioxin | low population density |  | kg | 1.0389e-15 | 2,3,7,8-Tetrachlorodibenzo-p-Dioxin | high population density |  | kg | 9.8648e-16
Acenaphthene gas | low population density |  | kg | 5.2804e-09 | Acenaphthene gas | high population density |  | kg | 7.5442e-09
Acenaphthylene gas | low population density |  | kg | 8.2412e-09 | Acenaphthylene gas | high population density |  | kg | 1.1774e-08
Acetaldehyde | low population density |  | kg | 6.3656e-07 | Acetaldehyde | high population density |  | kg | 9.0933e-07
Acrolein | low population density |  | kg | 1.1671e-07 | Acrolein | high population density |  | kg | 1.6673e-07
Ammonia (NH3) | low population density |  | kg | 7.814e-07 | Ammonia (NH3) | high population density |  | kg | 8.408e-07
Anthracene gas | low population density |  | kg | 3.8657e-09 | Anthracene gas | high population density |  | kg | 5.523e-09
Anthracene particle | low population density |  | kg | 9.3082e-10 | Anthracene particle | high population density |  | kg | 1.4135e-09
Arsenic Compounds | low population density |  | kg | 8.0222e-11 | Arsenic Compounds | high population density |  | kg | 7.6177e-11
Atmospheric CO2 | low population density |  | kg | 0.031817 | Atmospheric CO2 | high population density |  | kg | 0.041519
Benz(a)anthracene gas | low population density |  | kg | 7.2725e-10 | Benz(a)anthracene gas | high population density |  | kg | 1.039e-09
Benz(a)anthracene particle | low population density |  | kg | 1.8399e-09 | Benz(a)anthracene particle | high population density |  | kg | 2.7957e-09
Benzene | low population density |  | kg | 1.3878e-07 | Benzene | high population density |  | kg | 1.9825e-07
Benzo(a)pyrene particle | low population density |  | kg | 6.9144e-10 | Benzo(a)pyrene particle | high population density |  | kg | 1.0505e-09
Benzo(b)fluoranthene particle | low population density |  | kg | 2.0553e-10 | Benzo(b)fluoranthene particle | high population density |  | kg | 3.1225e-10
Benzo(g,h,i)perylene gas | low population density |  | kg | 4.5129e-10 | Benzo(g,h,i)perylene gas | high population density |  | kg | 6.4477e-10
Benzo(g,h,i)perylene particle | low population density |  | kg | 3.2933e-11 | Benzo(g,h,i)perylene particle | high population density |  | kg | 5.0035e-11
Benzo(k)fluoranthene particle | low population density |  | kg | 2.9182e-11 | Benzo(k)fluoranthene particle | high population density |  | kg | 4.4296e-11
Carbon Monoxide (CO) | low population density |  | kg | 7.9472e-05 | Carbon Monoxide (CO) | high population density |  | kg | 0.00010345
Chromium 3+ | low population density |  | kg | 1.3158e-10 | Chromium 3+ | high population density |  | kg | 1.2494e-10
Chromium 6+ | low population density |  | kg | 2.8148e-11 | Chromium 6+ | high population density |  | kg | 2.6729e-11
Chrysene gas | low population density |  | kg | 3.8526e-10 | Chrysene gas | high population density |  | kg | 5.5044e-10
Chrysene particle | low population density |  | kg | 1.1624e-09 | Chrysene particle | high population density |  | kg | 1.7662e-09
Dibenzo(a,h)anthracene particle | low population density |  | kg | 2.78e-11 | Dibenzo(a,h)anthracene particle | high population density |  | kg | 4.2209e-11
Ethyl Benzene | low population density |  | kg | 4.7345e-08 | Ethyl Benzene | high population density |  | kg | 6.7631e-08
Fluoranthene gas | low population density |  | kg | 1.0013e-08 | Fluoranthene gas | high population density |  | kg | 1.4306e-08
Fluoranthene particle | low population density |  | kg | 3.5625e-09 | Fluoranthene particle | high population density |  | kg | 5.4116e-09
Fluorene gas | low population density |  | kg | 9.7902e-09 | Fluorene gas | high population density |  | kg | 1.3987e-08
Fluorene particle | low population density |  | kg | 1.6012e-09 | Fluorene particle | high population density |  | kg | 2.4312e-09
Formaldehyde | low population density |  | kg | 1.4412e-06 | Formaldehyde | high population density |  | kg | 2.0587e-06
Hexane | low population density |  | kg | 3.5586e-08 | Hexane | high population density |  | kg | 5.0833e-08
Indeno(1,2,3,c,d)pyrene particle | low population density |  | kg | 5.2722e-11 | Indeno(1,2,3,c,d)pyrene particle | high population density |  | kg | 8.0095e-11
Manganese Compounds | low population density |  | kg | 1.5912e-10 | Manganese Compounds | high population density |  | kg | 1.511e-10
Mercury Divalent Gaseous | low population density |  | kg | 1.1259e-13 | Mercury Divalent Gaseous | high population density |  | kg | 1.0691e-13
Mercury Elemental Gaseous | low population density |  | kg | 2.1815e-13 | Mercury Elemental Gaseous | high population density |  | kg | 2.0715e-13
Mercury Particulate | low population density |  | kg | 5.6296e-14 | Mercury Particulate | high population density |  | kg | 5.3457e-14
Methane (CH4) | low population density |  | kg | 8.9607e-07 | Methane (CH4) | high population density |  | kg | 1.2781e-06
Naphthalene gas | low population density |  | kg | 1.5811e-07 | Naphthalene gas | high population density |  | kg | 2.2587e-07
Nickel Compounds | low population density |  | kg | 2.8163e-10 | Nickel Compounds | high population density |  | kg | 2.6743e-10
Nitrogen Dioxide (NO2) | low population density |  | kg | 1.6665e-05 | Nitrogen Dioxide (NO2) | high population density |  | kg | 2.2136e-05
Nitrogen Oxide (NO) | low population density |  | kg | 0.00014577 | Nitrogen Oxide (NO) | high population density |  | kg | 0.00019446
Nitrous Oxide (N2O) | low population density |  | kg | 8.1266e-08 | Nitrous Oxide (N2O) | high population density |  | kg | 1.2729e-07
Octachlorodibenzofuran | low population density |  | kg | 9.2407e-15 | Octachlorodibenzofuran | high population density |  | kg | 8.7747e-15
Octachlorodibenzo-p-dioxin | low population density |  | kg | 1.3438e-13 | Octachlorodibenzo-p-dioxin | high population density |  | kg | 1.276e-13
Phenanthrene gas | low population density |  | kg | 3.2321e-08 | Phenanthrene gas | high population density |  | kg | 4.6177e-08
Phenanthrene particle | low population density |  | kg | 3.7382e-09 | Phenanthrene particle | high population density |  | kg | 5.6658e-09
Primary PM10 - Elemental Carbon | low population density |  | kg | 8.9857e-07 | Primary PM10 - Elemental Carbon | high population density |  | kg | 1.0684e-06
Primary PM10 - Organic Carbon | low population density |  | kg | 1.2247e-07 | Primary PM10 - Organic Carbon | high population density |  | kg | 1.8507e-07
Primary PM10 - Sulfate Particulate | low population density |  | kg | 9.4429e-09 | Primary PM10 - Sulfate Particulate | high population density |  | kg | 1.1956e-08
Primary PM2.5 - Elemental Carbon | low population density |  | kg | 3.7981e-06 | Primary PM2.5 - Elemental Carbon | high population density |  | kg | 4.5169e-06
Primary PM2.5 - Organic Carbon | low population density |  | kg | 3.9635e-06 | Primary PM2.5 - Organic Carbon | high population density |  | kg | 5.9894e-06
Primary PM2.5 - Sulfate Particulate | low population density |  | kg | 5.8209e-08 | Primary PM2.5 - Sulfate Particulate | high population density |  | kg | 7.37e-08
Propionaldehyde | low population density |  | kg | 7.845e-08 | Propionaldehyde | high population density |  | kg | 1.1208e-07
Pyrene gas | low population density |  | kg | 1.2411e-08 | Pyrene gas | high population density |  | kg | 1.7731e-08
Pyrene particle | low population density |  | kg | 5.1453e-09 | Pyrene particle | high population density |  | kg | 7.8168e-09
Styrene | low population density |  | kg | 2.1447e-08 | Styrene | high population density |  | kg | 3.0641e-08
Sulfur Dioxide (SO2) | low population density |  | kg | 9.4144e-07 | Sulfur Dioxide (SO2) | high population density |  | kg | 1.192e-06
Toluene | low population density |  | kg | 8.9566e-08 | Toluene | high population density |  | kg | 1.2791e-07
Xylene | low population density |  | kg | 8.5652e-08 | Xylene | high population density |  | kg | 1.2231e-07
VOC, volatile organic compounds, unspecified origin | low population density |  | kg | 1.3372e-05 | VOC, volatile organic compounds, unspecified origin | high population density |  | kg | 1.9105e-05
[Reference 9]
As reported, EPA MOVES 2010b Model |  |  |  |  | Normalized to kg/kg diesel
Truck Operation |  |  |  |  | Truck Operation
Input | combination, long haul | combination, short haul | single unit, long haul | single unit, short haul | Input | combination, long haul | combination, short haul | single unit, long haul | single unit, short haul
Diesel, dispensed at pump | 0.023369 | 0.023369 | 0.023369 | 0.023369 | Diesel, dispensed at pump | 1 | 1 | 1 | 1
Output |  |  |  |  | Output
1,2,3,4,6,7,8-Heptachlorodibenzofuran | 9.3923e-15 | 1.0123e-14 | 1.7097e-14 | 1.5777e-14 | 1,2,3,4,6,7,8-Heptachlorodibenzofuran | 4.0191e-13 | 4.3317e-13 | 7.3163e-13 | 6.7514e-13
1,2,3,4,6,7,8-Heptachlorodibenzo-p-Dioxin | 3.3856e-14 | 3.6489e-14 | 6.163e-14 | 5.6871e-14 | 1,2,3,4,6,7,8-Heptachlorodibenzo-p-Dioxin | 1.4488e-12 | 1.5614e-12 | 2.6373e-12 | 2.4336e-12
1,2,3,4,7,8,9-Heptachlorodibenzofuran | 1.0681e-15 | 1.1512e-15 | 1.9443e-15 | 1.7942e-15 | 1,2,3,4,7,8,9-Heptachlorodibenzofuran | 4.5706e-14 | 4.9261e-14 | 8.3201e-14 | 7.6777e-14
1,2,3,4,7,8-Hexachlorodibenzofuran | 4.5433e-15 | 4.8967e-15 | 8.2703e-15 | 7.6318e-15 | 1,2,3,4,7,8-Hexachlorodibenzofuran | 1.9442e-13 | 2.0954e-13 | 3.539e-13 | 3.2658e-13
1,2,3,4,7,8-Hexachlorodibenzo-p-Dioxin | 1.4351e-15 | 1.5467e-15 | 2.6123e-15 | 2.4106e-15 | 1,2,3,4,7,8-Hexachlorodibenzo-p-Dioxin | 6.1409e-14 | 6.6185e-14 | 1.1178e-13 | 1.0315e-13
1,2,3,6,7,8-Hexachlorodibenzofuran | 2.0685e-15 | 2.2294e-15 | 3.7654e-15 | 3.4747e-15 | 1,2,3,6,7,8-Hexachlorodibenzofuran | 8.8514e-14 | 9.5398e-14 | 1.6113e-13 | 1.4869e-13
1,2,3,6,7,8-Hexachlorodibenzo-p-Dioxin | 2.8177e-15 | 3.0369e-15 | 5.1292e-15 | 4.7332e-15 | 1,2,3,6,7,8-Hexachlorodibenzo-p-Dioxin | 1.2057e-13 | 1.2995e-13 | 2.1949e-13 | 2.0254e-13
1,2,3,7,8,9-Hexachlorodibenzofuran | 1.2035e-15 | 1.2971e-15 | 2.1909e-15 | 2.0217e-15 | 1,2,3,7,8,9-Hexachlorodibenzofuran | 5.1501e-14 | 5.5506e-14 | 9.3752e-14 | 8.6512e-14
1,2,3,7,8,9-Hexachlorodibenzo-p-Dioxin | 5.1767e-15 | 5.5793e-15 | 9.4234e-15 | 8.6958e-15 | 1,2,3,7,8,9-Hexachlorodibenzo-p-Dioxin | 2.2152e-13 | 2.3875e-13 | 4.0324e-13 | 3.7211e-13
1,2,3,7,8-Pentachlorodibenzofuran | 1.2145e-15 | 1.3089e-15 | 2.2108e-15 | 2.04e-15 | 1,2,3,7,8-Pentachlorodibenzofuran | 5.1968e-14 | 5.601e-14 | 9.4604e-14 | 8.7296e-14
1,2,3,7,8-Pentachlorodibenzo-p-Dioxin | 1.0201e-15 | 1.0994e-15 | 1.8569e-15 | 1.7135e-15 | 1,2,3,7,8-Pentachlorodibenzo-p-Dioxin | 4.365e-14 | 4.7044e-14 | 7.9458e-14 | 7.3323e-14
1,3-Butadiene | 1.064e-07 | 5.8085e-08 | 1.2442e-07 | 1.1939e-07 | 1,3-Butadiene | 4.5532e-06 | 2.4856e-06 | 5.324e-06 | 5.1088e-06
2,2,4-Trimethylpentane | 9.1374e-08 | 3.82e-08 | 8.664e-08 | 8.3631e-08 | 2,2,4-Trimethylpentane | 3.9101e-06 | 1.6346e-06 | 3.7075e-06 | 3.5787e-06
2,3,4,6,7,8-Hexachlorodibenzofuran | 2.9925e-15 | 3.2252e-15 | 5.4473e-15 | 5.0267e-15 | 2,3,4,6,7,8-Hexachlorodibenzofuran | 1.2805e-13 | 1.3801e-13 | 2.331e-13 | 2.151e-13
2,3,4,7,8-Pentachlorodibenzofuran | 2.6867e-15 | 2.8956e-15 | 4.8907e-15 | 4.513e-15 | 2,3,4,7,8-Pentachlorodibenzofuran | 1.1497e-13 | 1.2391e-13 | 2.0928e-13 | 1.9312e-13
2,3,7,8-Tetrachlorodibenzofuran | 3.0361e-15 | 3.2723e-15 | 5.5268e-15 | 5.1001e-15 | 2,3,7,8-Tetrachlorodibenzofuran | 1.2992e-13 | 1.4003e-13 | 2.365e-13 | 2.1824e-13
2,3,7,8-Tetrachlorodibenzo-p-Dioxin | 1.2057e-15 | 1.2995e-15 | 2.1948e-15 | 2.0254e-15 | 2,3,7,8-Tetrachlorodibenzo-p-Dioxin | 5.1594e-14 | 5.5607e-14 | 9.3919e-14 | 8.667e-14
Acenaphthene gas | 1.1351e-08 | 6.2511e-09 | 1.3367e-08 | 1.2825e-08 | Acenaphthene gas | 4.8573e-07 | 2.675e-07 | 5.7201e-07 | 5.4879e-07
Acenaphthylene gas | 1.7723e-08 | 9.7551e-09 | 2.0863e-08 | 2.0015e-08 | Acenaphthylene gas | 7.5841e-07 | 4.1744e-07 | 8.9275e-07 | 8.5649e-07
Acetaldehyde | 1.5157e-06 | 7.3173e-07 | 1.6068e-06 | 1.5459e-06 | Acetaldehyde | 6.4858e-05 | 3.1312e-05 | 6.8758e-05 | 6.6151e-05
Acrolein | 2.7157e-07 | 1.351e-07 | 2.948e-07 | 2.8344e-07 | Acrolein | 1.1621e-05 | 5.7811e-06 | 1.2615e-05 | 1.2129e-05
Ammonia (NH3) | 8.6169e-07 | 9.3162e-07 | 1.7157e-06 | 1.6222e-06 | Ammonia (NH3) | 3.6873e-05 | 3.9866e-05 | 7.3419e-05 | 6.9417e-05
Anthracene gas | 8.2911e-09 | 4.5791e-09 | 9.7865e-09 | 9.3887e-09 | Anthracene gas | 3.5479e-07 | 1.9595e-07 | 4.1878e-07 | 4.0176e-07
Anthracene particle | 7.6138e-10 | 8.8162e-10 | 2.403e-09 | 2.3443e-09 | Anthracene particle | 3.2581e-08 | 3.7726e-08 | 1.0283e-07 | 1.0032e-07
Arsenic Compounds | 7.426e-11 | 8.195e-11 | 1.6551e-10 | 1.564e-10 | Arsenic Compounds | 3.1777e-09 | 3.5068e-09 | 7.0824e-09 | 6.6926e-09
Atmospheric CO2 | 0.073337 | 0.073336 | 0.073337 | 0.073336 | Atmospheric CO2 | 3.1382 | 3.1382 | 3.1382 | 3.1382
Benz(a)anthracene gas | 1.5472e-09 | 8.6333e-10 | 1.8415e-09 | 1.7663e-09 | Benz(a)anthracene gas | 6.6209e-08 | 3.6943e-08 | 7.88e-08 | 7.5581e-08
Benz(a)anthracene particle | 1.4972e-09 | 1.7358e-09 | 4.7522e-09 | 4.6356e-09 | Benz(a)anthracene particle | 6.4068e-08 | 7.4278e-08 | 2.0335e-07 | 1.9837e-07
Benzene | 3.2526e-07 | 1.6029e-07 | 3.5046e-07 | 3.3703e-07 | Benzene | 1.3918e-05 | 6.8591e-06 | 1.4997e-05 | 1.4422e-05
Benzo(a)pyrene particle | 5.631e-10 | 6.5274e-10 | 1.7858e-09 | 1.7419e-09 | Benzo(a)pyrene particle | 2.4096e-08 | 2.7932e-08 | 7.6418e-08 | 7.4541e-08
Benzo(b)fluoranthene particle | 1.6744e-10 | 1.9407e-10 | 5.3079e-10 | 5.1778e-10 | Benzo(b)fluoranthene particle | 7.1652e-09 | 8.3048e-09 | 2.2713e-08 | 2.2157e-08
Benzo(g,h,i)perylene gas | 9.601e-10 | 5.3574e-10 | 1.1428e-09 | 1.0961e-09 | Benzo(g,h,i)perylene gas | 4.1084e-08 | 2.2925e-08 | 4.89e-08 | 4.6902e-08
Benzo(g,h,i)perylene particle | 2.6827e-11 | 3.1095e-11 | 8.5053e-11 | 8.2968e-11 | Benzo(g,h,i)perylene particle | 1.148e-09 | 1.3306e-09 | 3.6396e-09 | 3.5503e-09
Benzo(k)fluoranthene particle | 2.3956e-11 | 2.7715e-11 | 7.5309e-11 | 7.3478e-11 | Benzo(k)fluoranthene particle | 1.0251e-09 | 1.186e-09 | 3.2226e-09 | 3.1443e-09
Carbon Monoxide (CO) | 0.00014878 | 0.00011328 | 0.00018256 | 0.00018292 | Carbon Monoxide (CO) | 0.0063667 | 0.0048474 | 0.007812 | 0.0078275
Chromium 3+ | 1.3948e-10 | 1.5167e-10 | 2.752e-10 | 2.5652e-10 | Chromium 3+ | 5.9687e-09 | 6.4904e-09 | 1.1776e-08 | 1.0977e-08
Chromium 6+ | 2.9859e-11 | 3.2466e-11 | 5.8876e-11 | 5.4877e-11 | Chromium 6+ | 1.2777e-09 | 1.3893e-09 | 2.5194e-09 | 2.3483e-09
Chrysene gas | 8.2052e-10 | 4.5722e-10 | 9.7553e-10 | 9.357e-10 | Chrysene gas | 3.5111e-08 | 1.9565e-08 | 4.1745e-08 | 4.004e-08
Chrysene particle | 9.4622e-10 | 1.097e-09 | 3.0023e-09 | 2.9286e-09 | Chrysene particle | 4.049e-08 | 4.6941e-08 | 1.2847e-07 | 1.2532e-07
Dibenzo(a,h)anthracene particle | 2.2772e-11 | 2.6358e-11 | 7.1759e-11 | 7.0009e-11 | Dibenzo(a,h)anthracene particle | 9.7444e-10 | 1.1279e-09 | 3.0707e-09 | 2.9958e-09
Ethyl Benzene | 1.1533e-07 | 5.4039e-08 | 1.1943e-07 | 1.1498e-07 | Ethyl Benzene | 4.9351e-06 | 2.3124e-06 | 5.1105e-06 | 4.92e-06
Fluoranthene gas | 2.1399e-08 | 1.1873e-08 | 2.5352e-08 | 2.4319e-08 | Fluoranthene gas | 9.1571e-07 | 5.0805e-07 | 1.0849e-06 | 1.0407e-06
Fluoranthene particle | 2.9061e-09 | 3.3672e-09 | 9.1993e-09 | 8.9741e-09 | Fluoranthene particle | 1.2436e-07 | 1.4409e-07 | 3.9365e-07 | 3.8402e-07
Fluorene gas | 2.1276e-08 | 1.1556e-08 | 2.4776e-08 | 2.3777e-08 | Fluorene gas | 9.1045e-07 | 4.945e-07 | 1.0602e-06 | 1.0175e-06
Fluorene particle | 1.311e-09 | 1.5177e-09 | 4.1333e-09 | 4.0324e-09 | Fluorene particle | 5.6099e-08 | 6.4943e-08 | 1.7687e-07 | 1.7255e-07
Formaldehyde | 3.5731e-06 | 1.6358e-06 | 3.6336e-06 | 3.4999e-06 | Formaldehyde | 0.0001529 | 6.9997e-05 | 0.00015549 | 0.00014977
Hexane | 8.823e-08 | 4.0389e-08 | 8.9717e-08 | 8.6419e-08 | Hexane | 3.7755e-06 | 1.7283e-06 | 3.8391e-06 | 3.698e-06
Indeno(1,2,3,c,d)pyrene particle | 4.2975e-11 | 4.9804e-11 | 1.3615e-10 | 1.3282e-10 | Indeno(1,2,3,c,d)pyrene particle | 1.839e-09 | 2.1312e-09 | 5.8262e-09 | 5.6835e-09
Manganese Compounds | 1.8016e-10 | 1.9463e-10 | 3.3522e-10 | 3.1022e-10 | Manganese Compounds | 7.7093e-09 | 8.3286e-09 | 1.4345e-08 | 1.3275e-08
Mercury Divalent Gaseous | 1.0423e-13 | 1.1502e-13 | 2.3229e-13 | 2.195e-13 | Mercury Divalent Gaseous | 4.46e-12 | 4.9218e-12 | 9.9401e-12 | 9.3928e-12
Mercury Elemental Gaseous | 2.0194e-13 | 2.2285e-13 | 4.5007e-13 | 4.253e-13 | Mercury Elemental Gaseous | 8.6413e-12 | 9.5362e-12 | 1.9259e-11 | 1.8199e-11
Mercury Particulate | 5.2112e-14 | 5.7509e-14 | 1.1615e-13 | 1.0975e-13 | Mercury Particulate | 2.23e-12 | 2.4609e-12 | 4.9701e-12 | 4.6965e-12
Methane (CH4) | 5.1011e-06 | 5.9605e-07 | 2.1699e-06 | 2.1742e-06 | Methane (CH4) | 0.00021828 | 2.5506e-05 | 9.2852e-05 | 9.3037e-05
Naphthalene gas | 3.7419e-07 | 1.8209e-07 | 3.9917e-07 | 3.8398e-07 | Naphthalene gas | 1.6012e-05 | 7.7918e-06 | 1.7081e-05 | 1.6431e-05
Nickel Compounds | 3.215e-10 | 3.4705e-10 | 5.9387e-10 | 5.4906e-10 | Nickel Compounds | 1.3758e-08 | 1.4851e-08 | 2.5413e-08 | 2.3495e-08
Nitrogen Dioxide (NO2) | 4.8721e-05 | 3.8302e-05 | 3.7696e-05 | 3.8801e-05 | Nitrogen Dioxide (NO2) | 0.0020849 | 0.001639 | 0.0016131 | 0.0016604
Nitrogen Oxide (NO) | 0.0004745 | 0.00041401 | 0.00032709 | 0.00034023 | Nitrogen Oxide (NO) | 0.020305 | 0.017716 | 0.013997 | 0.014559
Nitrous Oxide (N2O) | 6.6968e-08 | 7.633e-08 | 2.0403e-07 | 2.0856e-07 | Nitrous Oxide (N2O) | 2.8657e-06 | 3.2663e-06 | 8.7308e-06 | 8.9245e-06
Octachlorodibenzofuran | 1.0725e-14 | 1.1559e-14 | 1.9523e-14 | 1.8015e-14 | Octachlorodibenzofuran | 4.5893e-13 | 4.9462e-13 | 8.3542e-13 | 7.7091e-13
Octachlorodibenzo-p-dioxin | 1.5596e-13 | 1.6808e-13 | 2.839e-13 | 2.6198e-13 | Octachlorodibenzo-p-dioxin | 6.6737e-12 | 7.1926e-12 | 1.2149e-11 | 1.1211e-11
Phenanthrene gas | 7.071e-08 | 3.808e-08 | 8.1782e-08 | 7.8498e-08 | Phenanthrene gas | 3.0258e-06 | 1.6295e-06 | 3.4996e-06 | 3.3591e-06
Phenanthrene particle | 3.1063e-09 | 3.583e-09 | 9.6352e-09 | 9.404e-09 | Phenanthrene particle | 1.3292e-07 | 1.5332e-07 | 4.1231e-07 | 4.0241e-07
Primary PM10 - Elemental Carbon | 3.5722e-06 | 3.5368e-06 | 1.8038e-06 | 1.967e-06 | Primary PM10 - Elemental Carbon | 0.00015286 | 0.00015135 | 7.719e-05 | 8.417e-05
Primary PM10 - Organic Carbon | 1.3409e-07 | 1.1851e-07 | 3.1452e-07 | 3.0754e-07 | Primary PM10 - Organic Carbon | 5.7378e-06 | 5.0713e-06 | 1.3459e-05 | 1.316e-05
Primary PM10 - Sulfate Particulate | 2.4208e-08 | 2.3829e-08 | 2.1731e-08 | 2.1399e-08 | Primary PM10 - Sulfate Particulate | 1.0359e-06 | 1.0197e-06 | 9.2989e-07 | 9.157e-07
Primary PM2.5 - Elemental Carbon | 1.5084e-05 | 1.4932e-05 | 7.6266e-06 | 8.315e-06 | Primary PM2.5 - Elemental Carbon | 0.00064546 | 0.00063896 | 0.00032636 | 0.00035581
Primary PM2.5 - Organic Carbon | 4.3394e-06 | 3.8353e-06 | 1.0179e-05 | 9.9529e-06 | Primary PM2.5 - Organic Carbon | 0.00018569 | 0.00016412 | 0.00043556 | 0.0004259
Primary PM2.5 - Sulfate Particulate | 1.3234e-07 | 1.3229e-07 | 1.3189e-07 | 1.3191e-07 | Primary PM2.5 - Sulfate Particulate | 5.663e-06 | 5.661e-06 | 5.6439e-06 | 5.6446e-06
Propionaldehyde | 1.7403e-07 | 9.2071e-08 | 1.9842e-07 | 1.9053e-07 | Propionaldehyde | 7.4471e-06 | 3.9399e-06 | 8.4907e-06 | 8.1531e-06
Pyrene gas | 2.6479e-08 | 1.4722e-08 | 3.1424e-08 | 3.0142e-08 | Pyrene gas | 1.1331e-06 | 6.2996e-07 | 1.3447e-06 | 1.2898e-06
Pyrene particle | 4.1937e-09 | 4.8603e-09 | 1.3288e-08 | 1.2962e-08 | Pyrene particle | 1.7946e-07 | 2.0798e-07 | 5.686e-07 | 5.5467e-07
Styrene | 4.5607e-08 | 2.5462e-08 | 5.4307e-08 | 5.2088e-08 | Styrene | 1.9516e-06 | 1.0896e-06 | 2.3239e-06 | 2.2289e-06
Sulfur Dioxide (SO2) | 2.1796e-06 | 2.1735e-06 | 2.138e-06 | 2.1334e-06 | Sulfur Dioxide (SO2) | 9.3268e-05 | 9.3007e-05 | 9.1487e-05 | 9.1294e-05
Toluene | 2.6022e-07 | 9.5998e-08 | 2.2462e-07 | 2.1748e-07 | Toluene | 1.1135e-05 | 4.1079e-06 | 9.6119e-06 | 9.3062e-06
Xylene | 2.705e-07 | 8.8594e-08 | 2.1412e-07 | 2.0796e-07 | Xylene | 1.1575e-05 | 3.7911e-06 | 9.1628e-06 | 8.8991e-06
VOC, volatile organic compounds, unspecified origin | 2.6626e-05 | 1.6147e-05 | 3.3917e-05 | 3.2477e-05 | VOC, volatile organic compounds, unspecified origin | 0.0011394 | 0.00069096 | 0.0014514 | 0.0013897
[Reference 10] | [6 empty] | [Reference 10]
Diesel passenger car | [6 empty] | Diesel passenger car
Flow |  | Type |  | Amount | Comment |  | Emission | Value | Units
Inputs | [6 empty] | NH3 | 4.619e-05 | kg/L diesel
Diesel, at refinery | Petroleum and Coal Products Mnf./Petroleum Refineries | ProductFlow | l | 0.063 |  |  | CO2 | 2.5873 | kg/L diesel
Transport, barge, average fuel mix | Water Transportation/Inland Water Freight Transportation | ProductFlow | t*km | 0.0196 |  |  | CO | 0.0031429 | kg/L diesel
Transport, combination truck, average fuel mix | Truck Transportation/General Freight Trucking | ProductFlow | t*km | 0.0203 |  |  | HC | 0.00068095 | kg/L diesel
Transport, ocean freighter, average fuel mix | root/Flows | ProductFlow | t*km | 0.139 |  |  | CH4 | 9.5556e-05 | kg/L diesel
Transport, pipeline, unspecified petroleum products | Utilities/Fossil Fuel Electric Power Generation | ProductFlow | t*km | 0.205 |  |  | NO2 | 0.00067143 | kg/L diesel
Transport, train, diesel powered | Rail Transportation/Rail Transportation | ProductFlow | t*km | 0.0379 |  |  | NO | 0.0069841 | kg/L diesel
Outputs | [6 empty] | N2O | 4.127e-06 | kg/L diesel
Ammonia | air/unspecified | ElementaryFlow | kg | 2.91e-06 |  |  | PM10 | 0.00039683 | kg/L diesel
Carbon dioxide, fossil | air/unspecified | ElementaryFlow | kg | 0.163 |  |  | PM2.5 | 0.00038413 | kg/L diesel
Carbon monoxide, fossil | air/unspecified | ElementaryFlow | kg | 0.000198 |  |  | SO2 | 4.0635e-05 | kg/L diesel
Hydrocarbons (other than methane) | air/unspecified | ElementaryFlow | kg | 4.29e-05 |  |  | VOC | 0.00069683 | kg/L diesel
Methane | air/unspecified | ElementaryFlow | kg | 6.02e-06 |  |  | Diesel passenger car
Nitrogen dioxide | air/unspecified | ElementaryFlow | kg | 4.23e-05 |  |  | Emission | Value | Units
Nitrogen oxide | air/unspecified | ElementaryFlow | kg | 0.00044 |  |  | NH3 | 5.4784e-05 | kg/kg diesel
Nitrous oxide | air/unspecified | ElementaryFlow | kg | 2.6e-07 |  |  | CO2 | 3.0686 | kg/kg diesel
Particulates, < 10 um | air/unspecified | ElementaryFlow | kg | 2.5e-05 | PM10 from organic carbon, elemental carbon, and sulfate particulates. |  | CO | 0.0037276 | kg/kg diesel
Particulates, < 2.5 um | air/unspecified | ElementaryFlow | kg | 2.42e-05 | PM2.5 from organic carbon, elemental carbon, and sulfate particulates. |  | HC | 0.00080764 | kg/kg diesel
Sulfur dioxide | air/unspecified | ElementaryFlow | kg | 2.56e-06 |  |  | CH4 | 0.00011333 | kg/kg diesel
VOC, volatile organic compounds | air/unspecified | ElementaryFlow | kg | 4.39e-05 |  |  | NO2 | 0.00079634 | kg/kg diesel
Nitrogen oxides | air/unspecified | ElementaryFlow | kg | 0.000482 |  |  | NO | 0.0082835 | kg/kg diesel
Transport, passenger car, diesel powered | Transit and Ground Passenger Trans./Other Transit and Ground Passenger Tran | ProductFlow | p*km | 1 |  |  | N2O | 4.8948e-06 | kg/kg diesel
[7 empty] | PM10 | 0.00047065 | kg/kg diesel
[7 empty] | PM2.5 | 0.00045559 | kg/kg diesel
[7 empty] | SO2 | 4.8195e-05 | kg/kg diesel
[7 empty] | VOC | 0.00082646 | kg/kg diesel
[Reference 11] | [6 empty] | [Reference 11]
Diesel passenger truck | [6 empty] | Diesel passenger truck
Flow |  | Type |  | Amount | Comment |  | Emission | Value | Units
Inputs | [6 empty] | NH3 | 8.5423e-05 | kg/L diesel
Diesel, at refinery | Petroleum and Coal Products Mnf./Petroleum Refineries | ProductFlow | l | 0.0933 |  |  | CO2 | 2.5938 | kg/L diesel
Transport, barge, average fuel mix | Water Transportation/Inland Water Freight Transportation | ProductFlow | t*km | 0.0291 |  |  | CO | 0.0094427 | kg/L diesel
Transport, combination truck, average fuel mix | Truck Transportation/General Freight Trucking | ProductFlow | t*km | 0.0301 |  |  | HC | 0.002015 | kg/L diesel
Transport, ocean freighter, average fuel mix | root/Flows | ProductFlow | t*km | 0.206 |  |  | CH4 | 8.821e-05 | kg/L diesel
Transport, pipeline, unspecified petroleum products | Utilities/Fossil Fuel Electric Power Generation | ProductFlow | t*km | 0.303 |  |  | NO2 | 0.001329 | kg/L diesel
Transport, train, diesel powered | Rail Transportation/Rail Transportation | ProductFlow | t*km | 0.0561 |  |  | NO | 0.013183 | kg/L diesel
Outputs | [6 empty] | N2O | 1.0236e-05 | kg/L diesel
Ammonia | air/unspecified | ElementaryFlow | kg | 7.97e-06 |  |  | PM10 | 0.00086924 | kg/L diesel
Carbon dioxide, fossil | air/unspecified | ElementaryFlow | kg | 0.242 |  |  | PM2.5 | 0.00084352 | kg/L diesel
Carbon monoxide, fossil | air/unspecified | ElementaryFlow | kg | 0.000881 |  |  | SO2 | 4.1158e-05 | kg/L diesel
Hydrocarbons (other than methane) | air/unspecified | ElementaryFlow | kg | 0.000188 |  |  | VOC | 0.0020686 | kg/L diesel
Methane | air/unspecified | ElementaryFlow | kg | 8.23e-06 |  |  | Diesel passenger truck
Nitrogen dioxide | air/unspecified | ElementaryFlow | kg | 0.000124 |  |  | Emission | Value | Units
Nitrogen oxide | air/unspecified | ElementaryFlow | kg | 0.00123 |  |  | NH3 | 0.00010132 | kg/kg diesel
Nitrogen oxides | air/unspecified | ElementaryFlow | kg | 0.00135 |  |  | CO2 | 3.0763 | kg/kg diesel
Nitrous oxide | air/unspecified | ElementaryFlow | kg | 9.55e-07 |  |  | CO | 0.011199 | kg/kg diesel
Particulates, < 10 um | air/unspecified | ElementaryFlow | kg | 8.11e-05 | PM10 from organic carbon, elemental carbon, and sulfate particulates. |  | HC | 0.0023899 | kg/kg diesel
Particulates, < 2.5 um | air/unspecified | ElementaryFlow | kg | 7.87e-05 | PM2.5 from organic carbon, elemental carbon, and sulfate particulates. |  | CH4 | 0.00010462 | kg/kg diesel
Sulfur dioxide | air/unspecified | ElementaryFlow | kg | 3.84e-06 |  |  | NO2 | 0.0015763 | kg/kg diesel
VOC, volatile organic compounds | air/unspecified | ElementaryFlow | kg | 0.000193 |  |  | NO | 0.015636 | kg/kg diesel
[7 empty] | N2O | 1.214e-05 | kg/kg diesel
[7 empty] | PM10 | 0.001031 | kg/kg diesel
[7 empty] | PM2.5 | 0.0010004 | kg/kg diesel
Transport, passenger truck, diesel powered | Transit and Ground Passenger Trans./Other Transit and Ground Passenger Tran | ProductFlow | p*km | 1 |  |  | SO2 | 4.8815e-05 | kg/kg diesel
[7 empty] | VOC | 0.0024534 | kg/kg diesel
Note on M249: Jeremie Isaac Hakian: Sulfur content of fuel unavailable; value inputted from table section 3.1, Table 3.1-2a AP42 EPA default value
Note on M250: Jeremie Isaac Hakian: Sulfur content of fuel unavailable; value inputted from table section 3.1, Table 3.1-2a AP42 EPA default value
Note on M251: Jeremie Isaac Hakian: Sulfur content of fuel unavailable; value inputted from table section 3.1, Table 3.1-2a AP42 EPA default value
Note on M252: Jeremie Isaac Hakian: Sulfur content of fuel unavailable; value inputted from table section 3.1, Table 3.1-2a AP42 EPA default value
Note on A444: Laura D. Monahan: External combustion data are in lb/1000 gal
Note on AE444: Laura D. Monahan: Assumption 2, Reference 15; See Diesel_EmissionsTables for more information
Note on AF444: Laura D. Monahan: Assumption 2, Reference 15; See Diesel_EmissionsTables for more information
Note on AG444: Laura D. Monahan: Assumption 2, Reference 15; See Diesel_EmissionsTables for more information
Note on AH444: Laura D. Monahan: Assumption 2, Reference 15; See Diesel_EmissionsTables for more information
Note on AI444: Laura D. Monahan: Assumption 2, Reference 15; See Diesel_EmissionsTables for more information
Note on AJ444: Laura D. Monahan: Assumption 2, Reference 15; See Diesel_EmissionsTables for more information
Note on AN444: Laura D. Monahan: Assumption 2, Reference 15; See Diesel_EmissionsTables for more information
Note on AO444: Laura D. Monahan: Assumption 2, Reference 15; See Diesel_EmissionsTables for more information
Note on AP444: Laura D. Monahan: Assumption 2, Reference 15; See Diesel_EmissionsTables for more information
Note on AQ444: Laura D. Monahan: Assumption 2, Reference 15; See Diesel_EmissionsTables for more information
Note on AR444: Laura D. Monahan: Assumption 2, Reference 15; See Diesel_EmissionsTables for more information
Note on AS444: Laura D. Monahan: Assumption 2, Reference 15; See Diesel_EmissionsTables for more information
Note on A445: Jeremie Isaac Hakian: Electric Generation, Reciprocating, uncontrolled in lb/1000 gal
Note on B445: Jeremie Isaac Hakian: lb/1000 gal
Note on A446: Jeremie Isaac Hakian: Electric Generation, Reciprocating, uncontrolled in lb/1000gal
Note on B446: Jeremie Isaac Hakian: lb/1000gal
Note on A447: Jeremie Isaac Hakian: Industrial, Turbine, uncontrolled in mg/kL
Note on L447: Jeremie Isaac Hakian: mg/kL
Note on A451: Laura D. Monahan: External combustion data are in lb/1000 gal
Note on AE451: Laura D. Monahan: Assumption 2, Reference 15; See Diesel_EmissionsTables for more information
Note on AF451: Laura D. Monahan: Assumption 2, Reference 15; See Diesel_EmissionsTables for more information
Note on AG451: Laura D. Monahan: Assumption 2, Reference 15; See Diesel_EmissionsTables for more information
Note on AH451: Laura D. Monahan: Assumption 2, Reference 15; See Diesel_EmissionsTables for more information
Note on AI451: Laura D. Monahan: Assumption 2, Reference 15; See Diesel_EmissionsTables for more information
Note on AJ451: Laura D. Monahan: Assumption 2, Reference 15; See Diesel_EmissionsTables for more information
Note on AN451: Laura D. Monahan: Assumption 2, Reference 15; See Diesel_EmissionsTables for more information
Note on AO451: Laura D. Monahan: Assumption 2, Reference 15; See Diesel_EmissionsTables for more information
Note on AP451: Laura D. Monahan: Assumption 2, Reference 15; See Diesel_EmissionsTables for more information
Note on AQ451: Laura D. Monahan: Assumption 2, Reference 15; See Diesel_EmissionsTables for more information
Note on AR451: Laura D. Monahan: Assumption 2, Reference 15; See Diesel_EmissionsTables for more information
Note on AS451: Laura D. Monahan: Assumption 2, Reference 15; See Diesel_EmissionsTables for more information
Note on A452: Laura D. Monahan: External combustion data are in lb/1000 gal
Note on AE452: Laura D. Monahan: Assumption 2, Reference 15; See Diesel_EmissionsTables for more information
Note on AF452: Laura D. Monahan: Assumption 2, Reference 15; See Diesel_EmissionsTables for more information
Note on AG452: Laura D. Monahan: Assumption 2, Reference 15; See Diesel_EmissionsTables for more information
Note on AH452: Laura D. Monahan: Assumption 2, Reference 15; See Diesel_EmissionsTables for more information
Note on AI452: Laura D. Monahan: Assumption 2, Reference 15; See Diesel_EmissionsTables for more information
Note on AJ452: Laura D. Monahan: Assumption 2, Reference 15; See Diesel_EmissionsTables for more information
Note on AN452: Laura D. Monahan: Assumption 2, Reference 15; See Diesel_EmissionsTables for more information
Note on AO452: Laura D. Monahan: Assumption 2, Reference 15; See Diesel_EmissionsTables for more information
Note on AP452: Laura D. Monahan: Assumption 2, Reference 15; See Diesel_EmissionsTables for more information
Note on AQ452: Laura D. Monahan: Assumption 2, Reference 15; See Diesel_EmissionsTables for more information
Note on AR452: Laura D. Monahan: Assumption 2, Reference 15; See Diesel_EmissionsTables for more information
Note on AS452: Laura D. Monahan: Assumption 2, Reference 15; See Diesel_EmissionsTables for more information
Note on A453: Laura D. Monahan: External combustion data are in lb/1000 gal
Note on AE453: Laura D. Monahan: Assumption 2, Reference 15; See Diesel_EmissionsTables for more information
Note on AF453: Laura D. Monahan: Assumption 2, Reference 15; See Diesel_EmissionsTables for more information
Note on AG453: Laura D. Monahan: Assumption 2, Reference 15; See Diesel_EmissionsTables for more information
Note on AH453: Laura D. Monahan: Assumption 2, Reference 15; See Diesel_EmissionsTables for more information
Note on AI453: Laura D. Monahan: Assumption 2, Reference 15; See Diesel_EmissionsTables for more information
Note on AJ453: Laura D. Monahan: Assumption 2, Reference 15; See Diesel_EmissionsTables for more information
Note on AN453: Laura D. Monahan: Assumption 2, Reference 15; See Diesel_EmissionsTables for more information
Note on AO453: Laura D. Monahan: Assumption 2, Reference 15; See Diesel_EmissionsTables for more information
Note on AP453: Laura D. Monahan: Assumption 2, Reference 15; See Diesel_EmissionsTables for more information
Note on AQ453: Laura D. Monahan: Assumption 2, Reference 15; See Diesel_EmissionsTables for more information
Note on AR453: Laura D. Monahan: Assumption 2, Reference 15; See Diesel_EmissionsTables for more information
Note on AS453: Laura D. Monahan: Assumption 2, Reference 15; See Diesel_EmissionsTables for more information
Note on A454: Jeremie Isaac Hakian: Industrial, Turbine, Uncontrolled in mg/kL and Electric Generation, Reciprocating, Uncontrolled lb/1000gal
Note on B454: Jeremie Isaac Hakian: lb/1000gal
Note on L454: Jeremie Isaac Hakian: mg/kL
Note on A455: Laura D. Monahan: External combustion data are in lb/1000 gal
Note on AE455: Laura D. Monahan: Assumption 2, Reference 15; See Diesel_EmissionsTables for more information
Note on AF455: Laura D. Monahan: Assumption 2, Reference 15; See Diesel_EmissionsTables for more information
Note on AG455: Laura D. Monahan: Assumption 2, Reference 15; See Diesel_EmissionsTables for more information
Note on AH455: Laura D. Monahan: Assumption 2, Reference 15; See Diesel_EmissionsTables for more information
Note on AI455: Laura D. Monahan: Assumption 2, Reference 15; See Diesel_EmissionsTables for more information
Note on AJ455: Laura D. Monahan: Assumption 2, Reference 15; See Diesel_EmissionsTables for more information
Note on AK455: Laura D. Monahan: Assumption 2, Reference 15; See Diesel_EmissionsTables for more information
Note on AL455: Laura D. Monahan: Assumption 2, Reference 15; See Diesel_EmissionsTables for more information
Note on AM455: Laura D. Monahan: Assumption 2, Reference 15; See Diesel_EmissionsTables for more information
Note on AN455: Laura D. Monahan: Assumption 2, Reference 15; See Diesel_EmissionsTables for more information
Note on AO455: Laura D. Monahan: Assumption 2, Reference 15; See Diesel_EmissionsTables for more information
Note on AP455: Laura D. Monahan: Assumption 2, Reference 15; See Diesel_EmissionsTables for more information
Note on AQ455: Laura D. Monahan: Assumption 2, Reference 15; See Diesel_EmissionsTables for more information
Note on AR455: Laura D. Monahan: Assumption 2, Reference 15; See Diesel_EmissionsTables for more information
Note on AS455: Laura D. Monahan: Assumption 2, Reference 15; See Diesel_EmissionsTables for more information
Note on AT455: Laura D. Monahan: Assumption 2, Reference 15; See Diesel_EmissionsTables for more information
Note on AU455: Laura D. Monahan: Assumption 2, Reference 15; See Diesel_EmissionsTables for more information
Note on AV455: Laura D. Monahan: Assumption 2, Reference 15; See Diesel_EmissionsTables for more information
Note on A456: Jeremie Isaac Hakian: Electric Generation, Reciprocating, Uncontrolled lb/1000gal; Industrial, Reciprocating, Uncontrolled lb/1000gal; Industrial, Reciprocating:Cogeneration, Uncontrolled lb/1000gal; Commercial, Reciprocating, Uncontrolled lb/1000gal, All external combustion in lb/1000 gal, Marine data are in g/kWh
Note on B456: Jeremie Isaac Hakian: lb/1000gal
Note on N456: Jeremie Isaac Hakian: lb/1000gal
Note on U456: Jeremie Isaac Hakian: lb/1000gal
Note on X456: Jeremie Isaac Hakian: lb/1000gal
Note on A457: Jeremie Isaac Hakian: Industrial, Reciprocating, Uncontrolled lb/1000gal; Commercial, Reciprocating, Uncontrolled lb/1000gal, External combustion data are in lb/1000 gal, Marine data are in g/kWh
Note on N457: Jeremie Isaac Hakian: lb/1000gal
Note on X457: Jeremie Isaac Hakian: lb/1000gal
Note on AE457: Laura D. Monahan: Assumption 3, Reference 15; See Diesel_EmissionsTables
Note on AF457: Laura D. Monahan: Assumption 3, Reference 15; See Diesel_EmissionsTables
Note on AG457: Laura D. Monahan: Assumption 3, Reference 15; See Diesel_EmissionsTables
Note on AH457: Laura D. Monahan: Assumption 3, Reference 15; See Diesel_EmissionsTables
Note on AI457: Laura D. Monahan: Assumption 3, Reference 15; See Diesel_EmissionsTables
Note on AJ457: Laura D. Monahan: Assumption 3, Reference 15; See Diesel_EmissionsTables
Note on AK457: Laura D. Monahan: Assumption 3, Reference 15; See Diesel_EmissionsTables
Note on AL457: Laura D. Monahan: Assumption 3, Reference 15; See Diesel_EmissionsTables
Note on AM457: Laura D. Monahan: Assumption 3, Reference 15; See Diesel_EmissionsTables
Note on AN457: Laura D. Monahan: Assumption 3, Reference 15; See Diesel_EmissionsTables
Note on AO457: Laura D. Monahan: Assumption 3, Reference 15; See Diesel_EmissionsTables
Note on AP457: Laura D. Monahan: Assumption 3, Reference 15; See Diesel_EmissionsTables
Note on AQ457: Laura D. Monahan: Assumption 3, Reference 15; See Diesel_EmissionsTables
Note on AR457: Laura D. Monahan: Assumption 3, Reference 15; See Diesel_EmissionsTables
Note on AS457: Laura D. Monahan: Assumption 3, Reference 15; See Diesel_EmissionsTables
Note on AT457: Laura D. Monahan: Assumption 3, Reference 15; See Diesel_EmissionsTables
Note on AU457: Laura D. Monahan: Assumption 3, Reference 15; See Diesel_EmissionsTables
Note on AV457: Laura D. Monahan: Assumption 3, Reference 15; See Diesel_EmissionsTables
Note on AW457: Laura D. Monahan: Assumption 3, Reference 15; See Diesel_EmissionsTables
Note on AX457: Laura D. Monahan: Assumption 3, Reference 15; See Diesel_EmissionsTables
Note on AY457: Laura D. Monahan: Assumption 3, Reference 15; See Diesel_EmissionsTables
Note on A460: Jeremie Isaac Hakian: Electric Generation, Reciprocating, Uncontrolled lb/1000gal; Industrial, Turbine, Uncontrolled mg/kL
Note on B460: Jeremie Isaac Hakian: lb/1000gal
Note on L460: Jeremie Isaac Hakian: mg/kL
Note on A462: Jeremie Isaac Hakian: Electric Generation, Reciprocating, Uncontrolled lb/1000gal, External combustion data are in lb/1000 gal
Note on B462: Jeremie Isaac Hakian: lb/1000gal
Note on AE462: Laura D. Monahan: Assumption 5, Reference 15; See Diesel_EmissionsTables for more information
Note on AF462: Laura D. Monahan: Assumption 5, Reference 15; See Diesel_EmissionsTables for more information
Note on AG462: Laura D. Monahan: Assumption 5, Reference 15; See Diesel_EmissionsTables for more information
Note on AH462: Laura D. Monahan: Assumption 5, Reference 15; See Diesel_EmissionsTables for more information
Note on AI462: Laura D. Monahan: Assumption 5, Reference 15; See Diesel_EmissionsTables for more information
Note on AJ462: Laura D. Monahan: Assumption 5, Reference 15; See Diesel_EmissionsTables for more information
Note on AK462: Laura D. Monahan: Assumption 5, Reference 15; See Diesel_EmissionsTables for more information
Note on AL462: Laura D. Monahan: Assumption 5, Reference 15; See Diesel_EmissionsTables for more information
Note on AM462: Laura D. Monahan: Assumption 5, Reference 15; See Diesel_EmissionsTables for more information
Note on AN462: Laura D. Monahan: Assumption 5, Reference 15; See Diesel_EmissionsTables for more information
Note on AO462: Laura D. Monahan: Assumption 5, Reference 15; See Diesel_EmissionsTables for more information
Note on AP462: Laura D. Monahan: Assumption 5, Reference 15; See Diesel_EmissionsTables for more information
Note on AQ462: Laura D. Monahan: Assumption 5, Reference 15; See Diesel_EmissionsTables for more information
Note on AR462: Laura D. Monahan: Assumption 5, Reference 15; See Diesel_EmissionsTables for more information
Note on AS462: Laura D. Monahan: Assumption 5, Reference 15; See Diesel_EmissionsTables for more information
Note on AT462: Laura D. Monahan: Assumption 5, Reference 15; See Diesel_EmissionsTables for more information
Note on AU462: Laura D. Monahan: Assumption 5, Reference 15; See Diesel_EmissionsTables for more information
Note on AV462: Laura D. Monahan: Assumption 5, Reference 15; See Diesel_EmissionsTables for more information
Note on AW462: Laura D. Monahan: Assumption 5, Reference 15; See Diesel_EmissionsTables for more information
Note on AX462: Laura D. Monahan: Assumption 5, Reference 15; See Diesel_EmissionsTables for more information
Note on AY462: Laura D. Monahan: Assumption 5, Reference 15; See Diesel_EmissionsTables for more information
Note on A464: Jeremie Isaac Hakian: Electric Generation, Reciprocating, Uncontrolled lb/1000gal
Note on B464: Jeremie Isaac Hakian: lb/1000gal
Note on A465: Laura D. Monahan: External combustion data are in lb/1000 gal
Note on AE465: Laura D. Monahan: Assumption 2, Reference 15; See Diesel_EmissionsTables for more information
Note on AF465: Laura D. Monahan: Assumption 2, Reference 15; See Diesel_EmissionsTables for more information
Note on AG465: Laura D. Monahan: Assumption 2, Reference 15; See Diesel_EmissionsTables for more information
Note on AH465: Laura D. Monahan: Assumption 2, Reference 15; See Diesel_EmissionsTables for more information
Note on AI465: Laura D. Monahan: Assumption 2, Reference 15; See Diesel_EmissionsTables for more information
Note on AJ465: Laura D. Monahan: Assumption 2, Reference 15; See Diesel_EmissionsTables for more information
Note on AN465: Laura D. Monahan: Assumption 2, Reference 15; See Diesel_EmissionsTables for more information
Note on AO465: Laura D. Monahan: Assumption 2, Reference 15; See Diesel_EmissionsTables for more information
Note on AP465: Laura D. Monahan: Assumption 2, Reference 15; See Diesel_EmissionsTables for more information
Note on AQ465: Laura D. Monahan: Assumption 2, Reference 15; See Diesel_EmissionsTables for more information
Note on AR465: Laura D. Monahan: Assumption 2, Reference 15; See Diesel_EmissionsTables for more information
Note on AS465: Laura D. Monahan: Assumption 2, Reference 15; See Diesel_EmissionsTables for more information
Note on A466: Laura D. Monahan: External combustion data are in lb/1000 gal
Note on AE466: Laura D. Monahan: Assumption 2, Reference 15; See Diesel_EmissionsTables for more information
Note on AF466: Laura D. Monahan: Assumption 2, Reference 15; See Diesel_EmissionsTables for more information
Note on AG466: Laura D. Monahan: Assumption 2, Reference 15; See Diesel_EmissionsTables for more information
Note on AH466: Laura D. Monahan: Assumption 2, Reference 15; See Diesel_EmissionsTables for more information
Note on AI466: Laura D. Monahan: Assumption 2, Reference 15; See Diesel_EmissionsTables for more information
Note on AJ466: Laura D. Monahan: Assumption 2, Reference 15; See Diesel_EmissionsTables for more information
Note on AN466: Laura D. Monahan: Assumption 2, Reference 15; See Diesel_EmissionsTables for more information
Note on AO466: Laura D. Monahan: Assumption 2, Reference 15; See Diesel_EmissionsTables for more information
Note on AP466: Laura D. Monahan: Assumption 2, Reference 15; See Diesel_EmissionsTables for more information
Note on AQ466: Laura D. Monahan: Assumption 2, Reference 15; See Diesel_EmissionsTables for more information
Note on AR466: Laura D. Monahan: Assumption 2, Reference 15; See Diesel_EmissionsTables for more information
Note on AS466: Laura D. Monahan: Assumption 2, Reference 15; See Diesel_EmissionsTables for more information
Note on A467: Laura D. Monahan: External combustion data are in lb/1000 gal
Note on AE467: Laura D. Monahan: Assumption 2, Reference 15; See Diesel_EmissionsTables for more information
Note on AF467: Laura D. Monahan: Assumption 2, Reference 15; See Diesel_EmissionsTables for more information
Note on AG467: Laura D. Monahan: Assumption 2, Reference 15; See Diesel_EmissionsTables for more information
Note on AH467: Laura D. Monahan: Assumption 2, Reference 15; See Diesel_EmissionsTables for more information
Note on AI467: Laura D. Monahan: Assumption 2, Reference 15; See Diesel_EmissionsTables for more information
Note on AJ467: Laura D. Monahan: Assumption 2, Reference 15; See Diesel_EmissionsTables for more information
Note on AN467: Laura D. Monahan: Assumption 2, Reference 15; See Diesel_EmissionsTables for more information
Note on AO467: Laura D. Monahan: Assumption 2, Reference 15; See Diesel_EmissionsTables for more information
Note on AP467: Laura D. Monahan: Assumption 2, Reference 15; See Diesel_EmissionsTables for more information
Note on AQ467: Laura D. Monahan: Assumption 2, Reference 15; See Diesel_EmissionsTables for more information
Note on AR467: Laura D. Monahan: Assumption 2, Reference 15; See Diesel_EmissionsTables for more information
Note on AS467: Laura D. Monahan: Assumption 2, Reference 15; See Diesel_EmissionsTables for more information
Note on A468: Laura D. Monahan: Marine data are in g/kWh
Note on AK468: Laura D. Monahan: Assumption 6
Note on AL468: Laura D. Monahan: Assumption 6
Note on AM468: Laura D. Monahan: Assumption 6
Note on AT468: Laura D. Monahan: Assumption 6
Note on AU468: Laura D. Monahan: Assumption 6
Note on AV468: Laura D. Monahan: Assumption 6
Note on AW468: Laura D. Monahan: Assumption 7, Reference 17; See Diesel_EmissionsTables
Note on AX468: Laura D. Monahan: Assumption 7, Reference 17; See Diesel_EmissionsTables
Note on AY468: Laura D. Monahan: Assumption 7, Reference 17; See Diesel_EmissionsTables
Note on A469: Jeremie Isaac Hakian: Electric Generation, Reciprocating, Uncontrolled lb/1000gal
Note on B469: Jeremie Isaac Hakian: lb/1000gal
Note on AK470: Laura D. Monahan: Reference 16, See Diesel_EmissionsTables tab for more information
Note on AL470: Laura D. Monahan: Reference 16, See Diesel_EmissionsTables tab for more information
Note on AM470: Laura D. Monahan: Reference 16, See Diesel_EmissionsTables tab for more information
Note on AT470: Laura D. Monahan: Reference 16, See Diesel_EmissionsTables tab for more information
Note on AU470: Laura D. Monahan: Reference 16, See Diesel_EmissionsTables tab for more information
Note on AV470: Laura D. Monahan: Reference 16, See Diesel_EmissionsTables tab for more information
Note on AW470: Laura D. Monahan: Reference 16, See Diesel_EmissionsTables tab for more information
Note on AX470: Laura D. Monahan: Reference 16, See Diesel_EmissionsTables tab for more information
Note on AY470: Laura D. Monahan: Reference 16, See Diesel_EmissionsTables tab for more information
Note on A471: Laura D. Monahan: External combustion data are in lb/1000 gal
Note on AE471: Laura D. Monahan: Assumption 2, Reference 15; See Diesel_EmissionsTables for more information
Note on AF471: Laura D. Monahan: Assumption 2, Reference 15; See Diesel_EmissionsTables for more information
Note on AG471: Laura D. Monahan: Assumption 2, Reference 15; See Diesel_EmissionsTables for more information
Note on AH471: Laura D. Monahan: Assumption 2, Reference 15; See Diesel_EmissionsTables for more information
Note on AI471: Laura D. Monahan: Assumption 2, Reference 15; See Diesel_EmissionsTables for more information
Note on AJ471: Laura D. Monahan: Assumption 2, Reference 15; See Diesel_EmissionsTables for more information
Note on AN471: Laura D. Monahan: Assumption 2, Reference 15; See Diesel_EmissionsTables for more information
Note on AO471: Laura D. Monahan: Assumption 2, Reference 15; See Diesel_EmissionsTables for more information
Note on AP471: Laura D. Monahan: Assumption 2, Reference 15; See Diesel_EmissionsTables for more information
Note on AQ471: Laura D. Monahan: Assumption 2, Reference 15; See Diesel_EmissionsTables for more information
Note on AR471: Laura D. Monahan: Assumption 2, Reference 15; See Diesel_EmissionsTables for more information
Note on AS471: Laura D. Monahan: Assumption 2, Reference 15; See Diesel_EmissionsTables for more information
Note on A472: Jeremie Isaac Hakian: Electric Generation, Reciprocating, Uncontrolled lb/1000gal; Industrial, Reciprocating, Uncontrolled lb/1000gal; Industrial; Reciprocating:Cogeneration, Uncontrolled lb/1000gal; Commercial, Reciprocating, Uncontrolled lb/1000gal, External combustion data are in lb/1000 gal, Marine data are in g/kWh
Note on B472: Jeremie Isaac Hakian: lb/1000gal
Note on N472: Jeremie Isaac Hakian: lb/1000gal
Note on U472: Jeremie Isaac Hakian: lb/1000gal
Note on X472: Jeremie Isaac Hakian: lb/1000gal
Note on A473: Laura D. Monahan: Marine data are in g/kWh
Note on AE473: Laura D. Monahan: Assumption 4, Reference 15; See Diesel_EmissionsTables for more information
Note on AF473: Laura D. Monahan: Assumption 4, Reference 15; See Diesel_EmissionsTables for more information
Note on AG473: Laura D. Monahan: Assumption 4, Reference 15; See Diesel_EmissionsTables for more information
Note on AH473: Laura D. Monahan: Assumption 4, Reference 15; See Diesel_EmissionsTables for more information
Note on AI473: Laura D. Monahan: Assumption 4, Reference 15; See Diesel_EmissionsTables for more information
Note on AJ473: Laura D. Monahan: Assumption 4, Reference 15; See Diesel_EmissionsTables for more information
Note on AK473: Laura D. Monahan: Assumption 4, Reference 15; See Diesel_EmissionsTables for more information
Note on AL473: Laura D. Monahan: Assumption 4, Reference 15; See Diesel_EmissionsTables for more information
Note on AM473: Laura D. Monahan: Assumption 4, Reference 15; See Diesel_EmissionsTables for more information
Note on AN473: Laura D. Monahan: Assumption 4, Reference 15; See Diesel_EmissionsTables for more information
Note on AO473: Laura D. Monahan: Assumption 4, Reference 15; See Diesel_EmissionsTables for more information
Note on AP473: Laura D. Monahan: Assumption 4, Reference 15; See Diesel_EmissionsTables for more information
Note on AQ473: Laura D. Monahan: Assumption 4, Reference 15; See Diesel_EmissionsTables for more information
Note on AR473: Laura D. Monahan: Assumption 4, Reference 15; See Diesel_EmissionsTables for more information
Note on AS473: Laura D. Monahan: Assumption 4, Reference 15; See Diesel_EmissionsTables for more information
Note on AT473: Laura D. Monahan: Assumption 4, Reference 15; See Diesel_EmissionsTables for more information
Note on AU473: Laura D. Monahan: Assumption 4, Reference 15; See Diesel_EmissionsTables for more information
Note on AV473: Laura D. Monahan: Assumption 4, Reference 15; See Diesel_EmissionsTables for more information
Note on AW473: Laura D. Monahan: Assumption 4, Reference 15; See Diesel_EmissionsTables for more information
Note on AX473: Laura D. Monahan: Assumption 4, Reference 15; See Diesel_EmissionsTables for more information
Note on AY473: Laura D. Monahan: Assumption 4, Reference 15; See Diesel_EmissionsTables for more information
Note on A475: Laura D. Monahan: External combustion data are in lb/1000 gal
Note on AK475: Laura D. Monahan: Assumption 8
Note on AT475: Laura D. Monahan: Assumption 8, Reference 15; See Diesel_EmissionsTables
Note on AU475: Laura D. Monahan: Assumption 8, Reference 15; See Diesel_EmissionsTables
Note on AV475: Laura D. Monahan: Assumption 8, Reference 15; See Diesel_EmissionsTables
Note on AW475: Laura D. Monahan: Assumption 8
Note on A476: Jeremie Isaac Hakian: Electric Generation, Reciprocating, Uncontrolled lb/1000gal; Industrial, Reciprocating, Uncontrolled lb/1000gal; Industrial, Reciprocating:Cogeneration, Uncontrolled lb/1000gal; Commercial, Reciprocating, Uncontrolled lb/1000gal, External combustion data are in lb/1000 gal
Note on AK476: Laura D. Monahan: Assumption 8
Note on AT476: Laura D. Monahan: Assumption 8, Reference 15; See Diesel_EmissionsTables
Note on AU476: Laura D. Monahan: Assumption 8, Reference 15; See Diesel_EmissionsTables
Note on AV476: Laura D. Monahan: Assumption 8, Reference 15; See Diesel_EmissionsTables
Note on AW476: Laura D. Monahan: Assumption 8
Note on A478: Jeremie Isaac Hakian: Electric Generation, Reciprocating, Uncontrolled lb/1000gal; Industrial, Reciprocating, Uncontrolled lb/1000gal; Industrial, Reciprocating:Cogeneration, Uncontrolled lb/1000gal; Commercial, Reciprocating, Uncontrolled lb/1000gal, External combustion data are in lb/1000 gal
Note on B478: Jeremie Isaac Hakian: lb/1000gal
Note on N478: Jeremie Isaac Hakian: lb/1000gal
Note on U478: Jeremie Isaac Hakian: lb/1000gal
Note on X478: Jeremie Isaac Hakian: lb/1000gal
Note on AK478: Laura D. Monahan: Assumption 8
Note on AT478: Laura D. Monahan: Assumption 8, Reference 15; See Diesel_EmissionsTables
Note on AU478: Laura D. Monahan: Assumption 8, Reference 15; See Diesel_EmissionsTables
Note on AV478: Laura D. Monahan: Assumption 8, Reference 15; See Diesel_EmissionsTables
Note on AW478: Laura D. Monahan: Assumption 8
Note on A479: Laura D. Monahan: External combustion data are in lb/1000 gal, Marine data are in g/kWh
Note on AK479: Laura D. Monahan: Assumption 8
Note on AT479: Laura D. Monahan: Assumption 8, Reference 15; See Diesel_EmissionsTables
Note on AU479: Laura D. Monahan: Assumption 8, Reference 15; See Diesel_EmissionsTables
Note on AV479: Laura D. Monahan: Assumption 8, Reference 15; See Diesel_EmissionsTables
Note on AW479: Laura D. Monahan: Assumption 8
Note on A480: Jeremie Isaac Hakian: Electric Generation, Reciprocating, Uncontrolled lb/1000gal; Industrial, Reciprocating, Uncontrolled lb/1000gal; Industrial, Reciprocating:Cogeneration, Uncontrolled lb/1000gal; Commercial, Reciprocating, Uncontrolled lb/1000gal, External combustion data are in lb/1000 gal
Note on B480: Jeremie Isaac Hakian: lb/1000gal
Note on N480: Jeremie Isaac Hakian: lb/1000gal
Note on U480: Jeremie Isaac Hakian: lb/1000gal
Note on X480: Jeremie Isaac Hakian: lb/1000gal
Note on AK480: Laura D. Monahan: Assumption 8
Note on AT480: Laura D. Monahan: Assumption 8, Reference 15; See Diesel_EmissionsTables
Note on AU480: Laura D. Monahan: Assumption 8, Reference 15; See Diesel_EmissionsTables
Note on AV480: Laura D. Monahan: Assumption 8, Reference 15; See Diesel_EmissionsTables
Note on AW480: Laura D. Monahan: Assumption 8
Note on A481: Laura D. Monahan: External combustion data are in lb/1000 gal, Marine data are in g/kWh
Note on AK481: Laura D. Monahan: Assumption 8
Note on AT481: Laura D. Monahan: Assumption 8, Reference 15; See Diesel_EmissionsTables
Note on AU481: Laura D. Monahan: Assumption 8, Reference 15; See Diesel_EmissionsTables
Note on AV481: Laura D. Monahan: Assumption 8, Reference 15; See Diesel_EmissionsTables
Note on AW481: Laura D. Monahan: Assumption 8
Note on A485: Laura D. Monahan: External combustion data are in lb/1000 gal
Note on AE485: Laura D. Monahan: Assumption 2, Reference 15; See Diesel_EmissionsTables for more information
Note on AF485: Laura D. Monahan: Assumption 2, Reference 15; See Diesel_EmissionsTables for more information
Note on AG485: Laura D. Monahan: Assumption 2, Reference 15; See Diesel_EmissionsTables for more information
Note on AH485: Laura D. Monahan: Assumption 2, Reference 15; See Diesel_EmissionsTables for more information
Note on AI485: Laura D. Monahan: Assumption 2, Reference 15; See Diesel_EmissionsTables for more information
Note on AJ485: Laura D. Monahan: Assumption 2, Reference 15; See Diesel_EmissionsTables for more information
Note on AN485: Laura D. Monahan: Assumption 2, Reference 15; See Diesel_EmissionsTables for more information
Note on AO485: Laura D. Monahan: Assumption 2, Reference 15; See Diesel_EmissionsTables for more information
Note on AP485: Laura D. Monahan: Assumption 2, Reference 15; See Diesel_EmissionsTables for more information
Note on AQ485: Laura D. Monahan: Assumption 2, Reference 15; See Diesel_EmissionsTables for more information
Note on AR485: Laura D. Monahan: Assumption 2, Reference 15; See Diesel_EmissionsTables for more information
Note on AS485: Laura D. Monahan: Assumption 2, Reference 15; See Diesel_EmissionsTables for more information
Note on A486: Laura D. Monahan: External combustion data are in lb/1000 gal
Note on E486: Jeremie Isaac Hakian: Sulfur content of fuel unavailable; value inputted from table section 3.1, Table 3.1-2a AP42 EPA default value
Note on L486: Jeremie Isaac Hakian: Sulfur content of fuel unavailable; value inputted from table section 3.1, Table 3.1-2a AP42 EPA default value
Note on S486: Jeremie Isaac Hakian: Sulfur content of fuel unavailable; value inputted from table section 3.1, Table 3.1-2a AP42 EPA default value
Note on AA486: Jeremie Isaac Hakian: Sulfur content of fuel unavailable; value inputted from table section 3.1, Table 3.1-2a AP42 EPA default value
Note on AE486: Laura D. Monahan:Assumption 9, Reference 15
Note on AF486: Laura D. Monahan:Assumption 9, Reference 15
Note on AG486: Laura D. Monahan:Assumption 9, Reference 15
Note on AH486: Laura D. Monahan:Assumption 9, Reference 15
Note on AI486: Laura D. Monahan:Assumption 9, Reference 15
Note on AJ486: Laura D. Monahan:Assumption 9, Reference 15
Note on AK486: Laura D. Monahan:Assumption 9, Reference 15
Note on AL486: Laura D. Monahan:Assumption 9, Reference 15
Note on AM486: Laura D. Monahan:Assumption 9, Reference 15
Note on AN486: Laura D. Monahan:Assumption 9, Reference 15
Note on AO486: Laura D. Monahan:Assumption 9, Reference 15
Note on AP486: Laura D. Monahan:Assumption 9, Reference 15
Note on AQ486: Laura D. Monahan:Assumption 9, Reference 15
Note on AR486: Laura D. Monahan:Assumption 9, Reference 15
Note on AS486: Laura D. Monahan:Assumption 9, Reference 15
Note on AT486: Laura D. Monahan:Assumption 9, Reference 15
Note on AU486: Laura D. Monahan:Assumption 9, Reference 15
Note on AV486: Laura D. Monahan:Assumption 9, Reference 15
Note on AW486: Laura D. Monahan:Assumption 9, Reference 15
Note on AX486: Laura D. Monahan:Assumption 9, Reference 15
Note on AY486: Laura D. Monahan:Assumption 9, Reference 15
Note on A487: Laura D. Monahan: External combustion data are in lb/1000 gal
Note on AE487: Laura D. Monahan:Assumption 9, Reference 15
Note on AF487: Laura D. Monahan:Assumption 9, Reference 15
Note on AG487: Laura D. Monahan:Assumption 9, Reference 15
Note on AH487: Laura D. Monahan:Assumption 9, Reference 15
Note on AI487: Laura D. Monahan:Assumption 9, Reference 15
Note on AJ487: Laura D. Monahan:Assumption 9, Reference 15
Note on AK487: Laura D. Monahan:Assumption 9, Reference 15
Note on AL487: Laura D. Monahan:Assumption 9, Reference 15
Note on AM487: Laura D. Monahan:Assumption 9, Reference 15
Note on AN487: Laura D. Monahan:Assumption 9, Reference 15
Note on AO487: Laura D. Monahan:Assumption 9, Reference 15
Note on AP487: Laura D. Monahan:Assumption 9, Reference 15
Note on AQ487: Laura D. Monahan:Assumption 9, Reference 15
Note on AR487: Laura D. Monahan:Assumption 9, Reference 15
Note on AS487: Laura D. Monahan:Assumption 9, Reference 15
Note on AT487: Laura D. Monahan:Assumption 9, Reference 15
Note on AU487: Laura D. Monahan:Assumption 9, Reference 15
Note on AV487: Laura D. Monahan:Assumption 9, Reference 15
Note on AW487: Laura D. Monahan:Assumption 9, Reference 15
Note on AX487: Laura D. Monahan:Assumption 9, Reference 15
Note on AY487: Laura D. Monahan:Assumption 9, Reference 15
Note on A488: Laura D. Monahan: External combustion data are in lb/1000 gal, Marine data are in g/kWh
Note on AE488: Laura D. Monahan: Assumption 9, Reference 18
Note on AF488: Laura D. Monahan: Assumption 9, Reference 18
Note on AG488: Laura D. Monahan: Assumption 9, Reference 18
Note on AH488: Laura D. Monahan: Assumption 9, Reference 18
Note on AI488: Laura D. Monahan: Assumption 9, Reference 18
Note on AJ488: Laura D. Monahan: Assumption 9, Reference 18
Note on AK488: Laura D. Monahan: Assumption 9, Reference 18
Note on AL488: Laura D. Monahan: Assumption 9, Reference 18
Note on AM488: Laura D. Monahan: Assumption 9, Reference 18
Note on AN488: Laura D. Monahan: Assumption 9, Reference 18
Note on AO488: Laura D. Monahan: Assumption 9, Reference 18
Note on AP488: Laura D. Monahan: Assumption 9, Reference 18
Note on AQ488: Laura D. Monahan: Assumption 9, Reference 18
Note on AR488: Laura D. Monahan: Assumption 9, Reference 18
Note on AS488: Laura D. Monahan: Assumption 9, Reference 18
Note on AT488: Laura D. Monahan: Assumption 9, Reference 18
Note on AU488: Laura D. Monahan: Assumption 9, Reference 18
Note on AV488: Laura D. Monahan: Assumption 9, Reference 18
Note on AW488: Laura D. Monahan: Assumption 9, Reference 18
Note on AX488: Laura D. Monahan: Assumption 9, Reference 18
Note on AY488: Laura D. Monahan: Assumption 9, Reference 18
Note on A489: Jeremie Isaac Hakian: Electric Generation, Reciprocating, Uncontrolled lb/1000gal; Industrial, Reciprocating, Uncontrolled lb/1000gal; Industrial, Reciprocating:Cogeneration, Uncontrolled lb/1000gal; Commercial, Reciprocating, Uncontrolled lb/1000gal, External combustion data are in lb/1000 gal, Marine data are in g/kWh
Note on B489: Jeremie Isaac Hakian: lb/1000gal
Note on N489: Jeremie Isaac Hakian: lb/1000gal
Note on U489: Jeremie Isaac Hakian: lb/1000gal
Note on X489: Jeremie Isaac Hakian: lb/1000gal
Note on A491: Jeremie Isaac Hakian: Electric Generation, Reciprocating, Uncontrolled lb/1000gal
Note on B491: Jeremie Isaac Hakian: lb/1000gal
Note on A493: Laura D. Monahan: External combustion data are in lb/1000 gal
Note on AE493: Laura D. Monahan: Assumption 2, Reference 15; See Diesel_EmissionsTables for more information
Note on AF493: Laura D. Monahan: Assumption 2, Reference 15; See Diesel_EmissionsTables for more information
Note on AG493: Laura D. Monahan: Assumption 2, Reference 15; See Diesel_EmissionsTables for more information
Note on AH493: Laura D. Monahan: Assumption 2, Reference 15; See Diesel_EmissionsTables for more information
Note on AI493: Laura D. Monahan: Assumption 2, Reference 15; See Diesel_EmissionsTables for more information
Note on AJ493: Laura D. Monahan: Assumption 2, Reference 15; See Diesel_EmissionsTables for more information
Note on AN493: Laura D. Monahan: Assumption 2, Reference 15; See Diesel_EmissionsTables for more information
Note on AO493: Laura D. Monahan: Assumption 2, Reference 15; See Diesel_EmissionsTables for more information
Note on AP493: Laura D. Monahan: Assumption 2, Reference 15; See Diesel_EmissionsTables for more information
Note on AQ493: Laura D. Monahan: Assumption 2, Reference 15; See Diesel_EmissionsTables for more information
Note on AR493: Laura D. Monahan: Assumption 2, Reference 15; See Diesel_EmissionsTables for more information
Note on AS493: Laura D. Monahan: Assumption 2, Reference 15; See Diesel_EmissionsTables for more information
Note on A494: Laura D. Monahan: External combustion data are in lb/1000 gal, Marine data are in g/kWh
Note on AE494: Laura D. Monahan: Reference 5, Assumption 1; See Black Carbon
Note on AF494: Laura D. Monahan: Reference 5, Assumption 1; See Black Carbon
Note on AG494: Laura D. Monahan: Reference 5, Assumption 1; See Black Carbon
Note on AH494: Laura D. Monahan: Reference 5, Assumption 1; See Black Carbon
Note on AI494: Laura D. Monahan: Reference 5, Assumption 1; See Black Carbon
Note on AJ494: Laura D. Monahan: Reference 5, Assumption 1; See Black Carbon
Note on AK494: Laura D. Monahan: Reference 5, Assumption 1; See Black Carbon
Note on AL494: Laura D. Monahan: Reference 5, Assumption 1; See Black Carbon
Note on AM494: Laura D. Monahan: Reference 5, Assumption 1; See Black Carbon
Note on AN494: Laura D. Monahan: Reference 5, Assumption 1; See Black Carbon
Note on AO494: Laura D. Monahan: Reference 5, Assumption 1; See Black Carbon
Note on AP494: Laura D. Monahan: Reference 5, Assumption 1; See Black Carbon
Note on AQ494: Laura D. Monahan: Reference 5, Assumption 1; See Black Carbon
Note on AR494: Laura D. Monahan: Reference 5, Assumption 1; See Black Carbon
Note on AS494: Laura D. Monahan: Reference 5, Assumption 1; See Black Carbon
Note on AT494: Laura D. Monahan: Reference 5, Assumption 1; See Black Carbon
Note on AU494: Laura D. Monahan: Reference 5, Assumption 1; See Black Carbon
Note on AV494: Laura D. Monahan: Reference 5, Assumption 1; See Black Carbon
Note on AW494: Laura D. Monahan: Reference 5, Assumption 1; See Black Carbon
Note on AX494: Laura D. Monahan: Reference 5, Assumption 1; See Black Carbon
Note on A495: Laura D. Monahan: External combustion data are in lb/1000 gal, Marine data are in g/kWh

## Diesel_GHG
Calculated GHG Emissions
[Reference 1]
Diesel
CO2 |  |  | 10.21 | kg/gal
CH4 |  |  | 0.00041 | kg/gal
N2O |  |  | 8e-05 | kg/gal
[Reference 2]
Petroleum baseline | [7 empty] | Petroleum Baseline LHV
35.1 | mi/gal | [Reference 2] | [5 empty] | 130000 | Btu LHV / gallon | [Reference 2]
3737 | btu LHV/mile | [Reference 2]
[6 empty] | Petroleum Baseline EFs | Units | Calculated EFs |  | EPA EFs | Units
CO2 | 0.286 | kg/mile | CO2 | [Reference 2] |  | 76.532 | kg CO2/mmbtu LHV | 78.5385 | kg CO2/mmbtu LHV | 10.21 | kg/gal | [Reference 1]
CH4 | 2.99e-07 | kg/mile | CH4 | [Reference 2] |  | 8.0011e-05 | kg CH4/mmbtu LHV | 0.0031538 | kg CH4/mmbtu LHV | 0.00041 | kg/gal | [Reference 1]
N2O | 6.53e-07 | kg/mile | N2O | [Reference 2] |  | 0.00017474 | kg N2O/mmbtu LHV | 0.00061538 | kg N2O/mmbtu LHV | 8e-05 | kg/gal | [Reference 1]
[8 empty] | 3.199 | kg CO2/kg
[8 empty] | 0.00012846 | kg CH4/kg
[8 empty] | 2.5066e-05 | kg N2O/kg

## NOx_Species_(X)
NOx_Species
[Reference 3] |  |  |  | [Reference 15, Assumption 14]
% rated power output | NO2 | NO
100 | 4.7361 | 95.2639
75 | 2.6713 | 97.3287
50 | 3.7614 | 96.2386
25 | 3.9329 | 96.0671
10 | 7.5826 | 92.4174
AVERAGE | 4.537% | 95.46%
[Reference 4]
Test cycle | NO2 | NO
Transition | 50.3428 | 49.6572
Idle | 50.3247 | 49.6753
Cruise | 49.5676 | 50.4324
Medium-high duty load | 49.4944 | 50.5056
Medium-high duty load | 50.0456 | 49.9544
AVERAGE | 49.96% | 50.04%
[Reference 22]
Assuming a fractional load of 1:
Emission Rate = a (Fractional Load)^-x + b
| Species | a | x | b | Emission Rate | % of Total
| NO | 0.1146 | 1.5 | 9.5181 | 9.6327 | 38.01%
| NO2 | 0.1865 | 1.5 | 15.5247 | 15.7112 | 61.99%
|  |  |  | Total | 25.3439
Note on A10: Hakian, Jeremie [USA]: Average rated power output NO2 and NO split used for all stationary diesel scenarios
Note on A20: Hakian, Jeremie [USA]: Average rated power output NO2 and NO split used for mobile sources scenarios

## NOx_Reduction_(X)
NOx_Reduction
The following table includes NOX reduction technologies and their associated NOX reduction efficiency factors for the diesel scenarios that include selective catalytic reduction (SCR) or selective non-catalytic reduction (SNCR).
Combustion Technology | SNCR efficiency range (%) | SCR efficiency range (%) | SNCR average efficiency | SCR average efficiency | Reference
Diesel-fueled stationary reciprocating internal combustion engines (RICE) with a heat input rate (HHV) less than 100 million BTU/hr | 50-95 | 90-98 | 0.725 | 0.94 | 12
Gas turbine (fuel not specified) | 70-90 | 70-90 | 0.8 | 0.8 | 13
Industrial, Commercial, and Institutional (ICI) Boilers | 40 | 80 |  |  | 14
Reference #12 |  |  |  | Reference #13 |  |  | Reference #14
Reference #15
Note on B44: Laura D. Monahan: Data for External Combustion Boilers >100 Million Btu/hr, Uncontrolled (all sectors)

## Marine Data_(X)
Marine Vessel Emissions
Example conversion to kg emissions/kg diesel combusted:
[Reference 19]
GREET Marine information |  |  |  |  | CO emissions for a catergory 2 engine using marine distillate: |  | 1.1 | g/kWh operation
2.3) Fuel Consumption, Emissions for Residual Oil, Marine Distillate, FT Diesel, Renewable Diesel & Biodiesel (B20) |  |  |  |  | Brake Specific Fuel Consumption (BSFC, g/kWh operation) |  | 185 | g/kWh operation
| Main Engine |  | Auxilliary Engine |  | Emissions per g diesel combusted | = | 0.0059459 | g emitted/g diesel combusted
| Residual Oil | Marine Distillate | Residual Oil | Marine Distillate
Brake Specific Fuel Consumption (BSFC, g/kWh operation) | 195 | 185 | 227 | 217
[Reference 21]
[Reference 20]
These ratios are not applied as general auxilary engine data were available. Should the user desire to model a specific ship type, however, it is recommended that these ratios be applied to the propulsion engine data.
[Reference 20]

## Diesel Scenarios_(X)
Diesel Emission Scenarios
All input and output values presented are in units of kg per kg diesel unless stated otherwise
[Reference 1,2,3,4,5,6,7] | [5 empty] | [Reference 1,2,3,4,5,6,7] | [5 empty] | [Reference 1,2,3,4,5,6,7] | [6 empty] | [Reference 1,2,3,4,5,6,7]
Scenario | [5 empty] | Scenario | [5 empty] | Scenario | [6 empty] | Scenario
Reciprocating engine, electric generation | [5 empty] | Reciprocating engine, industrial | [5 empty] | Reciprocating engine: Cogeneration, industrial | [6 empty] | Reciprocating engine, commercial
Ouput | Uncontrolled | SNCR | SCR |  |  | Ouput | Uncontrolled | SNCR | SCR |  |  | Ouput | Uncontrolled | SNCR | SCR |  |  |  | Ouput | Uncontrolled | SNCR | SCR
Benzene | 1.8333e-05 | 1.8333e-05 | 1.8333e-05 |  |  | 1,3-Butadiene | 7.2239e-07 | 7.2239e-07 | 7.2239e-07 |  |  | 1,3-Butadiene | 2.9561e-07 | 2.9561e-07 | 2.9561e-07 |  |  |  | 1,3-Butadiene | 7.2239e-07 | 7.2239e-07 | 7.2239e-07
Benzo (a) anthracene | 2.1602e-10 | 2.1602e-10 | 2.1602e-10 |  |  | Acenaphthene | 2.6235e-08 | 2.6235e-08 | 2.6235e-08 |  |  | Acetaldehyde | 1.9769e-05 | 1.9769e-05 | 1.9769e-05 |  |  |  | Acenaphthene | 2.6235e-08 | 2.6235e-08 | 2.6235e-08
Benzo (a) pyrene | 7.926e-09 | 7.926e-09 | 7.926e-09 |  |  | Acetaldehyde | 1.4171e-05 | 1.4171e-05 | 1.4171e-05 |  |  | Acrolein | 9.792e-07 | 9.792e-07 | 9.792e-07 |  |  |  | Acetaldehyde | 1.4171e-05 | 1.4171e-05 | 1.4171e-05
Chrysene | 1.7054e-09 | 1.7054e-09 | 1.7054e-09 |  |  | Acenaphthylene | 9.3486e-08 | 9.3486e-08 | 9.3486e-08 |  |  | Benzene | 9.9029e-06 | 9.9029e-06 | 9.9029e-06 |  |  |  | Acenaphthylene | 9.3486e-08 | 9.3486e-08 | 9.3486e-08
CO | 0.018475 | 0.018475 | 0.018475 |  |  | Acrolein | 1.709e-06 | 1.709e-06 | 1.709e-06 |  |  | Benzo (a) anthracene | 4.9699e-08 | 4.9699e-08 | 4.9699e-08 |  |  |  | Acrolein | 1.709e-06 | 1.709e-06 | 1.709e-06
Ethylbenzene | 4.3631e-07 | 4.3631e-07 | 4.3631e-07 |  |  | Aldehydes | 0.0012933 | 0.0012933 | 0.0012933 |  |  | Benzo (a) pyrene | 1.903e-10 | 1.903e-10 | 1.903e-10 |  |  |  | Aldehydes | 0.0012933 | 0.0012933 | 0.0012933
Fluoranthene | 1.8618e-08 | 1.8618e-08 | 1.8618e-08 |  |  | Anthracene | 3.4549e-08 | 3.4549e-08 | 3.4549e-08 |  |  | CO | 0.018475 | 0.018475 | 0.018475 |  |  |  | Anthracene | 3.4549e-08 | 3.4549e-08 | 3.4549e-08
Formaldehyde | 9.4225e-06 | 9.4225e-06 | 9.4225e-06 |  |  | Benzene | 1.7238e-05 | 1.7238e-05 | 1.7238e-05 |  |  | Fluoranthene | 2.3464e-07 | 2.3464e-07 | 2.3464e-07 |  |  |  | Benzene | 1.7238e-05 | 1.7238e-05 | 1.7238e-05
Isomers of xylene | 9.7209e-07 | 9.7209e-07 | 9.7209e-07 |  |  | Benzo (a) anthracene | 3.1039e-08 | 3.1039e-08 | 3.1039e-08 |  |  | Formaldehyde | 2.5496e-05 | 2.5496e-05 | 2.5496e-05 |  |  |  | Benzo (a) anthracene | 3.1039e-08 | 3.1039e-08 | 3.1039e-08
Naphthalene | 1.8333e-06 | 1.8333e-06 | 1.8333e-06 |  |  | Benzo (a) pyrene | 3.4734e-09 | 3.4734e-09 | 3.4734e-09 |  |  | Isomers of xylene | 5.7459e-06 | 5.7459e-06 | 5.7459e-06 |  |  |  | Benzo (a) pyrene | 3.4734e-09 | 3.4734e-09 | 3.4734e-09
NO2 | 0.0038944 | 0.001071 | 0.00023367 |  |  | Benzo (b) fluoranthene | 1.8309e-09 | 1.8309e-09 | 1.8309e-09 |  |  | Naphthalene | 9.6996e-07 | 9.6996e-07 | 9.6996e-07 |  |  |  | Benzo (b) fluoranthene | 1.8309e-09 | 1.8309e-09 | 1.8309e-09
NO | 0.081945 | 0.022535 | 0.0049167 |  |  | Benzo (g,h,i) perylene | 9.0345e-09 | 9.0345e-09 | 9.0345e-09 |  |  | NH3 | 0 | 0.00041215 | 0.00019897 |  |  |  | Benzo (g,h,i) perylene | 9.0345e-09 | 9.0345e-09 | 9.0345e-09
NOx | 0.08584 | 0.023606 | 0.0051504 |  |  | Benzo (k) fluoranthene | 2.8637e-09 | 2.8637e-09 | 2.8637e-09 |  |  | NO2 | 0.0038944 | 0.001071 | 0.00023367 |  |  |  | Benzo (k) fluoranthene | 2.8637e-09 | 2.8637e-09 | 2.8637e-09
NH3 | 0 | 0.00041215 | 0.00019897 |  |  | Chrysene | 6.5218e-09 | 6.5218e-09 | 6.5218e-09 |  |  | NO | 0.081945 | 0.022535 | 0.0049167 |  |  |  | Chrysene | 6.5218e-09 | 6.5218e-09 | 6.5218e-09
>PM10 | 0.25667 | 0.25667 | 0.25667 |  |  | CO | 0.018475 | 0.018475 | 0.018475 |  |  | NOx | 0.08584 | 0.023606 | 0.0051504 |  |  |  | CO | 0.018475 | 0.018475 | 0.018475
PM2.5 – PM10 | 0 | 0 | 0 |  |  | Dibenzo(a,h) anthracene | 1.0771e-08 | 1.0771e-08 | 1.0771e-08 |  |  | >PM10 | 0.77917 | 0.77917 | 0.77917 |  |  |  | Dibenzo(a,h) anthracene | 1.0771e-08 | 1.0771e-08 | 1.0771e-08
PM2.5 | 0.0019897 | 0.0019897 | 0.0019897 |  |  | Fluoranthene | 1.406e-07 | 1.406e-07 | 1.406e-07 |  |  | PM2.5 – PM10 | 0 | 0 | 0 |  |  |  | Fluoranthene | 1.406e-07 | 1.406e-07 | 1.406e-07
Black carbon | 0.001532 | 0.001532 | 0.001532 |  |  | Fluorene | 5.3948e-07 | 5.3948e-07 | 5.3948e-07 |  |  | PM2.5 | 0.0060401 | 0.0060401 | 0.0060401 |  |  |  | Fluorene | 5.3948e-07 | 5.3948e-07 | 5.3948e-07
Organic carbon | 0.00030641 | 0.00030641 | 0.00030641 |  |  | Formaldehyde | 2.1801e-05 | 2.1801e-05 | 2.1801e-05 |  |  | Black carbon | 0.0046508 | 0.0046508 | 0.0046508 |  |  |  | Formaldehyde | 2.1801e-05 | 2.1801e-05 | 2.1801e-05
SOx | 0.0056421 | 0.0056421 | 0.0056421 |  |  | Indeno(1,2,3-cd)pyrene | 6.9283e-09 | 6.9283e-09 | 6.9283e-09 |  |  | Organic carbon | 0.00093017 | 0.00093017 | 0.00093017 |  |  |  | Indeno(1,2,3-cd)pyrene | 6.9283e-09 | 6.9283e-09 | 6.9283e-09
TOC | 0.0070065 | 0.0070065 | 0.0070065 |  |  | Isomers of xylene | 5.2655e-06 | 5.2655e-06 | 5.2655e-06 |  |  | SOx | 0.0056421 | 0.0056421 | 0.0056421 |  |  |  | Isomers of xylene | 5.2655e-06 | 5.2655e-06 | 5.2655e-06
Toluene | 5.4858e-06 | 5.4858e-06 | 5.4858e-06 |  |  | Mercury | 5.5685e-09 | 5.5685e-09 | 5.5685e-09 |  |  | TOC | 0.0070065 | 0.0070065 | 0.0070065 |  |  |  | Naphthalene | 1.5667e-06 | 1.5667e-06 | 1.5667e-06
CO2 | 3.199 | 3.199 | 3.199 |  |  | Naphthalene | 1.5667e-06 | 1.5667e-06 | 1.5667e-06 |  |  | Toluene | 4.859e-06 | 4.859e-06 | 4.859e-06 |  |  |  | NH3 | 0 | 0.00041215 | 0.00019897
CH4 | 0.00012846 | 0.00012846 | 0.00012846 |  |  | NH3 | 0 | 0.00041215 | 0.00019897 |  |  | CO2 | 3.199 | 3.199 | 3.199 |  |  |  | NO | 0.081945 | 0.022535 | 0.0049167
N2O | 2.5066e-05 | 2.5066e-05 | 2.5066e-05 |  |  | NO2 | 0.0038944 | 0.001071 | 0.00023367 |  |  | CH4 | 0.00012846 | 0.00012846 | 0.00012846 |  |  |  | NO2 | 0.0038944 | 0.001071 | 0.00023367
PM, filterable | 0.25866 | 0.25866 | 0.25866 |  |  | NO | 0.081945 | 0.022535 | 0.0049167 |  |  | N2O | 2.5066e-05 | 2.5066e-05 | 2.5066e-05 |  |  |  | NOx | 0.08584 | 0.023606 | 0.0051504
PM10, filterable | 0.0019897 | 0.0019897 | 0.0019897 |  |  | NOx | 0.08584 | 0.023606 | 0.0051504 |  |  | PM, filterable | 0.78521 | 0.78521 | 0.78521 |  |  |  | Phenanthrene | 5.4318e-07 | 5.4318e-07 | 5.4318e-07
PM2.5, filterable | 0.0019897 | 0.0019897 | 0.0019897 |  |  | Phenanthrene | 5.4318e-07 | 5.4318e-07 | 5.4318e-07 |  |  | PM10, filterable | 0.0060401 | 0.0060401 | 0.0060401 |  |  |  | >PM10 | 0.77917 | 0.77917 | 0.77917
[6 empty] | >PM10 | 0.77917 | 0.77917 | 0.77917 |  |  | PM2.5, filterable | 0.0060401 | 0.0060401 | 0.0060401 |  |  |  | PM2.5 – PM10 | 0 | 0 | 0
[6 empty] | PM2.5 – PM10 | 0 | 0 | 0 | [9 empty] | PM2.5 | 0.0060401 | 0.0060401 | 0.0060401
[6 empty] | PM2.5 | 0.0060401 | 0.0060401 | 0.0060401 | [9 empty] | Black carbon | 0.0046508 | 0.0046508 | 0.0046508
[6 empty] | Black carbon | 0.0046508 | 0.0046508 | 0.0046508 | [9 empty] | Organic carbon | 0.00093017 | 0.00093017 | 0.00093017
[6 empty] | Organic carbon | 0.00093017 | 0.00093017 | 0.00093017 | [9 empty] | Polycyclic aromatic hydrocarbons (PAH) | 3.1039e-06 | 3.1039e-06 | 3.1039e-06
[6 empty] | Polycyclic aromatic hydrocarbons (PAH) | 3.1039e-06 | 3.1039e-06 | 3.1039e-06 | [9 empty] | Propylene | 4.7667e-05 | 4.7667e-05 | 4.7667e-05
[6 empty] | Propylene | 4.7667e-05 | 4.7667e-05 | 4.7667e-05 | [9 empty] | Pyrene | 8.8313e-08 | 8.8313e-08 | 8.8313e-08
[6 empty] | Pyrene | 8.8313e-08 | 8.8313e-08 | 8.8313e-08 | [9 empty] | SOx | 0.73348 | 0.73348 | 0.73348
[6 empty] | SOx | 0.0056421 | 0.0056421 | 0.0056421 | [9 empty] | TOC | 0.0070065 | 0.0070065 | 0.0070065
[6 empty] | TOC | 0.0070065 | 0.0070065 | 0.0070065 | [9 empty] | Toluene | 7.5565e-06 | 7.5565e-06 | 7.5565e-06
[6 empty] | Toluene | 7.5565e-06 | 7.5565e-06 | 7.5565e-06 | [9 empty] | CO2 | 3.199 | 3.199 | 3.199
[6 empty] | CO2 | 3.199 | 3.199 | 3.199 | [9 empty] | CH4 | 0.00012846 | 0.00012846 | 0.00012846
[6 empty] | CH4 | 0.00012846 | 0.00012846 | 0.00012846 | [9 empty] | N2O | 2.5066e-05 | 2.5066e-05 | 2.5066e-05
[6 empty] | N2O | 2.5066e-05 | 2.5066e-05 | 2.5066e-05 | [9 empty] | PM, filterable | 0.78521 | 0.78521 | 0.78521
[6 empty] | PM, filterable | 0.78521 | 0.78521 | 0.78521 | [9 empty] | PM10, filterable | 0.0060401 | 0.0060401 | 0.0060401
[6 empty] | PM10, filterable | 0.0060401 | 0.0060401 | 0.0060401 | [9 empty] | PM2.5, filterable | 0.0060401 | 0.0060401 | 0.0060401
[6 empty] | PM2.5, filterable | 0.0060401 | 0.0060401 | 0.0060401
[Reference 1,2,3,4,5,6,7] | [7 empty] | [Reference 1,2,3,4,5,6,7] | [6 empty] | [Reference 1,2,3,4,5,6,7] | [6 empty] | [Reference 1,2,3,4,5,6,7]
Scenario | [7 empty] | Scenario | [6 empty] | Scenario | [6 empty] | Scenario
Turbine engine, electric generation | [7 empty] | Turbine engine, industrial | [6 empty] | Turbine engine: Cogeneration, industrial | [6 empty] | Turbine engine, commercial
Output | Uncontrolled | SNCR | SCR | Flame | Steam |  |  | Output | Uncontrolled | SNCR | SCR | Steam |  |  | Output | Uncontrolled | SNCR | SCR | Steam |  |  | Output | Uncontrolled | SNCR | SCR | Steam
Arsenic | 2.0323e-07 | 2.0323e-07 | 2.0323e-07 | 2.0323e-07 | 2.0323e-07 |  |  | 1,3-Butadiene | 2.9561e-07 | 2.9561e-07 | 2.9561e-07 | 2.9561e-07 |  |  | Arsenic | 2.0323e-07 | 2.0323e-07 | 2.0323e-07 | 2.0323e-07 |  |  | 1,3-Butadiene | 2.9561e-07 | 2.9561e-07 | 2.9561e-07 | 2.9561e-07
Benzene | 1.0162e-06 | 1.0162e-06 | 1.0162e-06 | 1.6868e-06 | 1.0162e-06 |  |  | Arsenic | 2.0323e-07 | 2.0323e-07 | 2.0323e-07 | 2.0323e-07 |  |  | Benzene | 1.0162e-06 | 1.0162e-06 | 1.0162e-06 | 1.0162e-06 |  |  | Arsenic | 2.0323e-07 | 2.0323e-07 | 2.0323e-07 | 2.0323e-07
Beryllium | 5.7274e-09 | 5.7274e-09 | 5.7274e-09 | 5.7274e-09 | 5.7274e-09 |  |  | Benzene | 1.0162e-06 | 1.0162e-06 | 1.0162e-06 | 1.0162e-06 |  |  | Beryllium | 0 | 0 | 5.7274e-09 | 0 |  |  | Benzene | 1.0162e-06 | 1.0162e-06 | 1.0162e-06 | 1.0162e-06
Cadmium | 8.8682e-08 | 8.8682e-08 | 8.8682e-08 | 8.8682e-08 | 8.8682e-08 |  |  | Benzo (a) anthracene | 0.00055426 | 0.00055426 | 0.00055426 | 0.00055426 |  |  | Cadmium | 8.8682e-08 | 8.8682e-08 | 8.8682e-08 | 8.8682e-08 |  |  | Beryllium | 5.7274e-09 | 5.7274e-09 | 5.7274e-09 | 5.7274e-09
Chromium | 2.0323e-07 | 2.0323e-07 | 2.0323e-07 | 2.0323e-07 | 2.0323e-07 |  |  | Benzo (a) pyrene | 3.5581e-11 | 3.5581e-11 | 3.5581e-11 | 3.5581e-11 |  |  | Chromium | 2.0323e-07 | 2.0323e-07 | 2.0323e-07 | 2.0323e-07 |  |  | Cadmium | 8.8682e-08 | 8.8682e-08 | 8.8682e-08 | 8.8682e-08
CO | 6.0969e-05 | 6.0969e-05 | 6.0969e-05 | 6.0969e-05 | 0.0014041 |  |  | Beryllium | 5.7274e-09 | 5.7274e-09 | 5.7274e-09 | 5.7274e-09 |  |  | Chrysene | 8.2216e-09 | 8.2216e-09 | 8.2216e-09 | 8.2216e-09 |  |  | Chromium | 2.0323e-07 | 2.0323e-07 | 2.0323e-07 | 2.0323e-07
Formaldehyde | 5.1731e-06 | 5.1731e-06 | 5.1731e-06 | 1.866e-05 | 5.1731e-06 |  |  | Cadmium | 8.8682e-08 | 8.8682e-08 | 8.8682e-08 | 8.8682e-08 |  |  | CO | 6.0969e-05 | 6.0969e-05 | 6.0969e-05 | 0.0014041 |  |  | CO | 6.0969e-05 | 6.0969e-05 | 6.0969e-05 | 0.0014041
Lead | 2.5866e-07 | 2.5866e-07 | 2.5866e-07 | 2.5866e-07 | 2.5866e-07 |  |  | Chromium | 2.0323e-07 | 2.0323e-07 | 2.0323e-07 | 2.0323e-07 |  |  | Formaldehyde | 5.1731e-06 | 5.1731e-06 | 5.1731e-06 | 5.1731e-06 |  |  | Formaldehyde | 5.1731e-06 | 5.1731e-06 | 5.1731e-06 | 5.1731e-06
Manganese | 1.4596e-05 | 1.4596e-05 | 1.4596e-05 | 1.4596e-05 | 1.4596e-05 |  |  | Chrysene | 2.1349e-10 | 2.1349e-10 | 2.1349e-10 | 2.1349e-10 |  |  | Lead | 2.5866e-07 | 2.5866e-07 | 2.5866e-07 | 2.5866e-07 |  |  | Lead | 2.5866e-07 | 2.5866e-07 | 2.5866e-07 | 2.5866e-07
Mercury | 2.2171e-08 | 2.2171e-08 | 2.2171e-08 | 2.2171e-08 | 2.2171e-08 |  |  | CO | 6.0969e-05 | 6.0969e-05 | 6.0969e-05 | 0.0014041 |  |  | Manganese | 1.4596e-05 | 1.4596e-05 | 1.4596e-05 | 1.4596e-05 |  |  | Manganese | 1.4596e-05 | 1.4596e-05 | 1.4596e-05 | 1.4596e-05
Naphthalene | 6.4664e-07 | 6.4664e-07 | 6.4664e-07 | 6.4664e-07 | 6.4664e-07 |  |  | Fluoranthene | 1.1149e-09 | 1.1149e-09 | 1.1149e-09 | 1.1149e-09 |  |  | Mercury | 2.2171e-08 | 2.2171e-08 | 2.2171e-08 | 2.2171e-08 |  |  | Mercury | 2.2171e-08 | 2.2171e-08 | 2.2171e-08 | 2.2171e-08
NH3 | 0 | 0.00041215 | 0.00019897 | 0 | 0 |  |  | Formaldehyde | 5.1731e-06 | 5.1731e-06 | 5.1731e-06 | 5.1731e-06 |  |  | Naphthalene | 6.4664e-07 | 6.4664e-07 | 6.4664e-07 | 6.4664e-07 |  |  | Naphthalene | 6.4664e-07 | 6.4664e-07 | 6.4664e-07 | 6.4664e-07
Nickel | 8.4987e-08 | 8.4987e-08 | 8.4987e-08 | 8.4987e-08 | 8.4987e-08 |  |  | Lead | 2.5866e-07 | 2.5866e-07 | 2.5866e-07 | 2.5866e-07 |  |  | NH3 | 0 | 0.00041215 | 0.00019897 | 0.00019897 |  |  | NH3 | 0 | 0.00041215 | 0.00019897 | 0
NO2 | 0.00073762 | 0.00014752 | 0.00014752 | 0.00073762 | 0.00020117 |  |  | Manganese | 1.4596e-05 | 1.4596e-05 | 1.4596e-05 | 1.4596e-05 |  |  | Nickel | 8.4987e-08 | 8.4987e-08 | 8.4987e-08 | 8.4987e-08 |  |  | Nickel | 8.4987e-08 | 8.4987e-08 | 8.4987e-08 | 8.4987e-08
NO | 0.015521 | 0.0031042 | 0.0031042 | 0.015521 | 0.0042329 |  |  | Mercury | 2.2171e-08 | 2.2171e-08 | 2.2171e-08 | 2.2171e-08 |  |  | NO2 | 0.00073762 | 0.00014752 | 0.00014752 | 0.00020117 |  |  | NO2 | 0.00073762 | 0.00014752 | 0.00014752 | 0.00020117
NOx | 0.016258 | 0.0032517 | 0.0032517 | 0.016258 | 0 |  |  | Naphthalene | 6.4664e-07 | 6.4664e-07 | 6.4664e-07 | 6.4664e-07 |  |  | NO | 0.015521 | 0.0031042 | 0.0031042 | 0.0042329 |  |  | NO | 0.015521 | 0.0031042 | 0.0031042 | 0.0042329
>PM10 | 1.2379e-05 | 1.2379e-05 | 1.2379e-05 | 1.2379e-05 | 1.2379e-05 |  |  | NH3 | 0 | 0.00041215 | 0.00019897 | 0.00041215 |  |  | NOx | 0.016258 | 0.0032517 | 0.0032517 | 0 |  |  | NOx | 0.016258 | 0.0032517 | 0.0032517 | 0
PM2.5 – PM10 | 4.8036e-06 | 4.8036e-06 | 4.8036e-06 | 4.8036e-06 | 4.8036e-06 |  |  | Nickel | 8.4987e-08 | 8.4987e-08 | 8.4987e-08 | 8.4987e-08 |  |  | >PM10 | 1.2379e-05 | 1.2379e-05 | 1.2379e-05 | 1.2379e-05 |  |  | >PM10 | 1.2379e-05 | 1.2379e-05 | 1.2379e-05 | 1.2379e-05
PM2.5 | 0.00020452 | 0.00020452 | 0.00020452 | 0.00020452 | 0.00020452 |  |  | NO2 | 0.00073762 | 0.00014752 | 0.00014752 | 0.00020117 |  |  | PM2.5 – PM10 | 4.8036e-06 | 4.8036e-06 | 4.8036e-06 | 4.8036e-06 |  |  | PM2.5 – PM10 | 4.8036e-06 | 4.8036e-06 | 4.8036e-06 | 4.8036e-06
Black carbon | 0.00015748 | 0.00015748 | 0.00015748 | 0.00015748 | 0.00015748 |  |  | NO | 0.015521 | 0.0031042 | 0.0031042 | 0.0042329 |  |  | PM2.5 | 0.00020452 | 0.00020452 | 0.00020452 | 0.00020452 |  |  | PM2.5 | 0.00020452 | 0.00020452 | 0.00020452 | 0.00020452
Organic carbon | 3.1497e-05 | 3.1497e-05 | 3.1497e-05 | 3.1497e-05 | 3.1497e-05 |  |  | NOx | 0.016258 | 0.0032517 | 0.0032517 | 0 |  |  | Black carbon | 0.00015748 | 0.00015748 | 0.00015748 | 0.00015748 |  |  | Black carbon | 0.00015748 | 0.00015748 | 0.00015748 | 0.00015748
Polycyclic aromatic hydrocarbons (PAH) | 7.3902e-07 | 7.3902e-07 | 7.3902e-07 | 7.3902e-07 | 7.3902e-07 |  |  | >PM10 | 1.2379e-05 | 1.2379e-05 | 1.2379e-05 | 1.2379e-05 |  |  | Organic carbon | 3.1497e-05 | 3.1497e-05 | 3.1497e-05 | 3.1497e-05 |  |  | Organic carbon | 3.1497e-05 | 3.1497e-05 | 3.1497e-05 | 3.1497e-05
Selenium | 4.6189e-07 | 4.6189e-07 | 4.6189e-07 | 4.6189e-07 | 4.6189e-07 |  |  | PM2.5 – PM10 | 4.8036e-06 | 4.8036e-06 | 4.8036e-06 | 4.8036e-06 |  |  | Polycyclic aromatic hydrocarbons (PAH) | 7.3902e-07 | 7.3902e-07 | 7.3902e-07 | 7.3902e-07 |  |  | Polycyclic aromatic hydrocarbons (PAH) | 7.3902e-07 | 7.3902e-07 | 7.3902e-07 | 7.3902e-07
SO2 | 0.00060969 | 0.00060969 | 0.00060969 | 0.00060969 | 0.00060969 |  |  | PM2.5 | 0.00020452 | 0.00020452 | 0.00020452 | 0.00020452 |  |  | Selenium | 4.6189e-07 | 4.6189e-07 | 4.6189e-07 | 4.6189e-07 |  |  | Selenium | 4.6189e-07 | 4.6189e-07 | 4.6189e-07 | 4.6189e-07
TOC | 7.3902e-05 | 7.3902e-05 | 7.3902e-05 | 7.3902e-05 | 7.3902e-05 |  |  | Black carbon | 0.00015748 | 0.00015748 | 0.00015748 | 0.00015748 |  |  | SO2 | 0.00060969 | 0.00060969 | 0.00060969 | 0.00060969 |  |  | SO2 | 0.00060969 | 0.00060969 | 0.00060969 | 0.00060969
VOC | 7.5749e-06 | 0 | 0 | 0 | 0 |  |  | Organic carbon | 3.1497e-05 | 3.1497e-05 | 3.1497e-05 | 3.1497e-05 |  |  | TOC | 7.3902e-05 | 7.3902e-05 | 7.3902e-05 | 7.3902e-05 |  |  | TOC | 7.3902e-05 | 7.3902e-05 | 7.3902e-05 | 7.3902e-05
CO2 | 3.199 | 3.199 | 3.199 | 3.199 | 3.199 |  |  | Polycyclic aromatic hydrocarbons (PAH) | 7.3902e-07 | 7.3902e-07 | 7.3902e-07 | 7.3902e-07 |  |  | VOC | 7.5749e-06 | 7.5749e-06 | 7.5749e-06 | 7.5749e-06 |  |  | VOC | 7.5749e-06 | 7.5749e-06 | 7.5749e-06 | 7.5749e-06
CH4 | 0.00012846 | 0.00012846 | 0.00012846 | 0.00012846 | 0.00012846 |  |  | Selenium | 4.6189e-07 | 4.6189e-07 | 4.6189e-07 | 4.6189e-07 |  |  | CO2 | 3.199 | 3.199 | 3.199 | 3.199 |  |  | CO2 | 3.199 | 3.199 | 3.199 | 3.199
N2O | 2.5066e-05 | 2.5066e-05 | 2.5066e-05 | 2.5066e-05 | 2.5066e-05 |  |  | SO2 | 0.00060969 | 0.00060969 | 0.00060969 | 0.00060969 |  |  | CH4 | 0.00012846 | 0.00012846 | 0.00012846 | 0.00012846 |  |  | CH4 | 0.00012846 | 0.00012846 | 0.00012846 | 0.00012846
PM, primary | 0.00022171 | 0.00022171 | 0.00022171 | 0.00022171 | 0.00022171 |  |  | TOC | 7.3902e-05 | 7.3902e-05 | 7.3902e-05 | 7.3902e-05 |  |  | N2O | 2.5066e-05 | 2.5066e-05 | 2.5066e-05 | 2.5066e-05 |  |  | N2O | 2.5066e-05 | 2.5066e-05 | 2.5066e-05 | 2.5066e-05
PM10, primary | 0.00020933 | 0.00020933 | 0.00020933 | 0.00020933 | 0.00020933 |  |  | VOC | 7.5749e-06 | 7.5749e-06 | 7.5749e-06 | 7.5749e-06 |  |  | PM, primary | 0.00022171 | 0.00022171 | 0.00022171 | 0.00022171 |  |  | PM, primary | 0.00022171 | 0.00022171 | 0.00022171 | 0.00022171
PM2.5, primary | 0.00020452 | 0.00020452 | 0.00020452 | 0.00020452 | 0.00020452 |  |  | CO2 | 3.199 | 3.199 | 3.199 | 3.199 |  |  | PM10, primary | 0.00020933 | 0.00020933 | 0.00020933 | 0.00020933 |  |  | PM10, primary | 0.00020933 | 0.00020933 | 0.00020933 | 0.00020933
[8 empty] | CH4 | 0.00012846 | 0.00012846 | 0.00012846 | 0.00012846 |  |  | PM2.5, primary | 0.00020452 | 0.00020452 | 0.00020452 | 0.00020452 |  |  | PM2.5, primary | 0.00020452 | 0.00020452 | 0.00020452 | 0.00020452
[8 empty] | N2O | 2.5066e-05 | 2.5066e-05 | 2.5066e-05 | 2.5066e-05
[8 empty] | PM, primary | 0.00022171 | 0.00022171 | 0.00022171 | 0.00022171
[8 empty] | PM10, primary | 0.00020933 | 0.00020933 | 0.00020933 | 0.00020933
[8 empty] | PM2.5, primary | 0.00020452 | 0.00020452 | 0.00020452 | 0.00020452
[Reference 1,2,3,4,5,6,7]
[Reference 1,2,6,9] | [5 empty] | Scenario
Scenario | [5 empty] | Mobile sources, light duty vehicle
Heavy duty vehicle, truck | [5 empty] | Output | Value
Output | combination, long haul | combination, short haul | single unit, long haul | single unit, short haul |  | NH3 | 0.00013501
1,2,3,4,6,7,8-Heptachlorodibenzofuran | 4.0191e-13 | 4.3317e-13 | 7.3163e-13 | 6.7514e-13 |  | CO2 | 3.199
1,2,3,4,6,7,8-Heptachlorodibenzo-p-Dioxin | 1.4488e-12 | 1.5614e-12 | 2.6373e-12 | 2.4336e-12 |  | CH4 | 0.00012846
1,2,3,4,7,8,9-Heptachlorodibenzofuran | 4.5706e-14 | 4.9261e-14 | 8.3201e-14 | 7.6777e-14 |  | N2O | 2.5066e-05
1,2,3,4,7,8-Hexachlorodibenzofuran | 1.9442e-13 | 2.0954e-13 | 3.539e-13 | 3.2658e-13
1,2,3,4,7,8-Hexachlorodibenzo-p-Dioxin | 6.1409e-14 | 6.6185e-14 | 1.1178e-13 | 1.0315e-13 |  |  |  | [Reference 5, 15, 16, 18] | [6 empty] | [Reference 5, 15, 16, 18] | [6 empty] | [Reference 5, 15, 16, 18]
1,2,3,6,7,8-Hexachlorodibenzofuran | 8.8514e-14 | 9.5398e-14 | 1.6113e-13 | 1.4869e-13 |  |  |  | Industrial Boiler, 10-100 Million Btu/hr | [6 empty] | Industrial Boiler, <10 Million Btu/hr | [6 empty] | Industrial Boiler, >100 Million Btu/hr
1,2,3,6,7,8-Hexachlorodibenzo-p-Dioxin | 1.2057e-13 | 1.2995e-13 | 2.1949e-13 | 2.0254e-13 |  |  |  | Species | Uncontrolled | SCR | SNCR |  |  |  | Species | Uncontrolled | SCR | SNCR |  |  |  | Species | Uncontrolled | Flue Gas Recirculation | Low NOx Burners
1,2,3,7,8,9-Hexachlorodibenzofuran | 5.1501e-14 | 5.5506e-14 | 9.3752e-14 | 8.6512e-14 |  |  |  | 1,3-Butadiene | 0 | 0 | 0 |  |  |  | 1,3-Butadiene | 0 | 0 | 0 |  |  |  | 1,3-Butadiene | 0 | 0 | 0
1,2,3,7,8,9-Hexachlorodibenzo-p-Dioxin | 2.2152e-13 | 2.3875e-13 | 4.0324e-13 | 3.7211e-13 |  |  |  | Acenaphthene | 0 | 0 | 0 |  |  |  | Acenaphthene | 0 | 0 | 0 |  |  |  | Acenaphthene | 0 | 0 | 0
1,2,3,7,8-Pentachlorodibenzofuran | 5.1968e-14 | 5.601e-14 | 9.4604e-14 | 8.7296e-14 |  |  |  | Acetaldehyde | 0 | 0 | 0 |  |  |  | Acetaldehyde | 0 | 0 | 0 |  |  |  | Acetaldehyde | 0 | 0 | 0
1,2,3,7,8-Pentachlorodibenzo-p-Dioxin | 4.365e-14 | 4.7044e-14 | 7.9458e-14 | 7.3323e-14 |  |  |  | Acenaphthylene | 0 | 0 | 0 |  |  |  | Acenaphthylene | 0 | 0 | 0 |  |  |  | Acenaphthylene | 0 | 0 | 0
1,3-Butadiene | 4.5532e-06 | 2.4856e-06 | 5.324e-06 | 5.1088e-06 |  |  |  | Acrolein | 0 | 0 | 0 |  |  |  | Acrolein | 0 | 0 | 0 |  |  |  | Acrolein | 0 | 0 | 0
2,2,4-Trimethylpentane | 3.9101e-06 | 1.6346e-06 | 3.7075e-06 | 3.5787e-06 |  |  |  | Aldehydes | 0 | 0 | 0 |  |  |  | Aldehydes | 0 | 0 | 0 |  |  |  | Aldehydes | 0 | 0 | 0
2,3,4,6,7,8-Hexachlorodibenzofuran | 1.2805e-13 | 1.3801e-13 | 2.331e-13 | 2.151e-13 |  |  |  | Anthracene | 0 | 0 | 0 |  |  |  | Anthracene | 0 | 0 | 0 |  |  |  | Anthracene | 0 | 0 | 0
2,3,4,7,8-Pentachlorodibenzofuran | 1.1497e-13 | 1.2391e-13 | 2.0928e-13 | 1.9312e-13 |  |  |  | Arsenic | 7.3902e-09 | 7.3902e-09 | 7.3902e-09 |  |  |  | Arsenic | 7.3902e-09 | 7.3902e-09 | 7.3902e-09 |  |  |  | Arsenic | 7.3902e-09 | 7.3902e-09 | 7.3902e-09
2,3,7,8-Tetrachlorodibenzofuran | 1.2992e-13 | 1.4003e-13 | 2.365e-13 | 2.1824e-13 |  |  |  | Benzene | 0 | 0 | 0 |  |  |  | Benzene | 0 | 0 | 0 |  |  |  | Benzene | 0 | 0 | 0
2,3,7,8-Tetrachlorodibenzo-p-Dioxin | 5.1594e-14 | 5.5607e-14 | 9.3919e-14 | 8.667e-14 |  |  |  | Benzo (a) anthracene | 0 | 0 | 0 |  |  |  | Benzo (a) anthracene | 0 | 0 | 0 |  |  |  | Benzo (a) anthracene | 0 | 0 | 0
Acenaphthene gas | 4.8573e-07 | 2.675e-07 | 5.7201e-07 | 5.4879e-07 |  |  |  | Benzo (a) pyrene | 0 | 0 | 0 |  |  |  | Benzo (a) pyrene | 0 | 0 | 0 |  |  |  | Benzo (a) pyrene | 0 | 0 | 0
Acenaphthylene gas | 7.5841e-07 | 4.1744e-07 | 8.9275e-07 | 8.5649e-07 |  |  |  | Benzo (b) fluoranthene | 0 | 0 | 0 |  |  |  | Benzo (b) fluoranthene | 0 | 0 | 0 |  |  |  | Benzo (b) fluoranthene | 0 | 0 | 0
Acetaldehyde | 6.4858e-05 | 3.1312e-05 | 6.8758e-05 | 6.6151e-05 |  |  |  | Benzo (g,h,i) perylene | 0 | 0 | 0 |  |  |  | Benzo (g,h,i) perylene | 0 | 0 | 0 |  |  |  | Benzo (g,h,i) perylene | 0 | 0 | 0
Acrolein | 1.1621e-05 | 5.7811e-06 | 1.2615e-05 | 1.2129e-05 |  |  |  | Benzo (k) fluoranthene | 0 | 0 | 0 |  |  |  | Benzo (k) fluoranthene | 0 | 0 | 0 |  |  |  | Benzo (k) fluoranthene | 0 | 0 | 0
NH3 | 3.6873e-05 | 3.9866e-05 | 7.3419e-05 | 6.9417e-05 |  |  |  | Beryllium | 5.5426e-09 | 5.5426e-09 | 5.5426e-09 |  |  |  | Beryllium | 5.5426e-09 | 5.5426e-09 | 5.5426e-09 |  |  |  | Beryllium | 5.5426e-09 | 5.5426e-09 | 5.5426e-09
Anthracene gas | 3.5479e-07 | 1.9595e-07 | 4.1878e-07 | 4.0176e-07 |  |  |  | Cadmium | 5.5426e-09 | 5.5426e-09 | 5.5426e-09 |  |  |  | Cadmium | 5.5426e-09 | 5.5426e-09 | 5.5426e-09 |  |  |  | Cadmium | 5.5426e-09 | 5.5426e-09 | 5.5426e-09
Anthracene particle | 3.2581e-08 | 3.7726e-08 | 1.0283e-07 | 1.0032e-07 |  |  |  | Chromium | 5.5426e-09 | 5.5426e-09 | 5.5426e-09 |  |  |  | Chromium | 5.5426e-09 | 5.5426e-09 | 5.5426e-09 |  |  |  | Chromium | 5.5426e-09 | 5.5426e-09 | 5.5426e-09
Arsenic Compounds | 3.1777e-09 | 3.5068e-09 | 7.0824e-09 | 6.6926e-09 |  |  |  | Chrysene | 0 | 0 | 0 |  |  |  | Chrysene | 0 | 0 | 0 |  |  |  | Chrysene | 0 | 0 | 0
Benz(a)anthracene gas | 6.6209e-08 | 3.6943e-08 | 7.88e-08 | 7.5581e-08 |  |  |  | Copper (lb/10^12 Btu) | 5.5426e-09 | 1.1085e-08 | 1.1085e-08 |  |  |  | Copper (lb/10^12 Btu) | 1.1085e-08 | 1.1085e-08 | 1.1085e-08 |  |  |  | Copper (lb/10^12 Btu) | 1.1085e-08 | 1.1085e-08 | 1.1085e-08
Benz(a)anthracene particle | 6.4068e-08 | 7.4278e-08 | 2.0335e-07 | 1.9837e-07 |  |  |  | CO | 0.0007106 | 0.0007106 | 0.0007106 |  |  |  | CO | 0.0007106 | 0.0007106 | 0.0007106 |  |  |  | CO | 0.0007106 | 0.0007106 | 0.0007106
Benzene | 1.3918e-05 | 6.8591e-06 | 1.4997e-05 | 1.4422e-05 |  |  |  | CO2 | 3.1693 | 3.1693 | 3.1693 |  |  |  | CO2 | 3.1693 | 3.1693 | 3.1693 |  |  |  | CO2 | 3.1693 | 3.1693 | 3.1693
Benzo(a)pyrene particle | 2.4096e-08 | 2.7932e-08 | 7.6418e-08 | 7.4541e-08 |  |  |  | Dibenzo(a,h) anthracene | 0 | 0 | 0 |  |  |  | Dibenzo(a,h) anthracene | 0 | 0 | 0 |  |  |  | Dibenzo(a,h) anthracene | 0 | 0 | 0
Benzo(b)fluoranthene particle | 7.1652e-09 | 8.3048e-09 | 2.2713e-08 | 2.2157e-08 |  |  |  | Ethylbenzene | 0 | 0 | 0 |  |  |  | Ethylbenzene | 0 | 0 | 0 |  |  |  | Ethylbenzene | 0 | 0 | 0
Benzo(g,h,i)perylene gas | 4.1084e-08 | 2.2925e-08 | 4.89e-08 | 4.6902e-08 |  |  |  | Fluoranthene | 0 | 0 | 0 |  |  |  | Fluoranthene | 0 | 0 | 0 |  |  |  | Fluoranthene | 0 | 0 | 0
Benzo(g,h,i)perylene particle | 1.148e-09 | 1.3306e-09 | 3.6396e-09 | 3.5503e-09 |  |  |  | Fluorene | 0 | 0 | 0 |  |  |  | Fluorene | 0 | 0 | 0 |  |  |  | Fluorene | 0 | 0 | 0
Benzo(k)fluoranthene particle | 1.0251e-09 | 1.186e-09 | 3.2226e-09 | 3.1443e-09 |  |  |  | Formaldehyde | 6.8217e-06 | 6.8217e-06 | 6.8217e-06 |  |  |  | Formaldehyde | 6.8217e-06 | 6.8217e-06 | 6.8217e-06 |  |  |  | Formaldehyde | 6.8217e-06 | 6.8217e-06 | 6.8217e-06
CO | 0.0063667 | 0.0048474 | 0.007812 | 0.0078275 |  |  |  | Indeno(1,2,3-cd)pyrene | 0 | 0 | 0 |  |  |  | Indeno(1,2,3-cd)pyrene | 0 | 0 | 0 |  |  |  | Indeno(1,2,3-cd)pyrene | 0 | 0 | 0
Chromium 3+ | 5.9687e-09 | 6.4904e-09 | 1.1776e-08 | 1.0977e-08 |  |  |  | Isomers of xylene | 0 | 0 | 0 |  |  |  | Isomers of xylene | 0 | 0 | 0 |  |  |  | Isomers of xylene | 0 | 0 | 0
Chromium 6+ | 1.2777e-09 | 1.3893e-09 | 2.5194e-09 | 2.3483e-09 |  |  |  | Lead | 1.6628e-08 | 1.6628e-08 | 1.6628e-08 |  |  |  | Lead | 1.6628e-08 | 1.6628e-08 | 1.6628e-08 |  |  |  | Lead | 1.6628e-08 | 1.6628e-08 | 1.6628e-08
Chrysene gas | 3.5111e-08 | 1.9565e-08 | 4.1745e-08 | 4.004e-08 |  |  |  | Manganese | 1.1085e-08 | 1.1085e-08 | 1.1085e-08 |  |  |  | Manganese | 1.1085e-08 | 1.1085e-08 | 1.1085e-08 |  |  |  | Manganese | 1.1085e-08 | 1.1085e-08 | 1.1085e-08
Chrysene particle | 4.049e-08 | 4.6941e-08 | 1.2847e-07 | 1.2532e-07 |  |  |  | Mercury | 5.5426e-09 | 5.5426e-09 | 5.5426e-09 |  |  |  | Mercury | 5.5426e-09 | 5.5426e-09 | 5.5426e-09 |  |  |  | Mercury | 5.5426e-09 | 5.5426e-09 | 5.5426e-09
Dibenzo(a,h)anthracene particle | 9.7444e-10 | 1.1279e-09 | 3.0707e-09 | 2.9958e-09 |  |  |  | Methane | 7.3902e-06 | 7.3902e-06 | 7.3902e-06 |  |  |  | Methane | 7.3902e-06 | 7.3902e-06 | 7.3902e-06 |  |  |  | Methane | 7.3902e-06 | 7.3902e-06 | 7.3902e-06
Ethyl Benzene | 4.9351e-06 | 2.3124e-06 | 5.1105e-06 | 4.92e-06 |  |  |  | Naphthalene | 0 | 0 | 0 |  |  |  | Naphthalene | 0 | 0 | 0 |  |  |  | Naphthalene | 0 | 0 | 0
Fluoranthene gas | 9.1571e-07 | 5.0805e-07 | 1.0849e-06 | 1.0407e-06 |  |  |  | NH3 | 0.0001137 | 0.00019897 | 0.00041215 |  |  |  | NH3 | 0.0001137 | 0.00019897 | 0.00041215 |  |  |  | NH3 | 0.0001137 | 0.0001137 | 0.0001137
Fluoranthene particle | 1.2436e-07 | 1.4409e-07 | 3.9365e-07 | 3.8402e-07 |  |  |  | Nickel | 5.5426e-09 | 5.5426e-09 | 5.5426e-09 |  |  |  | Nickel | 5.5426e-09 | 5.5426e-09 | 5.5426e-09 |  |  |  | Nickel | 5.5426e-09 | 5.5426e-09 | 5.5426e-09
Fluorene gas | 9.1045e-07 | 4.945e-07 | 1.0602e-06 | 1.0175e-06 |  |  |  | NO | 0.0027134 | 0.00054268 | 0.0016281 |  |  |  | NO | 0.0027134 | 0.00054268 | 0.0016281 |  |  |  | NO | 0.0032561 | 0.0013567 | 0.0013567
Fluorene particle | 5.6099e-08 | 6.4943e-08 | 1.7687e-07 | 1.7255e-07 |  |  |  | NO2 | 0.00012896 | 2.5791e-05 | 7.7373e-05 |  |  |  | NO2 | 0.00012896 | 2.5791e-05 | 7.7373e-05 |  |  |  | NO2 | 0.00015475 | 6.4478e-05 | 6.4478e-05
Formaldehyde | 0.0001529 | 6.9997e-05 | 0.00015549 | 0.00014977 |  |  |  | NOx | 0.0028424 | 0.00056848 | 0.0017054 |  |  |  | NOx | 0.0028424 | 0.00056848 | 0.0017054 |  |  |  | NOx | 0.0034109 | 0.0014212 | 0.0014212
Hexane | 3.7755e-06 | 1.7283e-06 | 3.8391e-06 | 3.698e-06 |  |  |  | Nitrous Oxide | 3.6951e-05 | 3.6951e-05 | 3.6951e-05 |  |  |  | Nitrous Oxide | 3.6951e-05 | 3.6951e-05 | 3.6951e-05 |  |  |  | Nitrous Oxide | 3.6951e-05 | 3.6951e-05 | 3.6951e-05
Indeno(1,2,3,c,d)pyrene particle | 1.839e-09 | 2.1312e-09 | 5.8262e-09 | 5.6835e-09 |  |  |  | Phenanthrene | 0 | 0 | 0 |  |  |  | Phenanthrene | 0 | 0 | 0 |  |  |  | Phenanthrene | 0 | 0 | 0
Manganese Compounds | 7.7093e-09 | 8.3286e-09 | 1.4345e-08 | 1.3275e-08 |  |  |  | >PM10 | 0.00014212 | 0.00014212 | 0.00014212 |  |  |  | >PM10 | 0.00014212 | 0.00014212 | 0.00014212 |  |  |  | >PM10 | 0.00014212 | 0.00014212 | 0.00014212
Mercury Divalent Gaseous | 4.46e-12 | 4.9218e-12 | 9.9401e-12 | 9.3928e-12 |  |  |  | PM2.5 – PM10 | 0.00010659 | 0.00010659 | 0.00010659 |  |  |  | PM2.5 – PM10 | 0.00010659 | 0.00010659 | 0.00010659 |  |  |  | PM2.5 – PM10 | 0.00010659 | 0.00010659 | 0.00010659
Mercury Elemental Gaseous | 8.6413e-12 | 9.5362e-12 | 1.9259e-11 | 1.8199e-11 |  |  |  | PM2.5 | 3.553e-05 | 3.553e-05 | 3.553e-05 |  |  |  | PM2.5 | 3.553e-05 | 3.553e-05 | 3.553e-05 |  |  |  | PM2.5 | 3.553e-05 | 3.553e-05 | 3.553e-05
Mercury Particulate | 2.23e-12 | 2.4609e-12 | 4.9701e-12 | 4.6965e-12 |  |  |  | Polycyclic aromatic hydrocarbons (PAH) | 0 | 0 | 0 |  |  |  | Polycyclic aromatic hydrocarbons (PAH) | 0 | 0 | 0 |  |  |  | Polycyclic aromatic hydrocarbons (PAH) | 0 | 0 | 0
Naphthalene gas | 1.6012e-05 | 7.7918e-06 | 1.7081e-05 | 1.6431e-05 |  |  |  | Propylene | 0 | 0 | 0 |  |  |  | Propylene | 0 | 0 | 0 |  |  |  | Propylene | 0 | 0 | 0
Nickel Compounds | 1.3758e-08 | 1.4851e-08 | 2.5413e-08 | 2.3495e-08 |  |  |  | Pyrene | 0 | 0 | 0 |  |  |  | Pyrene | 0 | 0 | 0 |  |  |  | Pyrene | 0 | 0 | 0
NO2 | 0.0020849 | 0.001639 | 0.0016131 | 0.0016604 |  |  |  | Selenium | 2.7713e-08 | 2.7713e-08 | 2.7713e-08 |  |  |  | Selenium | 2.7713e-08 | 2.7713e-08 | 2.7713e-08 |  |  |  | Selenium | 2.7713e-08 | 2.7713e-08 | 2.7713e-08
NO | 0.020305 | 0.017716 | 0.013997 | 0.014559 |  |  |  | SO2 | 0.0060543 | 0.0060543 | 0.0060543 |  |  |  | SO2 | 0.0060543 | 0.0060543 | 0.0060543 |  |  |  | SO2 | 0.0060543 | 0.0060543 | 0.0060543
Octachlorodibenzofuran | 4.5893e-13 | 4.9462e-13 | 8.3542e-13 | 7.7091e-13 |  |  |  | SO3 | 8.5271e-05 | 8.5271e-05 | 8.5271e-05 |  |  |  | SO3 | 8.5271e-05 | 8.5271e-05 | 8.5271e-05 |  |  |  | SO3 | 8.5271e-05 | 8.5271e-05 | 8.5271e-05
Octachlorodibenzo-p-dioxin | 6.6737e-12 | 7.1926e-12 | 1.2149e-11 | 1.1211e-11 |  |  |  | Sox | 0.0061225 | 0.0061225 | 0.0061225 |  |  |  | Sox | 0.0061225 | 0.0061225 | 0.0061225 |  |  |  | Sox | 0.0061225 | 0.0061225 | 0.0061225
Phenanthrene gas | 3.0258e-06 | 1.6295e-06 | 3.4996e-06 | 3.3591e-06 |  |  |  | TOC | 3.5814e-05 | 3.5814e-05 | 3.5814e-05 |  |  |  | TOC | 3.5814e-05 | 3.5814e-05 | 3.5814e-05 |  |  |  | TOC | 3.5814e-05 | 3.5814e-05 | 3.5814e-05
Phenanthrene particle | 1.3292e-07 | 1.5332e-07 | 4.1231e-07 | 4.0241e-07 |  |  |  | Total non-methane organic compounds (TNMOC) | 2.8424e-05 | 2.8424e-05 | 2.8424e-05 |  |  |  | Total non-methane organic compounds (TNMOC) | 2.8424e-05 | 2.8424e-05 | 2.8424e-05 |  |  |  | Total non-methane organic compounds (TNMOC) | 2.8424e-05 | 2.8424e-05 | 2.8424e-05
PM10 primary (black carbon) | 0.00015286 | 0.00015135 | 7.719e-05 | 8.417e-05 |  |  |  | Toluene | 0 | 0 | 0 |  |  |  | Toluene | 0 | 0 | 0 |  |  |  | Toluene | 0 | 0 | 0
PM10 primary (organic carbon) | 5.7378e-06 | 5.0713e-06 | 1.3459e-05 | 1.316e-05 |  |  |  | Volatile organic compounds (VOC) | 0 | 0 | 0 |  |  |  | Volatile organic compounds (VOC) | 0 | 0 | 0 |  |  |  | Volatile organic compounds (VOC) | 0 | 0 | 0
PM10 primary (sulfate particulate) | 1.0359e-06 | 1.0197e-06 | 9.2989e-07 | 9.157e-07 |  |  |  | Zinc | 2.7713e-08 | 2.7713e-08 | 2.7713e-08 |  |  |  | Zinc | 2.7713e-08 | 2.7713e-08 | 2.7713e-08 |  |  |  | Zinc | 2.7713e-08 | 2.7713e-08 | 2.7713e-08
PM2.5 primary (black carbon) | 0.00064546 | 0.00063896 | 0.00032636 | 0.00035581 |  |  |  | Black Carbon | 1.0659e-06 | 1.0659e-06 | 1.0659e-06 |  |  |  | Black Carbon | 1.0659e-06 | 1.0659e-06 | 1.0659e-06 |  |  |  | Black Carbon | 1.0659e-06 | 1.0659e-06 | 1.0659e-06
PM2.5 primary (black carbon) | 0.00018569 | 0.00016412 | 0.00043556 | 0.0004259 |  |  |  | Organic Carbon | 2.8779e-06 | 2.8779e-06 | 2.8779e-06 |  |  |  | Organic Carbon | 2.8779e-06 | 2.8779e-06 | 2.8779e-06 |  |  |  | Organic Carbon | 2.8779e-06 | 2.8779e-06 | 2.8779e-06
PM2.5 primary (sulfate particulate) | 5.663e-06 | 5.661e-06 | 5.6439e-06 | 5.6446e-06 |  |  |  | PM, filterable | 0.00028424 | 0.00028424 | 0.00028424 |  |  |  | PM, filterable | 0.00028424 | 0.00028424 | 0.00028424 |  |  |  | PM, filterable | 0.00028424 | 0.00028424 | 0.00028424
Propionaldehyde | 7.4471e-06 | 3.9399e-06 | 8.4907e-06 | 8.1531e-06 |  |  |  | PM10, filterable | 0.00014212 | 0.00014212 | 0.00014212 |  |  |  | PM10, filterable | 0.00014212 | 0.00014212 | 0.00014212 |  |  |  | PM10, filterable | 0.00014212 | 0.00014212 | 0.00014212
Pyrene gas | 1.1331e-06 | 6.2996e-07 | 1.3447e-06 | 1.2898e-06 |  |  |  | PM2.5, filterable | 3.553e-05 | 3.553e-05 | 3.553e-05 |  |  |  | PM2.5, filterable | 3.553e-05 | 3.553e-05 | 3.553e-05 |  |  |  | PM2.5, filterable | 3.553e-05 | 3.553e-05 | 3.553e-05
Pyrene particle | 1.7946e-07 | 2.0798e-07 | 5.686e-07 | 5.5467e-07
Styrene | 1.9516e-06 | 1.0896e-06 | 2.3239e-06 | 2.2289e-06
SO2 | 9.3268e-05 | 9.3007e-05 | 9.1487e-05 | 9.1294e-05 |  |  |  | [Reference 5, 15, 16, 18] | [6 empty] | [Reference 5, 15, 16, 18] | [6 empty] | [Reference 5, 15, 16, 18]
Toluene | 1.1135e-05 | 4.1079e-06 | 9.6119e-06 | 9.3062e-06 |  |  |  | Commercial/Institutional Boiler, 10-100 Million Btu/hr | [6 empty] | Commercial/Institutional Boiler, <10 Million Btu/hr | [6 empty] | Commercial/Institutional Boiler, >100 Million Btu/hr
Xylene | 1.1575e-05 | 3.7911e-06 | 9.1628e-06 | 8.8991e-06 |  |  |  | Species | Uncontrolled | SCR | SNCR |  |  |  | Species | Uncontrolled | SCR | SNCR |  |  |  | Species | Uncontrolled | Flue Gas Recirculation | Low NOx Burners
VOC | 0.0011394 | 0.00069096 | 0.0014514 | 0.0013897 |  |  |  | 1,3-Butadiene | 0 | 0 | 0 |  |  |  | 1,3-Butadiene | 0 | 0 | 0 |  |  |  | 1,3-Butadiene | 0 | 0 | 0
CO2 | 3.1382 | 3.1382 | 3.1382 | 3.1382 |  |  |  | Acenaphthene | 0 | 0 | 0 |  |  |  | Acenaphthene | 0 | 0 | 0 |  |  |  | Acenaphthene | 0 | 0 | 0
CH4 | 0.00021828 | 2.5506e-05 | 9.2852e-05 | 9.3037e-05 |  |  |  | Acetaldehyde | 0 | 0 | 0 |  |  |  | Acetaldehyde | 0 | 0 | 0 |  |  |  | Acetaldehyde | 0 | 0 | 0
N2O | 2.8657e-06 | 3.2663e-06 | 8.7308e-06 | 8.9245e-06 |  |  |  | Acenaphthylene | 0 | 0 | 0 |  |  |  | Acenaphthylene | 0 | 0 | 0 |  |  |  | Acenaphthylene | 0 | 0 | 0
[8 empty] | Acrolein | 0 | 0 | 0 |  |  |  | Acrolein | 0 | 0 | 0 |  |  |  | Acrolein | 0 | 0 | 0
[Reference 5,10] |  |  | [Reference 5,11] |  |  |  |  | Aldehydes | 0 | 0 | 0 |  |  |  | Aldehydes | 0 | 0 | 0 |  |  |  | Aldehydes | 0 | 0 | 0
Scenario |  |  | Scenario |  |  |  |  | Anthracene | 0 | 0 | 0 |  |  |  | Anthracene | 0 | 0 | 0 |  |  |  | Anthracene | 0 | 0 | 0
Mobile sources, passenger car |  |  | Mobile sources, passenger truck |  |  |  |  | Arsenic | 7.3902e-09 | 7.3902e-09 | 7.3902e-09 |  |  |  | Arsenic | 7.3902e-09 | 7.3902e-09 | 7.3902e-09 |  |  |  | Arsenic | 7.3902e-09 | 7.3902e-09 | 7.3902e-09
Output | Value |  | Output | Value |  |  |  | Benzene | 0 | 0 | 0 |  |  |  | Benzene | 0 | 0 | 0 |  |  |  | Benzene | 0 | 0 | 0
NH3 | 5.4784e-05 |  | NH3 | 0.00010132 |  |  |  | Benzo (a) anthracene | 0 | 0 | 0 |  |  |  | Benzo (a) anthracene | 0 | 0 | 0 |  |  |  | Benzo (a) anthracene | 0 | 0 | 0
CO2 | 3.0686 |  | CO2 | 3.0763 |  |  |  | Benzo (a) pyrene | 0 | 0 | 0 |  |  |  | Benzo (a) pyrene | 0 | 0 | 0 |  |  |  | Benzo (a) pyrene | 0 | 0 | 0
CO | 0.0037276 |  | CO | 0.011199 |  |  |  | Benzo (b) fluoranthene | 0 | 0 | 0 |  |  |  | Benzo (b) fluoranthene | 0 | 0 | 0 |  |  |  | Benzo (b) fluoranthene | 0 | 0 | 0
HC | 0.00080764 |  | HC | 0.0023899 |  |  |  | Benzo (g,h,i) perylene | 0 | 0 | 0 |  |  |  | Benzo (g,h,i) perylene | 0 | 0 | 0 |  |  |  | Benzo (g,h,i) perylene | 0 | 0 | 0
CH4 | 0.00011333 |  | CH4 | 0.00010462 |  |  |  | Benzo (k) fluoranthene | 0 | 0 | 0 |  |  |  | Benzo (k) fluoranthene | 0 | 0 | 0 |  |  |  | Benzo (k) fluoranthene | 0 | 0 | 0
NO2 | 0.00079634 |  | NO2 | 0.0015763 |  |  |  | Beryllium | 5.5426e-09 | 5.5426e-09 | 5.5426e-09 |  |  |  | Beryllium | 5.5426e-09 | 5.5426e-09 | 5.5426e-09 |  |  |  | Beryllium | 5.5426e-09 | 5.5426e-09 | 5.5426e-09
NO | 0.0082835 |  | NO | 0.015636 |  |  |  | Cadmium | 5.5426e-09 | 5.5426e-09 | 5.5426e-09 |  |  |  | Cadmium | 5.5426e-09 | 5.5426e-09 | 5.5426e-09 |  |  |  | Cadmium | 5.5426e-09 | 5.5426e-09 | 5.5426e-09
N2O | 4.8948e-06 |  | N2O | 1.214e-05 |  |  |  | Chromium | 5.5426e-09 | 5.5426e-09 | 5.5426e-09 |  |  |  | Chromium | 5.5426e-09 | 5.5426e-09 | 5.5426e-09 |  |  |  | Chromium | 5.5426e-09 | 5.5426e-09 | 5.5426e-09
PM2.5 – PM10 | 1.5061e-05 |  | PM2.5 – PM10 | 3.0509e-05 |  |  |  | Chrysene | 0 | 0 | 0 |  |  |  | Chrysene | 0 | 0 | 0 |  |  |  | Chrysene | 0 | 0 | 0
PM2.5 | 0.00045559 |  | PM2.5 | 0.0010004 |  |  |  | Copper (lb/10^12 Btu) | 1.1085e-08 | 1.1085e-08 | 1.1085e-08 |  |  |  | Copper (lb/10^12 Btu) | 1.1085e-08 | 1.1085e-08 | 1.1085e-08 |  |  |  | Copper (lb/10^12 Btu) | 1.1085e-08 | 1.1085e-08 | 1.1085e-08
Black carbon | 0.00033714 |  | Black carbon | 0.00074033 |  |  |  | CO | 0.0007106 | 0.0007106 | 0.0007106 |  |  |  | CO | 0.0007106 | 0.0007106 | 0.0007106 |  |  |  | CO | 0.0007106 | 0.0007106 | 0.0007106
Organic carbon | 0.00010114 |  | Organic carbon | 0.0002221 |  |  |  | CO2 | 3.1693 | 3.1693 | 3.1693 |  |  |  | CO2 | 3.1693 | 3.1693 | 3.1693 |  |  |  | CO2 | 3.1693 | 3.1693 | 3.1693
SO2 | 4.8195e-05 |  | SO2 | 4.8815e-05 |  |  |  | Dibenzo(a,h) anthracene | 0 | 0 | 0 |  |  |  | Dibenzo(a,h) anthracene | 0 | 0 | 0 |  |  |  | Dibenzo(a,h) anthracene | 0 | 0 | 0
VOC | 0.00082646 |  | VOC | 0.0024534 |  |  |  | Ethylbenzene | 0 | 0 | 0 |  |  |  | Ethylbenzene | 0 | 0 | 0 |  |  |  | Ethylbenzene | 0 | 0 | 0
[8 empty] | Fluoranthene | 0 | 0 | 0 |  |  |  | Fluoranthene | 0 | 0 | 0 |  |  |  | Fluoranthene | 0 | 0 | 0
[8 empty] | Fluorene | 0 | 0 | 0 |  |  |  | Fluorene | 0 | 0 | 0 |  |  |  | Fluorene | 0 | 0 | 0
[8 empty] | Formaldehyde | 6.8217e-06 | 6.8217e-06 | 6.8217e-06 |  |  |  | Formaldehyde | 6.8217e-06 | 6.8217e-06 | 6.8217e-06 |  |  |  | Formaldehyde | 6.8217e-06 | 6.8217e-06 | 6.8217e-06
[8 empty] | Indeno(1,2,3-cd)pyrene | 0 | 0 | 0 |  |  |  | Indeno(1,2,3-cd)pyrene | 0 | 0 | 0 |  |  |  | Indeno(1,2,3-cd)pyrene | 0 | 0 | 0
[8 empty] | Isomers of xylene | 0 | 0 | 0 |  |  |  | Isomers of xylene | 0 | 0 | 0 |  |  |  | Isomers of xylene | 0 | 0 | 0
EMISSION LIST | [7 empty] | Lead | 1.6628e-08 | 1.6628e-08 | 1.6628e-08 |  |  |  | Lead | 1.6628e-08 | 1.6628e-08 | 1.6628e-08 |  |  |  | Lead | 1.6628e-08 | 1.6628e-08 | 1.6628e-08
1,3-Butadiene | [7 empty] | Manganese | 1.1085e-08 | 1.1085e-08 | 1.1085e-08 |  |  |  | Manganese | 1.1085e-08 | 1.1085e-08 | 1.1085e-08 |  |  |  | Manganese | 1.1085e-08 | 1.1085e-08 | 1.1085e-08
Acenaphthene | [7 empty] | Mercury | 5.5426e-09 | 5.5426e-09 | 5.5426e-09 |  |  |  | Mercury | 5.5426e-09 | 5.5426e-09 | 5.5426e-09 |  |  |  | Mercury | 5.5426e-09 | 5.5426e-09 | 5.5426e-09
Acenaphthylene | [7 empty] | Methane | 3.0698e-05 | 3.0698e-05 | 3.0698e-05 |  |  |  | Methane | 3.0698e-05 | 3.0698e-05 | 3.0698e-05 |  |  |  | Methane | 3.0698e-05 | 3.0698e-05 | 3.0698e-05
Acetaldehyde | [7 empty] | Naphthalene | 0 | 0 | 0 |  |  |  | Naphthalene | 0 | 0 | 0 |  |  |  | Naphthalene | 0 | 0 | 0
Acrolein | [7 empty] | NH3 | 0.0001137 | 0.00019897 | 0.00041215 |  |  |  | NH3 | 0.0001137 | 0.00019897 | 0.00041215 |  |  |  | NH3 | 0.0001137 | 0.0001137 | 0.0001137
Aldehydes | [7 empty] | Nickel | 5.5426e-09 | 5.5426e-09 | 5.5426e-09 |  |  |  | Nickel | 5.5426e-09 | 5.5426e-09 | 5.5426e-09 |  |  |  | Nickel | 5.5426e-09 | 5.5426e-09 | 5.5426e-09
Anthracene | [7 empty] | NO | 0.0027134 | 0.00054268 | 0.0016281 |  |  |  | NO | 0.0027134 | 0.00054268 | 0.0016281 |  |  |  | NO | 0.0032561 | 0.0013567 | 0.0013567
Arsenic | [7 empty] | NO2 | 0.00012896 | 2.5791e-05 | 7.7373e-05 |  |  |  | NO2 | 0.00012896 | 2.5791e-05 | 7.7373e-05 |  |  |  | NO2 | 0.00015475 | 6.4478e-05 | 6.4478e-05
Benzene | [7 empty] | NOx | 0.0028424 | 0.00056848 | 0.0017054 |  |  |  | NOx | 0.0028424 | 0.00056848 | 0.0017054 |  |  |  | NOx | 0.0034109 | 0.0014212 | 0.0014212
Benzo (a) anthracene | [7 empty] | Nitrous Oxide | 3.6951e-05 | 3.6951e-05 | 3.6951e-05 |  |  |  | Nitrous Oxide | 3.6951e-05 | 3.6951e-05 | 3.6951e-05 |  |  |  | Nitrous Oxide | 3.6951e-05 | 3.6951e-05 | 3.6951e-05
Benzo (a) pyrene | [7 empty] | Phenanthrene | 0 | 0 | 0 |  |  |  | Phenanthrene | 0 | 0 | 0 |  |  |  | Phenanthrene | 0 | 0 | 0
Benzo (b) fluoranthene | [7 empty] | >PM10 | 0.00013075 | 0.00013075 | 0.00028424 |  |  |  | >PM10 | 0 | 0 | 0 |  |  |  | >PM10 | 0.00024871 | 0.00024871 | 0.00024871
Benzo (g,h,i) perylene | [7 empty] | PM2.5 – PM10 | 3.553e-05 | 3.553e-05 | -0.00011796 |  |  |  | PM2.5 – PM10 | 3.553e-05 | 3.553e-05 | 3.553e-05 |  |  |  | PM2.5 – PM10 | 3.553e-05 | 3.553e-05 | 3.553e-05
Benzo (k) fluoranthene | [7 empty] | PM2.5 | 0.00011796 | 0.00011796 | 0.00011796 |  |  |  | PM2.5 | 0.00011796 | 0.00011796 | 0.00011796 |  |  |  | PM2.5 | 0.00011796 | 0.00011796 | 0.00011796
Beryllium | [7 empty] | Polycyclic aromatic hydrocarbons (PAH) | 0 | 0 | 0 |  |  |  | Polycyclic aromatic hydrocarbons (PAH) | 0 | 0 | 0 |  |  |  | Polycyclic aromatic hydrocarbons (PAH) | 0 | 0 | 0
Cadmium | [7 empty] | Propylene | 0 | 0 | 0 |  |  |  | Propylene | 0 | 0 | 0 |  |  |  | Propylene | 0 | 0 | 0
CH4 | [7 empty] | Pyrene | 0 | 0 | 0 |  |  |  | Pyrene | 0 | 0 | 0 |  |  |  | Pyrene | 0 | 0 | 0
Chromium | [7 empty] | Selenium | 2.7713e-08 | 2.7713e-08 | 2.7713e-08 |  |  |  | Selenium | 2.7713e-08 | 2.7713e-08 | 2.7713e-08 |  |  |  | Selenium | 2.7713e-08 | 2.7713e-08 | 2.7713e-08
Chrysene | [7 empty] | SO2 | 0.0060543 | 0.0060543 | 0.0060543 |  |  |  | SO2 | 0.0060543 | 0.0060543 | 0.0060543 |  |  |  | SO2 | 0.0060543 | 0.0060543 | 0.0060543
CO | [7 empty] | SO3 | 8.5271e-05 | 8.5271e-05 | 8.5271e-05 |  |  |  | SO3 | 8.5271e-05 | 8.5271e-05 | 8.5271e-05 |  |  |  | SO3 | 8.5271e-05 | 8.5271e-05 | 8.5271e-05
CO2 | [7 empty] | Sox | 0.0061225 | 0.0061225 | 0.0061225 |  |  |  | Sox | 0.0061225 | 0.0061225 | 0.0061225 |  |  |  | Sox | 0.0061225 | 0.0061225 | 0.0061225
Dibenzo(a,h) anthracene | [7 empty] | TOC | 7.9587e-05 | 7.9587e-05 | 7.9587e-05 |  |  |  | TOC | 7.9587e-05 | 7.9587e-05 | 7.9587e-05 |  |  |  | TOC | 7.9018e-05 | 7.9018e-05 | 7.9018e-05
Ethylbenzene | [7 empty] | Total non-methane organic compounds (TNMOC) | 4.832e-05 | 4.832e-05 | 4.832e-05 |  |  |  | Total non-methane organic compounds (TNMOC) | 4.832e-05 | 4.832e-05 | 4.832e-05 |  |  |  | Total non-methane organic compounds (TNMOC) | 4.832e-05 | 4.832e-05 | 4.832e-05
Fluoranthene | [7 empty] | Toluene | 0 | 0 | 0 |  |  |  | Toluene | 0 | 0 | 0 |  |  |  | Toluene | 0 | 0 | 0
Fluorene | [7 empty] | Volatile organic compounds (VOC) | 0 | 0 | 0 |  |  |  | Volatile organic compounds (VOC) | 0 | 0 | 0 |  |  |  | Volatile organic compounds (VOC) | 0 | 0 | 0
Formaldehyde | [7 empty] | Zinc | 2.7713e-08 | 2.7713e-08 | 2.7713e-08 |  |  |  | Zinc | 2.7713e-08 | 2.7713e-08 | 2.7713e-08 |  |  |  | Zinc | 2.7713e-08 | 2.7713e-08 | 2.7713e-08
HC | [7 empty] | Black Carbon | 5.8979e-06 | 5.8979e-06 | 5.8979e-06 |  |  |  | Black Carbon | 5.8979e-06 | 5.8979e-06 | 5.8979e-06 |  |  |  | Black Carbon | 5.8979e-06 | 5.8979e-06 | 5.8979e-06
Indeno(1,2,3-cd)pyrene | [7 empty] | Organic Carbon | 5.3081e-05 | 5.3081e-05 | 5.3081e-05 |  |  |  | Organic Carbon | 5.3081e-05 | 5.3081e-05 | 5.3081e-05 |  |  |  | Organic Carbon | 5.3081e-05 | 5.3081e-05 | 5.3081e-05
Isomers of xylene | [7 empty] | PM, filterable | 0.00028424 | 0.00028424 | 0.00028424 |  |  |  | PM, filterable | 0 | 0 | 0 |  |  |  | PM, filterable | 0.00028424 | 0.00028424 | 0.00028424
Lead | [7 empty] | PM10, filterable | 0.00015349 | 0.00015349 | 0 |  |  |  | PM10, filterable | 0.00015349 | 0.00015349 | 0.00015349 |  |  |  | PM10, filterable | 0.00015349 | 0.00015349 | 0.00015349
Manganese | [7 empty] | PM2.5, filterable | 0.00011796 | 0.00011796 | 0.00011796 |  |  |  | PM2.5, filterable | 0.00011796 | 0.00011796 | 0.00011796 |  |  |  | PM2.5, filterable | 0.00011796 | 0.00011796 | 0.00011796
Mercury
N2O
Naphthalene | [7 empty] | [Reference 5, 15, 16, 17, 18] | [6 empty] | [Reference 1, 2, 3, 4, 5, 6, 7, 19, 20, 21] | [6 empty] | [Reference 1, 2, 3, 4, 5, 6, 7, 19, 20, 21]
NH3 | [7 empty] | Electric Generation Boiler, >100 Million Btu/hr | [6 empty] | Marine Vessel, Residual Oil | [6 empty] | Marine Vessel, Marine Distillate
Nickel | [7 empty] | Species | Uncontrolled | Flue Gas Recirculation | Low NOx Burners |  |  |  | Species | Category 2 Engine | Category 3 Engine | Auxiliary Engine |  |  |  | Species | Category 2 Engine | Category 3 Engine | Auxiliary Engine
NO | [7 empty] | 1,3-Butadiene | 0 | 0 | 0 |  |  |  | 1,3-Butadiene | 7.2239e-07 | 7.2239e-07 | 0 |  |  |  | 1,3-Butadiene | 7.2239e-07 | 7.2239e-07 | 0
NO2 | [7 empty] | Acenaphthene | 0 | 0 | 0 |  |  |  | Acenaphthene | 2.6235e-08 | 2.6235e-08 | 0 |  |  |  | Acenaphthene | 2.6235e-08 | 2.6235e-08 | 0
NOx | [7 empty] | Acetaldehyde | 0 | 0 | 0 |  |  |  | Acetaldehyde | 1.4171e-05 | 1.4171e-05 | 0 |  |  |  | Acetaldehyde | 1.4171e-05 | 1.4171e-05 | 0
Phenanthrene | [7 empty] | Acenaphthylene | 0 | 0 | 0 |  |  |  | Acenaphthylene | 9.3486e-08 | 9.3486e-08 | 0 |  |  |  | Acenaphthylene | 9.3486e-08 | 9.3486e-08 | 0
>PM10 condensable | [7 empty] | Acrolein | 0 | 0 | 0 |  |  |  | Acrolein | 1.709e-06 | 1.709e-06 | 0 |  |  |  | Acrolein | 1.709e-06 | 1.709e-06 | 0
>PM10 filterable | [7 empty] | Aldehydes | 0 | 0 | 0 |  |  |  | Aldehydes | 0.0012933 | 0.0012933 | 0 |  |  |  | Aldehydes | 0.0012933 | 0.0012933 | 0
>PM10 primary | [7 empty] | Anthracene | 0 | 0 | 0 |  |  |  | Anthracene | 3.4549e-08 | 3.4549e-08 | 0 |  |  |  | Anthracene | 3.4549e-08 | 3.4549e-08 | 0
PM10 | [7 empty] | Arsenic | 7.3902e-09 | 7.3902e-09 | 7.3902e-09 |  |  |  | Arsenic | 0 | 0 | 0 |  |  |  | Arsenic | 0 | 0 | 0
PM2.5 – PM10 filterable | [7 empty] | Benzene | 0 | 0 | 0 |  |  |  | Benzene | 1.7238e-05 | 1.7238e-05 | 1.8333e-05 |  |  |  | Benzene | 1.7238e-05 | 1.7238e-05 | 1.8333e-05
PM2.5 – PM10 primary | [7 empty] | Benzo (a) anthracene | 0 | 0 | 0 |  |  |  | Benzo (a) anthracene | 3.1039e-08 | 3.1039e-08 | 2.1602e-10 |  |  |  | Benzo (a) anthracene | 3.1039e-08 | 3.1039e-08 | 2.1602e-10
PM2.5 (black carbon) | [7 empty] | Benzo (a) pyrene | 0 | 0 | 0 |  |  |  | Benzo (a) pyrene | 3.4734e-09 | 3.4734e-09 | 7.926e-09 |  |  |  | Benzo (a) pyrene | 3.4734e-09 | 3.4734e-09 | 7.926e-09
PM2.5 (organic carbon) | [7 empty] | Benzo (b) fluoranthene | 0 | 0 | 0 |  |  |  | Benzo (b) fluoranthene | 1.8309e-09 | 1.8309e-09 | 0 |  |  |  | Benzo (b) fluoranthene | 1.8309e-09 | 1.8309e-09 | 0
PM2.5 filterable (black carbon) | [7 empty] | Benzo (g,h,i) perylene | 0 | 0 | 0 |  |  |  | Benzo (g,h,i) perylene | 9.0345e-09 | 9.0345e-09 | 0 |  |  |  | Benzo (g,h,i) perylene | 9.0345e-09 | 9.0345e-09 | 0
PM2.5 filterable (organic carbon) | [7 empty] | Benzo (k) fluoranthene | 0 | 0 | 0 |  |  |  | Benzo (k) fluoranthene | 2.8637e-09 | 2.8637e-09 | 0 |  |  |  | Benzo (k) fluoranthene | 2.8637e-09 | 2.8637e-09 | 0
PM2.5 primary (black carbon) | [7 empty] | Beryllium | 5.5426e-09 | 5.5426e-09 | 5.5426e-09 |  |  |  | Beryllium | 0 | 0 | 0 |  |  |  | Beryllium | 0 | 0 | 0
PM2.5 primary (organic carbon) | [7 empty] | Cadmium | 5.5426e-09 | 5.5426e-09 | 5.5426e-09 |  |  |  | Cadmium | 0 | 0 | 0 |  |  |  | Cadmium | 0 | 0 | 0
Polycyclic aromatic hydrocarbons (PAH) | [7 empty] | Chromium | 5.5426e-09 | 5.5426e-09 | 5.5426e-09 |  |  |  | Chromium | 0 | 0 | 0 |  |  |  | Chromium | 0 | 0 | 0
Propylene | [7 empty] | Chrysene | 0 | 0 | 0 |  |  |  | Chrysene | 6.5218e-09 | 6.5218e-09 | 1.7054e-09 |  |  |  | Chrysene | 6.5218e-09 | 6.5218e-09 | 1.7054e-09
Pyrene | [7 empty] | Copper (lb/10^12 Btu) | 1.1085e-08 | 1.1085e-08 | 1.1085e-08 |  |  |  | Copper (lb/10^12 Btu) | 0 | 0 | 0 |  |  |  | Copper (lb/10^12 Btu) | 0 | 0 | 0
Selenium | [7 empty] | CO | 0.0007106 | 0.0007106 | 0.0007106 |  |  |  | CO | 0.005641 | 0.0071795 | 0.0048458 |  |  |  | CO | 0.0059459 | 0.0075676 | 0.0050691
SO2 | [7 empty] | CO2 | 3.1693 | 3.1693 | 3.1693 |  |  |  | CO2 | 3.4359 | 3.1795 | 3.1695 |  |  |  | CO2 | 3.4595 | 3.1351 | 3.1579
SOx | [7 empty] | Dibenzo(a,h) anthracene | 0 | 0 | 0 |  |  |  | Dibenzo(a,h) anthracene | 1.0771e-08 | 1.0771e-08 | 0 |  |  |  | Dibenzo(a,h) anthracene | 1.0771e-08 | 1.0771e-08 | 0
TOC | [7 empty] | Ethylbenzene | 0 | 0 | 0 |  |  |  | Ethylbenzene | 0 | 0 | 4.3631e-07 |  |  |  | Ethylbenzene | 0 | 0 | 4.3631e-07
Toluene | [7 empty] | Fluoranthene | 0 | 0 | 0 |  |  |  | Fluoranthene | 1.406e-07 | 1.406e-07 | 1.8618e-08 |  |  |  | Fluoranthene | 1.406e-07 | 1.406e-07 | 1.8618e-08
VOC | [7 empty] | Fluorene | 0 | 0 | 0 |  |  |  | Fluorene | 5.3948e-07 | 5.3948e-07 | 0 |  |  |  | Fluorene | 5.3948e-07 | 5.3948e-07 | 0
[8 empty] | Formaldehyde | 6.8217e-06 | 6.8217e-06 | 6.8217e-06 |  |  |  | Formaldehyde | 2.1801e-05 | 2.1801e-05 | 9.4225e-06 |  |  |  | Formaldehyde | 2.1801e-05 | 2.1801e-05 | 9.4225e-06
[8 empty] | Indeno(1,2,3-cd)pyrene | 0 | 0 | 0 |  |  |  | Indeno(1,2,3-cd)pyrene | 6.9283e-09 | 6.9283e-09 | 0 |  |  |  | Indeno(1,2,3-cd)pyrene | 6.9283e-09 | 6.9283e-09 | 0
[8 empty] | Isomers of xylene | 0 | 0 | 0 |  |  |  | Isomers of xylene | 5.2655e-06 | 5.2655e-06 | 9.721e-07 |  |  |  | Isomers of xylene | 5.2655e-06 | 5.2655e-06 | 9.721e-07
[8 empty] | Lead | 1.6628e-08 | 1.6628e-08 | 1.6628e-08 |  |  |  | Lead | 0 | 0 | 0 |  |  |  | Lead | 0 | 0 | 0
[8 empty] | Manganese | 1.1085e-08 | 1.1085e-08 | 1.1085e-08 |  |  |  | Manganese | 0 | 0 | 0 |  |  |  | Manganese | 0 | 0 | 0
[8 empty] | Mercury | 5.5426e-09 | 5.5426e-09 | 5.5426e-09 |  |  |  | Mercury | 5.5685e-09 | 5.5685e-09 | 0 |  |  |  | Mercury | 5.5685e-09 | 5.5685e-09 | 0
[8 empty] | Methane | 7.3902e-06 | 7.3902e-06 | 7.3902e-06 |  |  |  | Methane | 2.2051e-05 | 5.1282e-05 | 1.7621e-05 |  |  |  | Methane | 2.3243e-05 | 5.4054e-05 | 1.8433e-05
[8 empty] | Naphthalene | 0 | 0 | 0 |  |  |  | Naphthalene | 1.5667e-06 | 1.5667e-06 | 1.8333e-06 |  |  |  | Naphthalene | 1.5667e-06 | 1.5667e-06 | 1.8333e-06
[8 empty] | NH3 | 0.0001137 | 0.0001137 | 0.0001137 |  |  |  | NH3 | 0 | 0 | 0 |  |  |  | NH3 | 0 | 0 | 0
[8 empty] | Nickel | 5.5426e-09 | 5.5426e-09 | 5.5426e-09 |  |  |  | Nickel | 0 | 0 | 0 |  |  |  | Nickel | 0 | 0 | 0
[8 empty] | NO | 0.0032561 | 0.0013567 | 0.0013567 |  |  |  | NO | 0.0012964 | 0.031186 | 0.024613 |  |  |  | NO | 0.024654 | 0.030817 | 0.024346
[8 empty] | NO2 | 0.00015475 | 6.4478e-05 | 6.4478e-05 |  |  |  | NO2 | 0.0021145 | 0.050865 | 0.040145 |  |  |  | NO2 | 0.040211 | 0.050264 | 0.039709
[8 empty] | NOx | 0.0034109 | 0.0014212 | 0.0014212 |  |  |  | NOx | 0.0034109 | 0.082051 | 0.064758 |  |  |  | NOx | 0.064865 | 0.081081 | 0.064055
[8 empty] | Nitrous Oxide | 3.6951e-05 | 3.6951e-05 | 3.6951e-05 |  |  |  | Nitrous Oxide | 0.00015385 | 0.00015385 | 0.00013656 |  |  |  | Nitrous Oxide | 0.00016216 | 0.00016216 | 0.00014286
[8 empty] | Phenanthrene | 0 | 0 | 0 |  |  |  | Phenanthrene | 5.4318e-07 | 5.4318e-07 | 0 |  |  |  | Phenanthrene | 5.4318e-07 | 5.4318e-07 | 0
[8 empty] | >PM10 | 0.00014212 | 0.00014212 | 0.00014212 |  |  |  | >PM10 | 0 | 0 | 0 |  |  |  | >PM10 | 0 | 0 | 0
[8 empty] | PM2.5 – PM10 | 0.00010659 | 0.00010659 | 0.00010659 |  |  |  | PM2.5 – PM10 | 0.00051282 | 0.00051282 | 0.00052863 |  |  |  | PM2.5 – PM10 | 0.00021622 | 0.00016216 | 0.00018433
[8 empty] | PM2.5 | 3.553e-05 | 3.553e-05 | 3.553e-05 |  |  |  | PM2.5 | 0.0066667 | 0.0066667 | 0.005815 |  |  |  | PM2.5 | 0.00091892 | 0.001027 | 0.00081567
[8 empty] | Polycyclic aromatic hydrocarbons (PAH) | 0 | 0 | 0 |  |  |  | Polycyclic aromatic hydrocarbons (PAH) | 3.1039e-06 | 3.1039e-06 | 0 |  |  |  | Polycyclic aromatic hydrocarbons (PAH) | 3.1039e-06 | 3.1039e-06 | 0
[8 empty] | Propylene | 0 | 0 | 0 |  |  |  | Propylene | 4.7667e-05 | 4.7667e-05 | 0 |  |  |  | Propylene | 4.7667e-05 | 4.7667e-05 | 0
[8 empty] | Pyrene | 0 | 0 | 0 |  |  |  | Pyrene | 8.8313e-08 | 8.8313e-08 | 0 |  |  |  | Pyrene | 8.8313e-08 | 8.8313e-08 | 0
[8 empty] | Selenium | 2.7713e-08 | 2.7713e-08 | 2.7713e-08 |  |  |  | Selenium | 0 | 0 | 0 |  |  |  | Selenium | 0 | 0 | 0
[8 empty] | SO2 | 0.0060543 | 0.0060543 | 0.0060543 |  |  |  | SO2 | 0 | 0 | 0 |  |  |  | SO2 | 0 | 0 | 0
[8 empty] | SO3 | 0.00024302 | 0.00024302 | 0.00024302 |  |  |  | SO3 | 0 | 0 | 0 |  |  |  | SO3 | 0 | 0 | 0
[8 empty] | Sox | 0.0061225 | 0.0061225 | 0.0061225 |  |  |  | Sox | 0.061538 | 0.05641 | 0.054 |  |  |  | Sox | 0.0043784 | 0.004 | 0.004
[8 empty] | TOC | 0 | 0 | 0 |  |  |  | TOC | 0.0070065 | 0.0070065 | 0.0022678 |  |  |  | TOC | 0.0070065 | 0.0070065 | 0.00031811
[8 empty] | Total non-methane organic compounds (TNMOC) | 0 | 0 | 0 |  |  |  | Total non-methane organic compounds (TNMOC) | 0 | 0 | 0 |  |  |  | Total non-methane organic compounds (TNMOC) | 0 | 0 | 0
[8 empty] | Toluene | 0 | 0 | 0 |  |  |  | Toluene | 7.5565e-06 | 7.5565e-06 | 5.4858e-06 |  |  |  | Toluene | 7.5565e-06 | 7.5565e-06 | 5.4858e-06
[8 empty] | Volatile organic compounds (VOC) | 0 | 0 | 0 |  |  |  | Volatile organic compounds (VOC) | 0.0025641 | 0.0030769 | 0.0017621 |  |  |  | Volatile organic compounds (VOC) | 0.0027027 | 0.0032432 | 0.0018433
[8 empty] | Zinc | 0 | 0 | 0 |  |  |  | Zinc | 0 | 0 | 0 |  |  |  | Zinc | 0 | 0 | 0
[8 empty] | Black Carbon | 0 | 0 | 0 |  |  |  | Black Carbon | 0.00015385 | 0.00015385 | 0.00087225 |  |  |  | Black Carbon | 2.3243e-05 | 2.3243e-05 | 0.00012235
[8 empty] | Organic Carbon | 0 | 0 | 0 |  |  |  | Organic Carbon | 4.6154e-05 | 4.6154e-05 | 0.00026167 |  |  |  | Organic Carbon | 6.973e-06 | 6.973e-06 | 3.6705e-05
[8 empty] | PM, filterable | 0.00028424 | 0.00028424 | 0.00028424 |  |  |  | PM, filterable | 0 | 0 | 0 |  |  |  | PM, filterable | 0 | 0 | 0
[8 empty] | PM10, filterable | 0.00014212 | 0.00014212 | 0.00014212 |  |  |  | PM10, filterable | 0.0071795 | 0.0071795 | 0.0063436 |  |  |  | PM10, filterable | 0.0011351 | 0.0011892 | 0.001
[8 empty] | PM2.5, filterable | 3.553e-05 | 3.553e-05 | 3.553e-05 |  |  |  | PM2.5, filterable | 0.0066667 | 0.0066667 | 0.005815 |  |  |  | PM2.5, filterable | 0.00091892 | 0.001027 | 0.00081567
Note on A99: Schivleg: Using the value from steam/water injection for all types. AP-42 source only tested steam/water injection and says that it shouldn't have a large effect on PM emissions.
Note on A100: Schivleg: Using the value from steam/water injection for all types. AP-42 source only tested steam/water injection and says that it shouldn't have a large effect on PM emissions.
Note on P100: Schivleg: Using the value from steam/water injection for all types. AP-42 source only tested steam/water injection and says that it shouldn't have a large effect on PM emissions.
Note on W100: Schivleg: Using the value from steam/water injection for all types. AP-42 source only tested steam/water injection and says that it shouldn't have a large effect on PM emissions.
Note on A101: Schivleg: Using the value from steam/water injection for all types. AP-42 source only tested steam/water injection and says that it shouldn't have a large effect on PM emissions.
Note on P101: Schivleg: Using the value from steam/water injection for all types. AP-42 source only tested steam/water injection and says that it shouldn't have a large effect on PM emissions.
Note on W101: Schivleg: Using the value from steam/water injection for all types. AP-42 source only tested steam/water injection and says that it shouldn't have a large effect on PM emissions.
Note on P102: Schivleg: Using the value from steam/water injection for all types. AP-42 source only tested steam/water injection and says that it shouldn't have a large effect on PM emissions.
Note on W102: Schivleg: Using the value from steam/water injection for all types. AP-42 source only tested steam/water injection and says that it shouldn't have a large effect on PM emissions.
Note on I104: Schivleg: Using the value from steam/water injection for all types. AP-42 source only tested steam/water injection and says that it shouldn't have a large effect on PM emissions.
Note on I105: Schivleg: Using the value from steam/water injection for all types. AP-42 source only tested steam/water injection and says that it shouldn't have a large effect on PM emissions.
Note on I106: Schivleg: Using the value from steam/water injection for all types. AP-42 source only tested steam/water injection and says that it shouldn't have a large effect on PM emissions.

## Black Carbon_(X)
[Reference 5] |  |  |  |  | Black Carbon Factors
"Mega" Source Category | OC/BC | BC/PM2.5
Energy/Power | 1.5 | 0.06
Industrial | 2.7 | 0.03 | [Assumption 11]
Mobile Sources | 0.6 | 0.53
Residential | 9 | 0.05 | [Assumption 12]
[Reference 5]
"Mega" Source Category | Specific Category | OC/BC | BC/PM2.5
Industrial | Stationary Diesel | 0.2 | 0.77 | [Assumption 1]
Mobile Sources | On-road diesel | 0.3 | 0.74 | [Assumption 15]
Energy/Power | Distillate Oil Combustion | 2.5 | 0.1
Note on A11: Hakian, Jeremie [USA]: Used for all internal combustion engines for diesel scenarios (except mobile sources). Assumes that scaling up internal combustion engines for different sectors will not substantially change the BC/PM2.5 and OC/BC factors.

## Tier IV Regulations
Emission Factors for Non-Road Engines covered under EPA Tier IV regulations (Added 9/17/15)
Note: The engine specifications for this regulation requires the use of ultra-low sulfur diesel (ULSD)
Reported Emission Factors (grams (g) pollutant/horsepower-hour (hp-hr) | [5 empty] | [Reference 23]
175 ≤ hp ≤ 750 | Value | Units | References | Assumptions | Notes
Carbon Monoxide (CO) | 2.6 | g/hp-hr | [23, Table 3; 24, Table 1]
Non-Methane Hydrocarbons (NMHC) | 0.14 | g/hp-hr | [23, Table 3; 24, Table 1]
Nitrogen Oxides (NOx) | 0.3 | g/hp-hr | [23, Table 3; 24, Table 1]
Particulate Matter (PM) | 0.015 | g/hp-hr | [23, Table 3; 24, Table 1]
> 750 hp
Carbon Monoxide (CO) | 2.6 | g/hp-hr | [23, Table 4; 24, Table 1]
Non-Methane Hydrocarbons (NMHC) | 0.14 | g/hp-hr | [23, Table 4; 24, Table 1]
Nitrogen Oxides (NOx) | 2.6 | g/hp-hr | [23, Table 4; 24, Table 1]
Particulate Matter (PM) | 0.03 | g/hp-hr | [23, Table 4; 24, Table 1]
Miscellaneous
Brake Specific Fuel Consumption (BSFC) | 0.367 | lb diesel/hp-hr | [24, Table A4]
Carbon mass fraction of diesel | 0.87 | unitless | [24, eq. 6]
Ratio of CO2 mass to carbon mass | 3.6667 | unitless | [24, eq. 6]
Fraction of fuel sulfur converted to direct PM (soxcnv) | 0.3 | unitless | [24, p.C5]
Sulfur content of ULSD | 15 | ppm | [25]
Percent of sulfur in ULSD (soxdsl) | 0.0015 | % or pph
Conversion from percent sulfur to fraction of sulfur | 0.01 | unitless | [24, eq. 7]
Grams of SO2 formed from a gram of sulfur | 2 | grams | [24, eq. 7]
Fraction of PM that is PM2.5 | 0.97 | unitless | [24, p.1]
Fraction of PM that is PM10 | 0.03 | unitless | [24, p.1]
175 ≤ hp ≤ 750
Carbon Dioxide (CO2) | 530.5965 | g/hp-hr | [24, eq. 6] |  | Equation included in screenshot
Sulfur Dioxide (SO2) assuming ULSD | 0.0034917 | g/hp-hr | [24, eq. 7] |  | Equation included in screenshot
> 750 hp
Carbon Dioxide (CO2) | 530.5965 | g/hp-hr | [24, eq. 6] |  | Equation included in screenshot
Sulfur Dioxide (SO2) assuming ULSD | 0.0034917 | g/hp-hr | [24, eq. 7] |  | Equation included in screenshot
Calculated Emission Factors (kilogram (kg) pollutant/kg ULSD)
175 ≤ hp ≤ 750 | Value | Units | References | Assumptions | Notes
Carbon Monoxide (CO) | 0.015619 | kg CO/kg ULSD |  |  | Conversion from g pollutant to kg pollutant and from hp-hr to kg ULSD
Non-Methane Hydrocarbons (NMHC) | 0.000841 | kg NMHC/kg ULSD
Nitrogen Oxides (NOx) | 0.0018021 | kg Nox/kg ULSD
Particulate Matter (PM) | 9.0107e-05 | kg PM/kg ULSD
Particulate Matter 2.5 micron (PM2.5) | 8.7404e-05 | kg PM2.5/kg ULSD
Particulate Matter 10 microns (PM10) | 2.7032e-06 | kg PM10/kg ULSD
Particulate Matter 2.5 to 10 microns (PM2.5 to 10) | 8.1096e-08 | kg PM2.5to10/kg ULSD
Carbon Dioxide (CO2) | 3.1874 | kg CO2/kg ULSD
Sulfur Dioxide (SO2) | 2.0975e-05 | kg SO2/kg ULSD
> 750 hp
Carbon Monoxide (CO) | 0.015619 | kg CO/kg ULSD
Non-Methane Hydrocarbons (NMHC) | 0.000841 | kg NMHC/kg ULSD |  |  |  | [Reference 24]
Nitrogen Oxides (NOx) | 0.015619 | kg Nox/kg ULSD
Particulate Matter (PM) | 0.00018021 | kg PM/kg ULSD
Particulate Matter 2.5 microns (PM2.5) | 0.00017481 | kg PM2.5/kg ULSD
Particulate Matter 10 microns (PM10) | 5.4064e-06 | kg PM10/kg ULSD
Particulate Matter 2.5 to 10 microns (PM2.5 to 10) | 1.6219e-07 | kg PM2.5to10/kg ULSD
Carbon Dioxide (CO2) | 3.1874 | kg CO2/kg ULSD
Sulfur Dioxide (SO2) | 2.0975e-05 | kg SO2/kg ULSD
Reported NMHC Emissions for Scenario 4: Reciprocating Engine, Industrial, Uncontrolled
175 ≤ hp ≤ 750 and > 750 hp |  | NMHC?
1_3_But | 7.2239e-07 | X | kg 1_3_But /kg ULSD
Ace_ene | 2.6235e-08 | X | kg Ace_ene /kg ULSD
Ace_ylene | 9.3486e-08 | X | kg Ace_ylene /kg ULSD
Ace_yde | 1.4171e-05 | X | kg Ace_yde /kg ULSD
Acrolein | 1.709e-06 | X | kg Acrolein /kg ULSD
Aldehydes | 0.0012933 | X | kg Aldehydes /kg ULSD
Anthracene | 3.4549e-08 | X | kg Anthracene /kg ULSD
Arsenic | 0 |  | kg Arsenic /kg ULSD
Benzene | 1.7238e-05 | X | kg Benzene /kg ULSD
Benz_cene | 3.1039e-08 | X | kg Benz_cene /kg ULSD
Benz_pyr | 3.4734e-09 | X | kg Benz_pyr /kg ULSD
Benz_b_fluor | 1.8309e-09 | X | kg Benz_b_fluor /kg ULSD
Benz_per | 9.0345e-09 | X | kg Benz_per /kg ULSD
Benz_k_fluor | 2.8637e-09 | X | kg Benz_k_fluor /kg ULSD
Beryllium | 0 |  | kg Beryllium /kg ULSD
Cadmium | 0 |  | kg Cadmium /kg ULSD
CH4 | 0.00012846 |  | kg CH4 /kg ULSD
Chromium | 0 |  | kg Chromium /kg ULSD
Chrysene | 6.5218e-09 | X | kg Chrysene /kg ULSD
Copper | 0 |  | kg Copper /kg ULSD
CO | 0.018475 |  | kg CO /kg ULSD
CO2 | 3.199 |  | kg CO2 /kg ULSD
Dib_anth | 1.0771e-08 | X | kg Dib_anth /kg ULSD
Ethyl_b | 0 | X | kg Ethyl_b /kg ULSD
Fluoran | 1.406e-07 | X | kg Fluoran /kg ULSD
Fluor | 5.3948e-07 | X | kg Fluor /kg ULSD
Form | 2.1801e-05 | X | kg Form /kg ULSD
HC | 0 | X | kg HC /kg ULSD
Ind_pyr | 6.9283e-09 | X | kg Ind_pyr /kg ULSD
Iso_xylene | 5.2655e-06 | X | kg Iso_xylene /kg ULSD
Lead | 0 |  | kg Lead /kg ULSD
Manganese | 0 |  | kg Manganese /kg ULSD
Mercury | 5.5685e-09 |  | kg Mercury /kg ULSD
N2O | 2.5066e-05 |  | kg N2O /kg ULSD
Naph | 1.5667e-06 | X | kg Naph /kg ULSD
NH3 | 0 |  | kg NH3 /kg ULSD
Nickel | 0 |  | kg Nickel /kg ULSD
NO | 0.081945 |  | kg NO /kg ULSD
NO2 | 0.0038944 |  | kg NO2 /kg ULSD
NOx | 0.08584 |  | kg NOx /kg ULSD
Phen | 5.4318e-07 | X | kg Phen /kg ULSD
PM10_Great | 0.77917 |  | kg PM10_Great /kg ULSD
PM2.5_PM10 | 0 |  | kg PM2.5_PM10 /kg ULSD
PM2.5 | 0.0060401 |  | kg PM2.5 /kg ULSD
BC | 0.0046508 |  | kg BC /kg ULSD
OC | 0.00093017 |  | kg OC /kg ULSD
PAH | 3.1039e-06 | X | kg PAH /kg ULSD
Prop | 4.7667e-05 | X | kg Prop /kg ULSD
Pyrene | 8.8313e-08 | X | kg Pyrene /kg ULSD
Selenium | 0 |  | kg Selenium /kg ULSD
SO2 | 0 |  | kg SO2 /kg ULSD
SO3 | 0 |  | kg SO3 /kg ULSD
SOX | 0.0056421 |  | kg SOX /kg ULSD
TOC | 0.0070065 |  | kg TOC /kg ULSD
TNMOC | 0 | X | kg TNMOC /kg ULSD
Toluene | 7.5565e-06 | X | kg Toluene /kg ULSD
VOC | 0 | X | kg VOC /kg ULSD
Zinc | 0 |  | kg Zinc /kg ULSD
NMHC Sum | 0.0014156
1_3_But | 0.0005103 | X | Fraction of total NMHC
Ace_ene | 1.8533e-05 | X | Fraction of total NMHC
Ace_ylene | 6.6039e-05 | X | Fraction of total NMHC
Ace_yde | 0.01001 | X | Fraction of total NMHC
Acrolein | 0.0012072 | X | Fraction of total NMHC
Aldehydes | 0.91358 | X | Fraction of total NMHC
Anthracene | 2.4406e-05 | X | Fraction of total NMHC
Arsenic | 0 |  | Fraction of total NMHC
Benzene | 0.012177 | X | Fraction of total NMHC
Benz_cene | 2.1926e-05 | X | Fraction of total NMHC
Benz_pyr | 2.4536e-06 | X | Fraction of total NMHC
Benz_b_fluor | 1.2934e-06 | X | Fraction of total NMHC
Benz_per | 6.382e-06 | X | Fraction of total NMHC
Benz_k_fluor | 2.0229e-06 | X | Fraction of total NMHC
Beryllium | 0 |  | Fraction of total NMHC
Cadmium | 0 |  | Fraction of total NMHC
CH4 | 0 |  | Fraction of total NMHC
Chromium | 0 |  | Fraction of total NMHC
Chrysene | 4.6071e-06 | X | Fraction of total NMHC
Copper | 0 |  | Fraction of total NMHC
CO | 0 |  | Fraction of total NMHC
CO2 | 0 |  | Fraction of total NMHC
Dib_anth | 7.6088e-06 | X | Fraction of total NMHC
Ethyl_b | 0 | X | Fraction of total NMHC
Fluoran | 9.9319e-05 | X | Fraction of total NMHC
Fluor | 0.00038109 | X | Fraction of total NMHC
Form | 0.0154 | X | Fraction of total NMHC
HC | 0 | X | Fraction of total NMHC
Ind_pyr | 4.8942e-06 | X | Fraction of total NMHC
Iso_xylene | 0.0037196 | X | Fraction of total NMHC
Lead | 0 |  | Fraction of total NMHC
Manganese | 0 |  | Fraction of total NMHC
Mercury | 0 |  | Fraction of total NMHC
N2O | 0 |  | Fraction of total NMHC
Naph | 0.0011067 | X | Fraction of total NMHC
NH3 | 0 |  | Fraction of total NMHC
Nickel | 0 |  | Fraction of total NMHC
NO | 0 |  | Fraction of total NMHC
NO2 | 0 |  | Fraction of total NMHC
NOx | 0 |  | Fraction of total NMHC
Phen | 0.0003837 | X | Fraction of total NMHC
PM10_Great | 0 |  | Fraction of total NMHC
PM2.5_PM10 | 0 |  | Fraction of total NMHC
PM2.5 | 0 |  | Fraction of total NMHC
BC | 0 |  | Fraction of total NMHC
OC | 0 |  | Fraction of total NMHC
PAH | 0.0021926 | X | Fraction of total NMHC
Prop | 0.033672 | X | Fraction of total NMHC
Pyrene | 6.2384e-05 | X | Fraction of total NMHC
Selenium | 0 |  | Fraction of total NMHC
SO2 | 0 |  | Fraction of total NMHC
SO3 | 0 |  | Fraction of total NMHC
SOX | 0 |  | Fraction of total NMHC
TOC | 0 |  | Fraction of total NMHC
TNMOC | 0 | X | Fraction of total NMHC
Toluene | 0.0053379 | X | Fraction of total NMHC
VOC | 0 | X | Fraction of total NMHC
Zinc | 0 |  | Fraction of total NMHC
Calculated NMHC Emissions for Scenarios 59 and 60: Non-Road Engine, 175 ≤ hp ≤ 750 & hp > 750, EPA Tier IV Compliance
175 ≤ hp ≤ 750
1_3_But | 4.2916e-07 | kg/kg diesel
Ace_ene | 1.5586e-08 | kg/kg diesel
Ace_ylene | 5.5539e-08 | kg/kg diesel
Ace_yde | 8.4186e-06 | kg/kg diesel
Acrolein | 1.0153e-06 | kg/kg diesel
Aldehydes | 0.00076832 | kg/kg diesel
Anthracene | 2.0525e-08 | kg/kg diesel
Benzene | 1.0241e-05 | kg/kg diesel
Benz_cene | 1.844e-08 | kg/kg diesel
Benz_pyr | 2.0635e-09 | kg/kg diesel
Benz_b_fluor | 1.0877e-09 | kg/kg diesel
Benz_per | 5.3673e-09 | kg/kg diesel
Benz_k_fluor | 1.7013e-09 | kg/kg diesel
Chrysene | 3.8745e-09 | kg/kg diesel
Dib_anth | 6.399e-09 | kg/kg diesel
Ethyl_b | 0 | kg/kg diesel
Fluoran | 8.3527e-08 | kg/kg diesel
Fluor | 3.205e-07 | kg/kg diesel
Form | 1.2952e-05 | kg/kg diesel
HC | 0 | kg/kg diesel
Ind_pyr | 4.116e-09 | kg/kg diesel
Iso_xylene | 3.1282e-06 | kg/kg diesel
Naph | 9.3077e-07 | kg/kg diesel
Phen | 3.2269e-07 | kg/kg diesel
PAH | 1.844e-06 | kg/kg diesel
Prop | 2.8318e-05 | kg/kg diesel
Pyrene | 5.2465e-08 | kg/kg diesel
TNMOC | 0 | kg/kg diesel
Toluene | 4.4892e-06 | kg/kg diesel
VOC | 0 | kg/kg diesel
> 750 hp
1_3_But | 4.2916e-07 | kg/kg diesel
Ace_ene | 1.5586e-08 | kg/kg diesel
Ace_ylene | 5.5539e-08 | kg/kg diesel
Ace_yde | 8.4186e-06 | kg/kg diesel
Acrolein | 1.0153e-06 | kg/kg diesel
Aldehydes | 0.00076832 | kg/kg diesel
Anthracene | 2.0525e-08 | kg/kg diesel
Benzene | 1.0241e-05 | kg/kg diesel
Benz_cene | 1.844e-08 | kg/kg diesel
Benz_pyr | 2.0635e-09 | kg/kg diesel
Benz_b_fluor | 1.0877e-09 | kg/kg diesel
Benz_per | 5.3673e-09 | kg/kg diesel
Benz_k_fluor | 1.7013e-09 | kg/kg diesel
Chrysene | 3.8745e-09 | kg/kg diesel
Dib_anth | 6.399e-09 | kg/kg diesel
Ethyl_b | 0 | kg/kg diesel
Fluoran | 8.3527e-08 | kg/kg diesel
Fluor | 3.205e-07 | kg/kg diesel |  |  |  | [Reference 26] -- Original source of emission factors
Form | 1.2952e-05 | kg/kg diesel
HC | 0 | kg/kg diesel
Ind_pyr | 4.116e-09 | kg/kg diesel
Iso_xylene | 3.1282e-06 | kg/kg diesel
Naph | 9.3077e-07 | kg/kg diesel
Phen | 3.2269e-07 | kg/kg diesel
PAH | 1.844e-06 | kg/kg diesel
Prop | 2.8318e-05 | kg/kg diesel
Pyrene | 5.2465e-08 | kg/kg diesel
TNMOC | 0 | kg/kg diesel
Toluene | 4.4892e-06 | kg/kg diesel
VOC | 0 | kg/kg diesel
Note on A6: Michele A. Mutchek: Note: Scenarios for engines smaller than 175 hp were not included at this time, but could be added if needed.

## Tier IV Regulations (Trains)
Emission Factors for Non-Road Engines covered under EPA Tier IV regulations - Line-Haul Locomotive (Added 9/23/15)
Note: The engine specifications for this regulation requires the use of ultra-low sulfur diesel (ULSD)
Reported Emission Factors (grams (g) pollutant/horsepower-hour (hp-hr) | [5 empty] | [Reference 27]
Line-Haul Locomotive | Value | Units | References | Assumptions
Carbon Monoxide (CO) | 1.5 | g/hp-hr | [27, Table 3]
Non-Methane Hydrocarbons (NMHC) | 0.14 | g/hp-hr | [27, Table 3]
Nitrogen Oxides (NOx) | 1.3 | g/hp-hr | [27, Table 3]
Particulate Matter (PM) | 0.03 | g/hp-hr | [27, Table 3]
Miscellaneous
Brake Specific Fuel Consumption (BSFC) | 0.367 | lb/hp-hr | [24, Table A4]
Carbon mass fraction of diesel | 0.87 | unitless | [24, eq. 6]
Ratio of CO2 mass to carbon mass | 3.6667 | unitless | [24, eq. 6]
Fraction of fuel sulfur converted to direct PM (soxcnv) | 0.3 | unitless | [24, p.C5]
Sulfur content of ULSD | 15 | ppm | [25]
Percent of sulfur in ULSD (soxdsl) | 0.0015 | % or pph
Conversion from percent sulfur to fraction of sulfur | 0.01 | unitless | [24, eq. 7]
Grams of SO2 formed from a gram of sulfur | 2 | grams | [24, eq. 7]
Fraction of PM that is PM2.5 | 0.97 | unitless | [24, p.1]
Fraction of PM that is PM10 | 0.03 | unitless | [24, p.1]
Line-Haul Locomotive
Carbon Dioxide (CO2) | 530.5965 | g/hp-hr | [24, eq. 6]
Sulfur Dioxide (SO2) assuming ULSD | 0.0034917 | g/hp-hr | [24, eq. 7]
[Reference 24]
Calculated Emission Factors (kilogram (kg) pollutant/kg ULSD)
Line-Haul Locomotive | Value | Units | References | Assumptions | Notes
Carbon Monoxide (CO) | 0.0090107 | kg CO/kg ULSD
Non-Methane Hydrocarbons (NMHC) | 0.000841 | kg NMHC/kg ULSD
Nitrogen Oxides (NOx) | 0.0078093 | kg Nox/kg ULSD
Particulate Matter (PM) | 0.00018021 | kg PM/kg ULSD
Particulate Matter 2.5 micron (PM2.5) | 0.00017481 | kg PM2.5/kg ULSD
Particulate Matter 10 microns (PM10) | 5.4064e-06 | kg PM10/kg ULSD
Particulate Matter 2.5 to 10 microns (PM2.5 to 10) | 1.6219e-07 | kg PM2.5to10/kg ULSD
Carbon Dioxide (CO2) | 3.1874 | kg CO2/kg ULSD
Sulfur Dioxide (SO2) | 2.0975e-05 | kg SO2/kg ULSD
Reported NMHC Emissions for Scenario 4: Reciprocating Engine, Industrial, Uncontrolled
Line-Haul Locomotive
1_3_But | 7.2239e-07 | X | kg 1_3_But /kg ULSD
Ace_ene | 2.6235e-08 | X | kg Ace_ene /kg ULSD
Ace_ylene | 9.3486e-08 | X | kg Ace_ylene /kg ULSD
Ace_yde | 1.4171e-05 | X | kg Ace_yde /kg ULSD
Acrolein | 1.709e-06 | X | kg Acrolein /kg ULSD
Aldehydes | 0.0012933 | X | kg Aldehydes /kg ULSD
Anthracene | 3.4549e-08 | X | kg Anthracene /kg ULSD
Arsenic | 0 |  | kg Arsenic /kg ULSD
Benzene | 1.7238e-05 | X | kg Benzene /kg ULSD
Benz_cene | 3.1039e-08 | X | kg Benz_cene /kg ULSD
Benz_pyr | 3.4734e-09 | X | kg Benz_pyr /kg ULSD
Benz_b_fluor | 1.8309e-09 | X | kg Benz_b_fluor /kg ULSD
Benz_per | 9.0345e-09 | X | kg Benz_per /kg ULSD
Benz_k_fluor | 2.8637e-09 | X | kg Benz_k_fluor /kg ULSD
Beryllium | 0 |  | kg Beryllium /kg ULSD
Cadmium | 0 |  | kg Cadmium /kg ULSD
CH4 | 0.00012846 |  | kg CH4 /kg ULSD
Chromium | 0 |  | kg Chromium /kg ULSD
Chrysene | 6.5218e-09 | X | kg Chrysene /kg ULSD
Copper | 0 |  | kg Copper /kg ULSD
CO | 0.018475 |  | kg CO /kg ULSD
CO2 | 3.199 |  | kg CO2 /kg ULSD
Dib_anth | 1.0771e-08 | X | kg Dib_anth /kg ULSD
Ethyl_b | 0 | X | kg Ethyl_b /kg ULSD
Fluoran | 1.406e-07 | X | kg Fluoran /kg ULSD
Fluor | 5.3948e-07 | X | kg Fluor /kg ULSD
Form | 2.1801e-05 | X | kg Form /kg ULSD
HC | 0 | X | kg HC /kg ULSD
Ind_pyr | 6.9283e-09 | X | kg Ind_pyr /kg ULSD
Iso_xylene | 5.2655e-06 | X | kg Iso_xylene /kg ULSD
Lead | 0 |  | kg Lead /kg ULSD
Manganese | 0 |  | kg Manganese /kg ULSD
Mercury | 5.5685e-09 |  | kg Mercury /kg ULSD
N2O | 2.5066e-05 |  | kg N2O /kg ULSD
Naph | 1.5667e-06 | X | kg Naph /kg ULSD
NH3 | 0 |  | kg NH3 /kg ULSD
Nickel | 0 |  | kg Nickel /kg ULSD
NO | 0.081945 |  | kg NO /kg ULSD
NO2 | 0.0038944 |  | kg NO2 /kg ULSD
NOx | 0.08584 |  | kg NOx /kg ULSD
Phen | 5.4318e-07 | X | kg Phen /kg ULSD
PM10_Great | 0.77917 |  | kg PM10_Great /kg ULSD
PM2.5_PM10 | 0 |  | kg PM2.5_PM10 /kg ULSD
PM2.5 | 0.0060401 |  | kg PM2.5 /kg ULSD
BC | 0.0046508 |  | kg BC /kg ULSD
OC | 0.00093017 |  | kg OC /kg ULSD
PAH | 3.1039e-06 | X | kg PAH /kg ULSD
Prop | 4.7667e-05 | X | kg Prop /kg ULSD
Pyrene | 8.8313e-08 | X | kg Pyrene /kg ULSD
Selenium | 0 |  | kg Selenium /kg ULSD
SO2 | 0 |  | kg SO2 /kg ULSD
SO3 | 0 |  | kg SO3 /kg ULSD
SOX | 0.0056421 |  | kg SOX /kg ULSD
TOC | 0.0070065 |  | kg TOC /kg ULSD
TNMOC | 0 | X | kg TNMOC /kg ULSD
Toluene | 7.5565e-06 | X | kg Toluene /kg ULSD
VOC | 0 | X | kg VOC /kg ULSD
Zinc | 0 |  | kg Zinc /kg ULSD
NMHC Sum | 0.0014156
1_3_But | 0.0005103 | X | Fraction of total NMHC
Ace_ene | 1.8533e-05 | X | Fraction of total NMHC
Ace_ylene | 6.6039e-05 | X | Fraction of total NMHC
Ace_yde | 0.01001 | X | Fraction of total NMHC
Acrolein | 0.0012072 | X | Fraction of total NMHC
Aldehydes | 0.91358 | X | Fraction of total NMHC
Anthracene | 2.4406e-05 | X | Fraction of total NMHC
Arsenic | 0 |  | Fraction of total NMHC
Benzene | 0.012177 | X | Fraction of total NMHC
Benz_cene | 2.1926e-05 | X | Fraction of total NMHC
Benz_pyr | 2.4536e-06 | X | Fraction of total NMHC
Benz_b_fluor | 1.2934e-06 | X | Fraction of total NMHC
Benz_per | 6.382e-06 | X | Fraction of total NMHC
Benz_k_fluor | 2.0229e-06 | X | Fraction of total NMHC
Beryllium | 0 |  | Fraction of total NMHC
Cadmium | 0 |  | Fraction of total NMHC
CH4 | 0 |  | Fraction of total NMHC
Chromium | 0 |  | Fraction of total NMHC
Chrysene | 4.6071e-06 | X | Fraction of total NMHC
Copper | 0 |  | Fraction of total NMHC
CO | 0 |  | Fraction of total NMHC
CO2 | 0 |  | Fraction of total NMHC
Dib_anth | 7.6088e-06 | X | Fraction of total NMHC
Ethyl_b | 0 | X | Fraction of total NMHC
Fluoran | 9.9319e-05 | X | Fraction of total NMHC
Fluor | 0.00038109 | X | Fraction of total NMHC
Form | 0.0154 | X | Fraction of total NMHC
HC | 0 | X | Fraction of total NMHC
Ind_pyr | 4.8942e-06 | X | Fraction of total NMHC
Iso_xylene | 0.0037196 | X | Fraction of total NMHC
Lead | 0 |  | Fraction of total NMHC
Manganese | 0 |  | Fraction of total NMHC
Mercury | 0 |  | Fraction of total NMHC
N2O | 0 |  | Fraction of total NMHC
Naph | 0.0011067 | X | Fraction of total NMHC
NH3 | 0 |  | Fraction of total NMHC
Nickel | 0 |  | Fraction of total NMHC
NO | 0 |  | Fraction of total NMHC
NO2 | 0 |  | Fraction of total NMHC
NOx | 0 |  | Fraction of total NMHC
Phen | 0.0003837 | X | Fraction of total NMHC
PM10_Great | 0 |  | Fraction of total NMHC
PM2.5_PM10 | 0 |  | Fraction of total NMHC
PM2.5 | 0 |  | Fraction of total NMHC
BC | 0 |  | Fraction of total NMHC
OC | 0 |  | Fraction of total NMHC
PAH | 0.0021926 | X | Fraction of total NMHC
Prop | 0.033672 | X | Fraction of total NMHC
Pyrene | 6.2384e-05 | X | Fraction of total NMHC
Selenium | 0 |  | Fraction of total NMHC
SO2 | 0 |  | Fraction of total NMHC
SO3 | 0 |  | Fraction of total NMHC
SOX | 0 |  | Fraction of total NMHC
TOC | 0 |  | Fraction of total NMHC
TNMOC | 0 | X | Fraction of total NMHC
Toluene | 0.0053379 | X | Fraction of total NMHC
VOC | 0 | X | Fraction of total NMHC
Zinc | 0 |  | Fraction of total NMHC
Calculated NMHC Emissions for Scenario 61: Non-Road Engine, Line-Haul Locomotive, EPA Tier IV Compliance
Line-Haul Locomotive
1_3_But | 4.2916e-07 | kg/kg diesel
Ace_ene | 1.5586e-08 | kg/kg diesel
Ace_ylene | 5.5539e-08 | kg/kg diesel
Ace_yde | 8.4186e-06 | kg/kg diesel
Acrolein | 1.0153e-06 | kg/kg diesel
Aldehydes | 0.00076832 | kg/kg diesel
Anthracene | 2.0525e-08 | kg/kg diesel
Benzene | 1.0241e-05 | kg/kg diesel
Benz_cene | 1.844e-08 | kg/kg diesel
Benz_pyr | 2.0635e-09 | kg/kg diesel
Benz_b_fluor | 1.0877e-09 | kg/kg diesel
Benz_per | 5.3673e-09 | kg/kg diesel
Benz_k_fluor | 1.7013e-09 | kg/kg diesel
Chrysene | 3.8745e-09 | kg/kg diesel
Dib_anth | 6.399e-09 | kg/kg diesel
Ethyl_b | 0 | kg/kg diesel
Fluoran | 8.3527e-08 | kg/kg diesel
Fluor | 3.205e-07 | kg/kg diesel
Form | 1.2952e-05 | kg/kg diesel
HC | 0 | kg/kg diesel
Ind_pyr | 4.116e-09 | kg/kg diesel
Iso_xylene | 3.1282e-06 | kg/kg diesel
Naph | 9.3077e-07 | kg/kg diesel
Phen | 3.2269e-07 | kg/kg diesel
PAH | 1.844e-06 | kg/kg diesel
Prop | 2.8318e-05 | kg/kg diesel
Pyrene | 5.2465e-08 | kg/kg diesel
TNMOC | 0 | kg/kg diesel
Toluene | 4.4892e-06 | kg/kg diesel
VOC | 0 | kg/kg diesel
Note on A6: Michele A. Mutchek: Note: Scenarios for switch locomotives were not included at this time, but could be added if needed.

## Conversions_(X)
Conversions
Conversion Factors |  |  |  | References
1 | kg | 1000000 | mg
1 | m3 | 1000000 | cm3
1 | kg | 1000 | g
1 | tonne | 1000 | kg
1 | kg | 2.2046 | lb
1 | gal diesel | 130000 | Btu LHV | [Reference 2]
1 | L diesel | 0.84314 | kg | [Reference 6]
1 | gal diesel | 3.7854 | L
1 | gal diesel | 3.1916 | kg | [Reference 6]
1 | kg | 1000000000 | ug
1 | km | 0.62137 | mi
1 | US gal | 0.0037854 | kL
1 | Btu | 1.0551 | kJ
1 | lb | 453.6 | g | [Reference 24]

## Assumptions_(X)
Assumptions
Assumption # | Description
1 | Assumes that scaling up internal combustion engines for different sectors will not substantially change the BC/PM2.5 and OC/BC factors.
2 | Table 10 in AP42 1.3 (See Diesel_EmissionsTables) provides the data for SCC codes for boilers >100 MMBtu, but it is assumed that these species are emitted during diesel combustion regardless of the capacity of the boiler.
3 | Assumed that CO2 emissions are for distillate oil (No. 2) combustion regardless of the combustion type.
4 | Assumed that N2O emissions are for distillate oil (No. 2) combustion regardless of the combustion type.
5 | Assumed that Formaldehyde emissions are for distillate oil (No. 2) combustion regardless of the combustion type. For this species, the average of the high and low values was used.
6 | Assumed that methane emissions for >100 million Btu/hr boilers are consistent with those of 10-100 million Btu/hr boilers.
7 | Assumed the methane emissions for electric generation are similar to those of industrial boilers [Reference 17].
8 | Assumed that PM emissions for >100 million Btu/hr boilers are the same for uncontrolled, flue gas recirculation, and low nox burners.
9 | Assumed that diesel contains 0.3 percent sulfur (by weight) as defined in Reference 15 (See Diesel_EmissionsTables).
10 | Assumed that, unless specified otherwise, emissions data for NOx control boilers is the same as those for uncontrolled boilers.
11 | For industrial boilers, the average BC/PM2.5 ratio was used. Sector-specific ratios (e.g. Lime Kiln, Cement Production, etc. ) can be found in Reference 5, Table 4-2.
12 | For commercial boilers, the residential BC/PM2.5 ratio was used.
13 | Additional emissions data for marine vessel combustion are from scenarios 4 (Categories 2 & 3 engines) and 1 (Auxiliary engine).
14 | Assumed NOx emissions ratio (NO:NO2) for stationary combustion (internal and external).
15 | Assumed the mobile OC/BC ratios are for all mobile sources, including marine vessels.

## Diesel_EmissionsTables_(X)
Additional Emission Factors for Diesel Combustion
These data were obtained from EPA documents [References 15, 16]. Species and reference information can be found next to the corresponding table.
Ammonia emissions for External Combustion Boilers >100 million Btu/hr. [Reference 16] | Equivalent CH4 emission factors for industry and electric generation. With this similarity in mind, the WEBFIRE emissions data for industrial boilers was used for electricity generation boilers. [Reference 17, Assumption 7]
These data have been applied to all scenarios with distillate combustion. Table 10 in AP-42 1.3 provides the data for SCC codes for boilers >100 MMBtu, but it is assumed that these species are emitted during diesel combustion, regardless of the capacity of the boiler. [Reference 15, Assumption 2] | From AP 42, Section 1.3: "Distillate oils are more volatile and less viscous than residual oils. They have negligible nitrogen and ash contents and usually contain less than 0.3 percent sulfur (by weight)." Sulfur oxide emissions for all external combustion scenarios have been estimated using the formula and sulfur content defined by AP 42 [Reference 15, Assumption 9]
CO2 emissions for distillate (No. 2) fuel oil for all combustion types. [Reference 15, Assumption 3]
Formaldehyde (HCOH) and Nitrous Oxides (N2O) emissions data for all combustion types. [Reference 15, Assumptions 4 & 5]
[Reference 18, Assumption 9]
PM 10 filterable and PM 2.5 filterable emissions data for all industrial boilers >100 million Btu/hr. [Reference 15]