## Info
NETL Life Cycle Inventory Data - Detailed Spreadsheet Documentation
DS Sheet Information
|  | Process Name: | Mountain Pass CHP
|  | Process Description: | This unit process provides the natural gas usage for 1 MJ of electricity or heat
|  | Files: | This unit process is composed of this document and the file, DF_Stage1_O_Mountain_Pass_CHP_2014.01.docx, which provides additional details regarding calculations, data quality, and references as relevant.
|  | Summary and Calculations Worksheets: | As shown below, this document contains 3 summary worksheets (Data Summary, Reference Source Info, and DQI) that have been formatted consistent with NETL standards. The remaining 'calculations' worksheets are workspaces used by NETL engineers during the production of this unit process. The 'calculations' worksheets are presented for the convenience of the reader, and have not been subjected to standardized formatting.
This data sheet is organized as follows:
|  | Worksheet | Description
| Summary | Data Summary | Summary of Calculations, Input and Output Flows, Reference Flow, and other information
|  | Parameter Scenarios | Parameters for various scenarios where the unit process is used
|  | Reference Source Info | Referenced citations; citations are referenced by number, listed at the top of the Reference Source Info sheet
|  | DQI | Data Quality Index
| Calculations | combined_heat_power | Calculations for natural gas and water usage for the plant
|  | baseline_NGCC | Calculations for the Bituminous Baseline NGCC Plant
|  | Conversions | Unit Conversions
|  | Assumptions | Assumptions
Date Created:
2014-04-14
Point of Contact:
Timothy Skone (NETL), Timothy.Skone@NETL.DOE.GOV
Revision History:
Original/no revisions
How to Cite This Document:
This document should be cited as: NETL (2014). NETL Life Cycle Inventory Data – Unit Process: Mountain Pass CHP Version 01. U.S. Department of Energy, National Energy Technology Laboratory. Retrieved [DATE] from www.netl.doe.gov/LCA
Additional Notes:
|  | For the calculations sheets, values |  | highlighted in yellow | are also pulled forward into the 'Data Summary' sheet
Bibliographic references & assumptions referenced by number; see 'Reference Source Info' & 'Assumptions' sheets for cross-reference.
Data Summary sheet color coding: white indicates data input by model engineer; blue indicates automatically calculated values
Abbreviations used throughout this DS: INSERT AS RELEVANT
Disclaimer:
Template Version:
3.0
Neither the U.S. Department of Energy (DOE) National Energy Technology Laboratory (NETL) nor any person acting on behalf of these organizations:
A. Makes any warranty or representation, express or implied, with respect to the accuracy, completeness, or usefulness of the information contained in this document, or that the use of any information, apparatus, method, or process disclosed in this document may not infringe on privately owned rights; or
B. Assumes any liability with this report as to its use, or damages resulting from the use of any information, apparatus, method, or process disclosed in this document.
Reference herein to any specific commercial product, process, or service by trade name, trademark, manufacturer, or otherwise, does not necessarily constitute or imply its endorsement, recommendation, or favoring by NETL. The views and opinions of the authors expressed herein do not necessarily state or reflect those of NETL.

## Data Summary
NETL Life Cycle Inventory Data - Detailed Spreadsheet Documentation
Data Module Summary
Process Name: |  | Mountain Pass CHP
Reference Flow: |  | 1 | MJ | of | electricity or heat | [5 empty] | DQI | 2,3,1,1,3 | (see DQI sheet for explanation)
Brief Description: |  | This unit process provides the natural gas usage for 1 MJ of electricity or heat
SECTION I: META DATA
Geographical Coverage: |  | USA |  |  | Goal and Scope:
Region |  | California |  |  | Reference Flow: 1 MJ of electricity or heat
Year Data Best Represents: |  | 2012
Process Type: |  | Energy Conversion (EC) |  |  | This unit process provides natural gas and water usage to operate the combined heat and power plant at the Mountain Pass rare earths mine and processing facility. Natural gas that is used in both the turbines and heat recovery steam generators (HRSGs) is allocated according to calculation efficiencies. The process also includes natural gas input for duct burners that increase the heat available to the HRSGs.
Process Scope: |  | Gate-to-Gate Process (GG)
Allocation Applied: |  | Yes
Completeness: |  | Individual Relevant Flows Captured
Flows Aggregated in Data Set: |  |  |  |  | Note: All inputs and outputs are normalized per the reference flow (e.g., per MJ of electricity or heat)
SECTION II: PARAMETERS
This section includes adjustable parameters, calculations needed to support adjustable parameters, and flow calculations based upon adjustable parameters.
| Parameter Name | Formula | Value | Min. Value | Max. Value | Unit | References | Comments
9 | func_unit |  | 1 |  |  |  |  | [binary] 0 - electricity, 1 - heat
8 | elec_out | 1-func_unit | 0 |  |  | MJ |  | [MJ] Amount of electricity output
8 | heat_out | func_unit | 1 |  |  | MJ |  | [MJ] Amount of heat output
7 | elec_NG |  | 0.035001 |  |  | kg/MJ | 1,2,3,4 | [kg/MJ] mass of natural gas required for 1 MJ of CHP electricity
7 | heat_NG |  | 0.013226 |  |  | kg/MJ | 1,2,3,4 | [kg/MJ] mass of natural gas required for 1 MJ of CHP steam heat
12 | heat_duct_NG |  | 0.0061759 |  |  | kg/MJ | 1,2,3,4 | [kg/MJ] mass of natural gas required for duct burner for 1 MJ of CHP steam heat
5 | NG_in | (1-func_unit)*elec_NG+func_unit*heat_NG | 0.013226 |  |  | kg/MJ | 1,2,3,4 | [kg/MJ] mass of natural gas into turbines required for the chosen functional unit
10 | duct_NG_in | func_unit*heat_duct_NG | 0.0061759 |  |  | kg/MJ | 1,2,3,4 | [kg/MJ] mass of natural gas for duct burners for chosen functional unit
13 | elec_water_in |  | 0.14655 |  |  | kg/MJ | 1,2,3,4 | [kg/MJ] mass of water withdrawal for electricity
13 | heat_water_in |  | 0.055376 |  |  | kg/MJ | 1,2,3,4 | [kg/MJ] mass of water withdrawal for heat
14 | elec_water_out |  | 0.032933 |  |  | kg/MJ | 1,2,3,4 | [kg/MJ] mass of water discharge for electricity
14 | heat_water_out |  | 0.012444 |  |  | kg/MJ | 1,2,3,4 | [kg/MJ] mass of water discharge for heat
8 | water_in | (1-func_unit)*elec_water_in+func_unit*heat_water_in | 0.055376 |  |  | kg/MJ | 1,2,3,4 | [kg/MJ] mass of water withdrawal for chosen functional unit
9 | water_out | (1-func_unit)*elec_water_out+func_unit*heat_water_out | 0.012444 |  |  | kg/MJ | 1,2,3,4 | [kg/MJ] mass of water discharge for chosen functional unit
| End of List | <select this entire row, then insert new row>
SECTION III: INPUT FLOWS
This section includes all input flows considered for this unit process
| Parameter | Flow Name | Value | Units | Parameter | Unit | Total | Units per RF | Tracked | Origin | References | Comments
| NG_in | natural gas, combusted in turbine | 1 | kg/MJ | 0.013226 | kg/MJ | 0.013226 | kg | X | Literature | 1,2,3,4 | [Technosphere] Natural gas combusted in a turbine with SCR
| duct_NG_in | natural gas, combusted in duct burners | 1 | kg/MJ | 0.0061759 | kg/MJ | 0.0061759 | kg | X | Literature | 1,2,3,4 | [Technosphere] Natural gas combusted in duct burners
| water_in | Water [Water] | 1 | kg | 0.055376 | kg/MJ | 0.055376 | kg |  | Estimated | 1,2,3,4 | [Resource] Water withdrawal
1
| End of List | <select this entire row, then insert new row> | Factor |  |  |  | Amount |  |  | <select from list>
SECTION IV: OUTPUT FLOWS
This section includes all output flows considered for this unit process
| Parameter | Flow Name | Value | Units | Parameter | Unit | Total | Units per RF | Tracked | Origin | References | Comments
| elec_out | Electricity [Electric Power] | 1 | MJ | 0 | MJ | 0 | MJ | X | Literature | 1,2,3,4 | Reference flow
| heat_out | Heat, from Mountain Pass CHP | 1 | MJ | 1 | MJ | 1 | MJ | X | Literature | 1,2,3,4 | Emission to air
| water_out | Water [Water] | 1 | kg | 0.012444 | kg/MJ | 0.012444 | kg |  | Estimated | 1,2,3,4 | Water discharged
1
| End of List | <select this entire row, then insert new row> | Factor | [6 empty] | <select from list>
Detailed Spreadsheet Lists
| Process Type | Process Scope | Completeness |  |  | Origin |  | Tracked
| <select from list> | <select from list> | <select from list> |  |  | <select from list>
| Extraction Process (EP) | Cradle-to-Grave (End-of-Life) Process (CE) | All Flows Captured |  |  | Measured |  | X
| Manufacturing Process (MP) | Cradle-to-Gate Process (CG) | All Relevant Flows Captured |  |  | Calculated |  | *
| Installation Process (IP) | Gate-to-Gate Process (GG) | Individual Relevant Flows Captured |  |  | Literature
| Basic Process (BP) | Gate-to-Grave (End-of-Life) Process (GE) | Some Relevant Flows Not Captured |  |  | Estimated
| Energy Conversion (EC) |  | No Statement |  |  | No Statement
Transport Process (TP)
Recovery Process (RP)
Waste Treatment Process (WT)
Auxiliary Process (AP)

## Reference Source Info
Field Name
Number | 1 | 2 | 3 | 4 | 5 | 6 | 7 | 8 | 9
SourceType | Separate Publication | Separate Publication | Separate Publication | Separate Publication
Title | Industrial Boiler Replacement with CHP | Thermophysical Properties of Fluid Systems | Cost and Performance Baseline for Fossil Energy Plants Volume 1: Bituminous Coal and Natural Gas to Electricity | Allocation of GHG Emissions from a Combined Heat and Power (CHP) Plant
FirstAuthor | Molycorp | E. W. Lemmon | NETL | WRI
AdditionalAuthors |  | M. O. Linden, D. G. Friend |  | WBSCD
Year |  |  | 2010 | 2006
Date
PlaceOfPublication | Paper presented at the CHPP National Meeting: Panel on CHP and Industrial Efficiency
Publisher |  |  | National Energy Technology Laboratory | Greenhouse Gas Protocol
PageNumbers
Table or Figure Number
NameOfEditors
TitleOfAnthology |  | NIST Chemistry WebBook, NIST Standard Reference Database 69
Journal
VolumeNo
IssueNo
Docket Number
Copyright
Internet Address | http://www.epa.gov/chp/documents/meeting_100511_coleman.pdf | http://webbook.nist.gov |  | http://www.ghgprotocol.org/files/ghgp/tools/CHP_guidance_v1.0.pdf
Internet Access Date | December 17, 2013 | September 17, 2012 |  | December 17, 2013
Data Type (Origin)
Year Data Represents
Geographical Representation
Representativeness
BibliographicText | Molycorp. (2011). Industrial Boiler Replacement with CHP. Paper presented at the CHPP National Meeting: Panel on CHP and Industrial Efficiency. Retrieved December 17, 2013 from http://www.epa.gov/chp/documents/meeting_100511_coleman.pdf | McCollum, D. L., & Ogden, J. M. (2006). Techno-economic models for carbon dioxide compression, transport, and storage & correlations for estimating carbon dioxide density and viscosity. Institute of Transportation Studies, University of California, Davis. | NETL. (2010). Cost and Performance Baseline for Fossil Energy Plants, Volume 1: Bituminous Coal and Natural Gas to Electricity Report. (DOE/NETL-2010/1397). Pittsburgh, PA: National Energy Technology Laboratory Retrieved June 5, 2012, from http://www.netl.doe.gov/energy-analyses/pubs/BitBase_FinRep_Rev2.pdf | WRI, & WBSCD. (2006). Allocation of GHG Emissions from a Combined Heat and Power (CHP) Plant. Retrieved December 17, 2013 from http://www.ghgprotocol.org/files/ghgp/tools/CHP_guidance_v1.0.pdf
Text/Description |  | Water properties used in calculations | Water usage
Reference Source Info Lists
Source Type
<select from list>
Undefined
Article
Chapters in Anthology
Separate Publication
Measurement on Site
Oral Communication
Personal Written Communication
Questionnaires

## DQI
Data Quality Index
DQI Determination
| Input/Output | Reference (see 'Reference Source Info' worksheet) | Source Reliability | Completeness | Temporal Correlation | Geographical Correlation | Technical Correlation | DQI | Recommendations | Determinations
| Natural gas | 1,2,3,4 | 2 | 3 | 1 | 1 | 1 | 2,3,1,1,1 | Requirements met | OK
| Water | 1,2,3,4 | 2 | 3 | 1 | 1 | 3 | 2,3,1,1,3 | Requirements met | OK
| Total | [6 empty] | 2,3,1,1,3
DQI Methodology
DQI Matrix (from NETL LCI&C Guideline Document, adapted from Weidema and Wenaes)
| Indicator | Score
|  | 1 | 2 | 3 | 4 | 5
| Source Reliability (for most applications, source quality guidelines only factor) | data verified based on measurements | data verified based on some assumptions and/or standard science and engineering calculations | data verified with many assumptions, or non-verified but from quality source | qualified estimate | non-qualified estimate
|  | source quality guidelines met |  | source quality guidelines not met
|  | data cross checks, greater than or equal to 3 quality sources | 2 or less data sources available for cross check, or data sources available that do not meet quality standards |  | no data available for cross check
| Completeness | representative data from a sufficient sample of sites over an adequate period of time | smaller number of site but an adequate period of time | sufficient number of sites but a less adequate period of time | smaller number of sites and shorter periods or incomplete data from an adequate number of sites or periods | representativeness unknown or incomplete data sets
| Temporal Correlation | less than three years of difference to year of study/current year | less than 6 years of difference | less than 10 years difference | less than 15 years difference | age of data unknown or more than 15 years difference
| Geographical Correlation | data from area under study | average data from larger area or specific data from a close area | data from area with similar production conditions | data from area with slightly similar production conditions | data from unknown area or area with very different production conditions
| Technological Correlation | data from technology, process or materials being studied | data from a different technology using the same process and/or materials |  | data on related process or material using the same technology | data or related process or material using a different technology
Indicator Descriptions
Source Reliability -- This indicator relates to the quality of the data source and the verification of the data collection methods used within the source.
Data Verification -- Source data that have been verified within error bounds by either the source author (with a high level of transparency) or the LCI modeler. Verification can be done by measurement, including on-site checking, recalculation, or mass or energy balance analysis. If the source data cannot be verified without making assumptions (i.e., not enough data are available to close the mass/energy balance), then the score should be a 2 or 3, depending on the number of assumptions. If no source data are available, a qualified estimate from an expert in the field should receive a score of 4, and an estimate from a non-expert should receive a score of 5. Mostly applicable to primary data.
Source Quality Guidelines -- The highest quality source should be
o From a peer reviewed journal or a government sponsored study. If the source is an LCA, it must meet ISO requirements.
o Publicly available either for free or at cost, or directly representative of the process of interest.
o Written/published by an unbiased party.
o An unbiased survey of experts or process locations.
When the source used for data is a reputable model that does not specifically meet the above criteria, it is the discretion of the modeler to determine the rank of the source. An example for justification would be if the data have been used in published reports that met the data quality standards.
Data Cross-Check -- The number of sources that verify the same data point or series, within reason. As a general benchmark, a high standard is greater than or equal to three data cross checks with quality approved sources. This typically refers to primary data, and if no other data sources are available, this can be omitted.
Completeness -- This indicator quantifies the statistical robustness of the source data. This ranking is based on how many data points were taken, how representative the sample is to the studied process, and whether the data were taken for an acceptable time period to even out normal process fluctuations. The following examples are given to help clarify this indicator.
Temporal Correlation -- This indicator represents how well the time period in which the data were collected corresponds with the year of the study. If the study is set to evaluate the use of a technology from 2000 to 2040, data from 1970 would not be very accurate. It is important when assigning this ranking to take notice of any discrepancies between the year the source was published and the year(s) the data were collected.
Geographical Correlation -- This indicator represents the appropriateness between the region of study and the source data region. This indicator becomes important when comparing data from different countries. For example, technological advances might reasonably be expected to develop differently in different countries, so efficiency and energy use might be very different. This is also important when looking at best management practices for carbon mitigation.
Technological Correlation -- This indicator embodies all other differences that may be present between the study goals and the data source. From the above example, using data for a type of biomass that is not being studied in the LCA should result in a lower technological representativeness ranking.
Steps for Applying DQM
1) Calculate score for each unit process (UP) input. If more than one reference source is used for one input, and the score is lower, consider both scores. If an indicator does not relate to a specific source, assume N/A. If all emissions come from one source, only one score is needed
- when a score is determined for a particular reference source, add to 'Reference Source Info' for future use
2) From the reference scores, determine the data quality indicator (DQI) for the unit process inputs for commissioning/decommissioning operations (when applicable)*
- the scores are not additive, rather, the lowest score for an indicator of a particular data input is the lowest score for the UP
3) Significant inputs of low quality unit processes (DQI mostly 3-5) should be varied to the minimum and maximum values or 95 percent confidence interval of the uncertainty range.
- check significance first. If the input is not significant by a long shot (or with the maximum possible value), it is not necessary to include in the UP
4) If the change in the final result from a single unit process is greater than a threshold value, for example, 0.1 g CO2e/MJ, then the processes should be flagged for possible additional data quality refinement
- for example, if emissions from the total steel inputs are found to be significant during sensitivity, the DQI will be performed on the steel profile. If this is not possible (because data are not transparent/purchased), it will be listed as a future recommendation
- if, however, the steel inputs are significant due to a large amount of steel needed for a particular process, then the DQI on that input should be performed and the data refined if needed
5) If the UP input is significant (with or without sensitivity), but no data refinement is possible, this is listed as a data limitation and noted in the report
* For NETL LCI&C studies, because data quality for construction is typically low, sensitivity on those inputs is already performed and the DQI does not need to be calculated. If sensitivity is not performed on construction, or sensitivity shows that a particular input is significant, then the DQI will be performed

## combined_heat_power
Calculations
Calculations | [Yellow-highlight cells are carried to data summary] | [6 empty] | References
Subheader as Needed
Flow | Value | Units | Notes | Assumptions
NGCC Electricity and Steam Generation - Rated 2 x 15 MW | [7 empty] | [1]
Reference [3]
Combustion turbines | 12.13 | MW | [5 empty] | [1]
Four turbines | 48.52 | MW | [5 empty] | [1]
Turbine (CGT) heat rate | 10250 | BTU/kWhr (LHV) | 11326 | BTU/kWh |  |  |  | [1]
CGT efficiency | 0.33289 | LHV
| 0.30043 | HHV
NG HHV | 52.581 | MJ/kg | 0.022606 | Mmbtu/lb | NG LHV | 47.454 | MJ/kg
Calculated NG thermal inpt | 161.5004 | MW (HHV)
| 3.0715 | kg/s
| 11057.2539 | kg/hr
| 265374.0939 | kg/day
Nominal steam | 320000 | lb/hr | [5 empty] | [1]
| 145149.5584 | kg/hr | [5 empty] | [1]
Steam pressure | 300 | psig |  | 416
| 314.7 | psia
Saturated water enthalpy | 927.59 | kJ/kg | [5 empty] | [2]
Saturated steam enthalpy | 2799.9 | kJ/kg | Temperature | 489.69 | K |  |  | [2]
Feed water pressure | 14.7 | psia | Saturated steam temperature | 421.76 | F |  |  | Assumed
Feed water temperature | 60 | F | [5 empty] | Assumed
Feed water enthalpy | 65.422 | kJ/kg |  | 288.7056 | K
Steam energy | 396908274.1545 | kJ/hr
| 110.2523 | MW
HRSG heat rate | 1000 | btu/kWh (LHV) | [5 empty] | [1]
| 1108.0415 | btu/kWh (HHV)
NG input for duct firing | 122164118.9557 | btu/hr
| 35.8028 | MW
Natural gas rate for duct firing | 0.68091 | kg/s
Remaining heat after turbine | 110.164 | MW
Total heat input to HRSG (duct firing) | 145.9668 | MW
HRSG Efficiency (with duct firing) | 0.75532 | HHV
Overall efficiency | 0.80471 | HHV
HRSG allocation factor for CTG NG input | 0.47474 |  | Natural gas inputs and water use are allocated according to efficiency. The Ref [4] method applies this allocation to emissions, but is used to allocate NG inputs in this unit process. |  |  |  |  | [4]
CTG allocation factor for CTG NG input | 0.52526 | [6 empty] | [4]
Electrical parasitic load | 0.05 | [6 empty] | [1]
| 2.426 | MW
Heat fuel use | 0.013226 | kg NG/MJ heat
Heat duct burner fuel use | 0.0061759 | kg NG/MJ heat
Electricity fuel use | 0.035001 | kg NG/MJ electricity
Remaining heat after HRSG | 35.7145 | MW
Heat remaining after accounting for stack gas | 27.1846 | MW
Water withdrawal | 12.8605 | kg/s
Heat water withdrawal | 0.055376 | kg/MJ heat
Electricity water withdrawal | 0.14655 | kg/MJ electricity
Water discharge | 2.89 | kg/s
Heat water discharge | 0.012444 | kg/MJ heat
Electricity water discharge | 0.032933 | kg/MJ electricity
Assumed air inlet temperature | 60 | F |  | 288.7056 | K |  |  |  | Inlet air composition
air inlet enthalpy | [8 empty] | Ar | 0.0128 | kg/kg dry air | 0.01216 | kg/kg moist air
Argon | 150.01 | kJ/kg | [6 empty] | CO2 | 0.00046 | kg/kg dry air | 0.00043702 | kg/kg moist air
Carbon dioxide | 497.85 | kJ/kg | [6 empty] | H2 | 0 | kg/kg dry air | 0 | kg/kg moist air
Hydrogen | 3796.7 | kJ/kg | [6 empty] | H2O | 0 | kg/kg dry air | 0.05 | kg/kg moist air
Water | 65.404 | kJ/kg | [6 empty] | N2 | 0.7547 | kg/kg dry air | 0.71699 | kg/kg moist air
Nitrogen | 299.43 | kJ/kg | [6 empty] | O2 | 0.232 | kg/kg dry air | 0.22041 | kg/kg moist air
Oxygen | 262.33 | kJ/kg | [7 empty] | 0.99996 | kg/kg dry air | 1 | kg/kg moist air
[10 empty] | 1.05 | kg/kg moist air
Argon | 1.8242 | kJ/kg_moist_air
Carbon dioxide | 0.21757 | kJ/kg_moist_air
Hydrogen | 0 | kJ/kg_moist_air
Water | 3.2702 | kJ/kg_moist_air
Nitrogen | 214.6894 | kJ/kg_moist_air
Oxygen | 57.8198 | kJ/kg_moist_air
Total | 277.8212 | kJ/kg_moist_air
Air output temperature | 325 | F |  | 435.9278 | K
Argon | 226.73 | kJ/kg
Carbon dioxide | 631.61 | kJ/kg
Hydrogen | 5920.6 | kJ/kg
Water | 2801.8 | kJ/kg
Nitrogen | 453.05 | kJ/kg
Oxygen | 399.69 | kJ/kg
Argon | 2.7571 | kJ/kg_moist_air
Carbon dioxide | 0.27602 | kJ/kg_moist_air
Hydrogen | 0 | kJ/kg_moist_air
Water | 140.09 | kJ/kg_moist_air
Nitrogen | 324.834 | kJ/kg_moist_air
Oxygen | 88.0952 | kJ/kg_moist_air
Total | 556.0524 | kJ/kg_moist_air
Enthalpy change of air | 278.2311 | kJ/kg_moist_air
Excess air | 10%
Air for 1 kg O2 | 4.537 | kg moist air / kg oxygen
Air input | 30.6576 | kg/s
| 8529.9056 | kJ/s
Heat lost to exhaust | 8.5299 | MW

## baseline_NGCC
Calculations
Calculations | [Yellow-highlight cells are carried to data summary] |  |  |  |  | References
Subheader as Needed
Flow | Value | Units | Notes | Assumptions
Turbine output | 835.81 | kJ/kg |  |  |  | [3]
| 3230636 | kg/hr |  |  |  | [3]
Turbine input | 46.3 | kJ/kg |  |  |  | [3]
| 75901 | kg/hr |  |  |  | [3]
| 30.23 | kJ/kg |  |  |  | [3]
| 3154735 | kg/hr
[3]
Difference across turbine | 2601316019.81 | kJ/hr |  |  |  | [3]
| 722587.7833 | kW |  |  |  | [3]
Thermal input | 1105812 | kW
Heat lost to turbine | 383224.2167 | kW |  |  |  | [3]
Gas turbine power | 362200 | kW | 10417.4135 |  |  | [3]
Ratio of heat lost to turbine to the electricity generated | 1.058 |  | This factor can be applied to a given CTG output to determine the actual heat lost to create that electricity |  |  | [3]
Mass water into condenser | 1110400 | lb/hr
Enthalpy into condenser | 1032.6 | btu/lb
Enthalpy out of condenser | 69.1 | btu/lb
| 1069870400 | btu/hr
Waste heat | 313.5481 | MW
Water density | 1000 | kg/m^3
Cooling tower withdrawal | 8.9 | m^3/min |  |  |  | [3] Exhibit 5-30
Withdrawal per MJ waste heat | 0.00047308 | m^3/MJ
| 0.47308 | kg/MJ
Cooling tower discharge | 2 | m^3/min |  |  |  | [3] Exhibit 5-30
| 0.00010631 | m^3/MJ
| 0.10631 | kg/MJ

## Conversions
Conversions
Conversion Factors |  |  |  | References
1 | sec | 0.00027778 | hr
1 | lbm | 0.45359 | kg

## Assumptions
Assumptions
Assumption # | Description
1 | 95% availability - from Reference [3]

## Chart
Process
Upstream Emissions Data
Key
Electricity
Heat, from Mountain Pass CHP
natural gas, combusted in turbine
Mountain Pass CHP: System Boundary
This unit process provides the natural gas usage for 1 MJ of electricity or heat
natural gas, combusted in duct burners