## Info
NETL Life Cycle Inventory Data - Detailed Spreadsheet Documentation
DS Sheet Information
|  | Process Name: | Ryan Holmes Gas Separation
|  | Process Description: | The operation of a Ryan Holmes gas separation plant
|  | Files: | This unit process is composed of this document and the file, DF_Stage3_O_Ryan_Holmes_Gas_Separation.doc, which provides additional details regarding calculations, data quality, and references as relevant.
|  | Summary and Calculations Worksheets: | As shown below, this document contains 3 summary worksheets (Data Summary, Reference Source Info, and DQI) that have been formatted consistent with NETL standards. The remaining 'calculations' worksheets are workspaces used by NETL engineers during the production of this unit process. The 'calculations' worksheets are presented for the convenience of the reader, and have not been subjected to standardized formatting.
This data sheet is organized as follows:
|  | Worksheet | Description
| Summary | Data Summary | Summary of Calculations, Input and Output Flows, Reference Flow, and other information
|  | Parameter Scenarios | Parameters for various scenarios where the unit process is used
|  | Reference Source Info | Referenced citations; citations are referenced by number, listed at the top of the Reference Source Info sheet
|  | DQI | Data Quality Index
| Calculations | Mass Balance | Inlet and outlet stream composition
|  | Energy Use | Energy requirements for process equipment
|  | VOC | VOC from fugitive, loading, and blowdowns
|  | Conversions | Unit Conversions
|  | Assumptions | Assumptions
|  | GaBi Import | Data Summary page formatted for importation into the GaBi 4.4 software
How to Cite This Document:
This document should be cited as: NETL (2011). NETL Life Cycle Inventory Data – Unit Process: Ryan Holmes Gas Separation. U.S. Department of Energy, National Energy Technology Laboratory. Last Updated: October 2012 (version 01). www.netl.doe.gov/energy-analyses (http://www.netl.doe.gov/energy-analyses)
Additional Notes:
|  | For the calculations sheets, values |  | highlighted in yellow | are also pulled forward into the 'Data Summary' sheet
Bibliographic references & assumptions referenced by number; see 'Reference Source Info' & 'Assumptions' sheets for cross-reference.
Data Summary sheet color coding: white indicates data input by model engineer; blue indicates automatically calculated values
Abbreviations used throughout this DS: EOR (Enhanced Oil Recovery), VOC (Volatile Organic Compounds)
Disclaimer:
Template Version:
1.0
Neither the U.S. Department of Energy (DOE) National Energy Technology Laboratory (NETL) nor any person acting on behalf of these organizations: A. Makes any warranty or representation, express or implied, with respect to the accuracy, completeness, or usefulness of the information contained in this document, or that the use of any information, apparatus, method, or process disclosed in this document may not infringe on privately owned rights; or B. Assumes any liability with this report as to its use, or damages resulting from the use of any information, apparatus, method, or process disclosed in this document. Reference herein to any specific commercial product, process, or service by trade name, trademark, manufacturer, or otherwise, does not necessarily constitute or imply its endorsement, recommendation, or favoring by NETL. The views and opinions of the authors expressed herein do not necessarily state or reflect those of NETL.

## Data Summary
NETL Life Cycle Inventory Data - Detailed Spreadsheet Documentation
Data Module Summary
Process Name: |  | Ryan Holmes Gas Separation
Reference Flow: |  | 1 | kg | of | Carbon dioxide ready for reinjection | [5 empty] | DQI | 2,2,3,3,2 | (see DQI sheet for explanation)
Brief Description: |  | The operation of a Ryan Holmes gas separation plant
SECTION I: META DATA
Geographical Coverage: |  | United States |  |  | Goal and Scope:
Region |  | Permian Basin |  |  | Reference Flow: 1 kg of Carbon dioxide ready for reinjection
Year Data Best Represents: |  | 2010
Process Type: |  | Extraction Process (EP) |  |  | This unit process provides a summary of relevant input and output flows associated with the operation of a Ryan Holmes gas separation plant. The inputs to the unit process are a mixed stream of carbon dioxide and hydrocarbons that have been through bulk separation and dehydration. The outputs are carbon dioxide (ready for reinjection into an EOR flood) and methane (ready for combustion or sales). A portion of recovered methane is combusted internally for power generation and compression. Diesel fuel is purchased for a backup generator.
Process Scope: |  | Gate-to-Gate Process (GG)
Allocation Applied: |  | No
Completeness: |  | All Relevant Flows Captured
Flows Aggregated in Data Set: |  |  |  |  | Note: All inputs and outputs are normalized per the reference flow (e.g., per kg of carbon dioxide ready for reinjection)
SECTION II: PARAMETERS
This section includes adjustable parameters, calculations needed to support adjustable parameters, and flow calculations based upon adjustable parameters.
| Parameter Name | Formula | Value | Min. Value | Max. Value | Unit | References | Comments
12 | feed_product |  | 1.0266 |  |  | kg | 1,2 | [kg] Mass of feed gas that ends up in product (CO2 and NGL) streams
9 | feed_fuel |  | 0.01045 |  |  | kg | 1,2 | [kg] Mass of feed gas that is recovered from de-methanizer and used for process fuel
10 | feed_total | feed_product+feed_fuel | 1.037 |  |  | kg |  | [kg] Total mass of input stream
3 | NGL |  | 0.02659 |  |  | kg | 1,2 | [kg] Mass of NGL produced
14 | NGEnergy_total |  | 0.017739 |  |  | kg | 2 | [kg] Energy required by gas-powered compressors and gas turbine power generator
14 | NGEnergy_purch | if(NGEnergy_total-feed_fuel>0;NGEnergy_total- feed_fuel;0) | 0.0072892 |  |  | kg |  | [kg] Portion of gas energy that is purchased (instead of recovered from the process)
0
| End of List | <select this entire row, then insert new row>
SECTION III: INPUT FLOWS
This section includes all input flows considered for this unit process
| Parameter | Flow Name | Value | Units | Parameter | Unit | Total | Units per RF | Tracked | Origin | References | Comments
| feed_total | Feed gas | 1 |  | 1.037 | kg | 1.037 | kg | X |  |  | [Technosphere] Bulk gas from dehydration
|  | Thermal Energy from Diesel Fuel | 0.0094968 | MJ | 1 |  | 0.0094968 | MJ | X |  | 2 | [Technosphere] Diesel (purchased) for emergency generator
| NGEnergy_purch | Natural gas combustion in auxiliary boiler | 1 | kg | 0.0072892 | kg | 0.0072892 | kg | X |  | 1,2 | [Technosphere] Natural gas that is purchased for process energy
1
| End of List | <select this entire row, then insert new row> | Factor |  |  |  | Amount |  |  | <select from list>
SECTION IV: OUTPUT FLOWS
This section includes all output flows considered for this unit process
| Parameter | Flow Name | Value | Units | Parameter | Unit | Total | Units per RF | Tracked | Origin | References | Comments
|  | Carbon dioxide ready for reinjection [valuable substance] | 1 | kg | 1 |  | 1 | kg | X |  |  | Reference flow (CO2 ready for reinjection into EOR formation)
|  | NMVOC (unspecified) [Group NMVOC to air] | 0.00011117 | kg | 1 |  | 0.00011117 | kg |  |  |  | (VOC from fugitives, blowdowns, and loading)
| feed_fuel | Natural gas combustion in auxiliary boiler | 1 | kg | 0.01045 | 0 | 0.01045 | kg | X |  |  | Gas recovered from process and combusted for process energy
| NGL | Natural gas liquids | 1 | kg | 0.02659 | 0 | 0.02659 | kg | X |  |  | Natural gas liquids ready to be sent to a storage tank
1
| End of List | <select this entire row, then insert new row> | Factor | [6 empty] | <select from list>
Detailed Spreadsheet Lists
| Process Type | Process Scope | Completeness |  |  | Origin |  | Tracked
| <select from list> | <select from list> | <select from list> |  |  | <select from list>
| Extraction Process (EP) | Cradle-to-Grave (End-of-Life) Process (CE) | All Flows Captured |  |  | Measured |  | X
| Manufacturing Process (MP) | Cradle-to-Gate Process (CG) | All Relevant Flows Captured |  |  | Calculated |  | *
| Installation Process (IP) | Gate-to-Gate Process (GG) | Individual Relevant Flows Captured |  |  | Literature
| Basic Process (BP) | Gate-to-Grave (End-of-Life) Process (GE) | Some Relevant Flows Not Captured |  |  | Estimated
| Energy Conversion (EC) |  | No Statement |  |  | No Statement
Transport Process (TP)
Recovery Process (RP)
Waste Treatment Process (WT)
Auxiliary Process (AP)

## PS
Parameter Scenarios
| Parameter Name | Enter a Scenario ID below: | Scenario ID |  |  | [Units] Comments
|  | 3 | 1 | 2 | 3
|  | Ryan Holmes Gas Separation | Ryan Holmes Gas Separation
|  | Scenario 3 Name | Scenario 1 Name | Scenario 2 Name | Scenario 3 Name
| <Enter Parameters> | 0 |  |  |  | <Add comments from Data Summary Sheet>
| <for the Scenarios> | 0
0
0
0
0
0
Scenario Descriptions:
| Scenario ID | Description
| 1 | <Add detailed description to the Scenarios>
2
3
The purpose of this "Parameters Scenarios" worksheet is to provide a flexible method for adjusting parameters within this unit process. The above table allows you to select a scenario ID (CELL C4) and uses a lookup function to populate the adjustable parameters (the cells with yellow shading). The values for the adjustable parameters are linked to the "Data Summary" sheet.

## Reference Source Info
Field Name
Number | 1 | 2 | 3 | 4 | 5 | 6 | 7 | 8 | 9
SourceType | Separate Publication | Separate Publication | Separate Publication | Separate Publication
Title | Refrigeration provides economic process for recovering NGL from CO2-EOR recycle gas | An Assessment of Gate-to-Gate Environmental Life Cycle Performance of Water-Alternating-Gas CO2-Enhanced Oil Recovery in the Permian Basin | Role of Alternative Energy Sources: Natural Gas Technology Assessment | NETL Life Cycle Inventory Data – Unit Process: Enhanced Oil Recovery Operations.
FirstAuthor | Kenneth J. Vargas | NETL | NETL | NETL
AdditionalAuthors
Year | 2010 | 2010 | 2012 | 2012
Date |  | September 30 | June 30
PlaceOfPublication | Texas | Pittsburgh, PA | Pittsburgh, PA | Pittsburgh, PA
Publisher | PennWell Corporation | National Energy Technology Laboratory | National Energy Technology Laboratory | National Energy Technology Laboratory
PageNumbers
Table or Figure Number
NameOfEditors
TitleOfAnthology
Journal | Oil & Gas Journal
VolumeNo | 108
IssueNo | 2
Docket Number |  | DOE/NETL-2010/1433 | DOE/NETL-2012/1539
Copyright
Internet Address | http://www.ogj.com/articles/print/volume-108/issue-2/technology/refrigeration-provides.html | http://www.netl.doe.gov/energy-analyses/refshelf/PubDetails.aspx?Action=View&PubId=333 | http://www.netl.doe.gov/energy-analyses/pubs/NGTechAssess.pdf | www.netl.doe.gov/energy-analyses
Internet Access Date | October 11, 2012 | October 22, 2012 | October 29, 2012
Data Type (Origin) | Literature | Literature | Literature
Year Data Represents | 2010 | 2010 | 2010
Geographical Representation | N/A | United States | United States
Representativeness | Theoretical
BibliographicText | Vargas, K. J. (2010). Refrigeration provides economic process for recovering NGL from CO2-EOR recycle gas. Oil & Gas Journal, 108(2). | NETL (2010). An Assessment of Gate-to-Gate Environmental Life Cycle Performance of Water-Alternating-Gas CO2-Enhanced Oil Recovery in the Permian Basin. National Energy Technology Laboratory. Pittsburgh, PA. | NETL (2012). Role of Alternative Energy Sources: Natural Gas Technology Assessment. National Energy Technology Laboratory. Pittsburgh, PA | NETL (2012). NETL Life Cycle Inventory Data – Unit Process: Enhanced Oil Recovery Operations. U.S. Department of Energy, National Energy Technology Laboratory. Last Updated: October 2012 (version 01). www.netl.doe.gov/energy-analyses (http://www.netl.doe.gov/energy-analyses)
Text/Description | Description and data for refrigeration process | Data for EOR operations | Density of natural gas | Gas production from EOR wells (CO2 and hydrocarbon)
Reference Source Info Lists
Source Type
<select from list>
Undefined
Article
Chapters in Anthology
Separate Publication
Measurement on Site
Oral Communication
Personal Written Communication
Questionnaires

## DQI
Data Quality Index
DQI Determination
| Input/Output | Reference (see 'Reference Source Info' worksheet) | Source Reliability | Completeness | Temporal Correlation | Geographical Correlation | Technical Correlation | DQI | Recommendations | Determinations
| Feed gas | 1,2 | 1 | 2 | 2 | 2 | 2 | 1,2,2,2,2 | Requirements met | OK
| Diesel fuel | 2 | 1 | 2 | 2 | 2 | 2 | 1,2,2,2,2 | Requirements met | OK
| Natural gas fuel | 2 | 1 | 2 | 2 | 2 | 2 | 1,2,2,2,2 | Requirements met | OK
| VOC emissions | 2 | 1 | 2 | 2 | 2 | 2 | 1,2,2,2,2 | Requirements met | OK
| Gas Composition from well | 4 | 2 | 2 | 3 | 3 | 2 | 2,2,3,3,2 | Requirements met | OK
| Total | [6 empty] | 2,2,3,3,2
DQI Methodology
DQI Matrix (from NETL LCI&C Guideline Document, adapted from Weidema and Wenaes)
| Indicator | Score
|  | 1 | 2 | 3 | 4 | 5
| Source Reliability (for most applications, source quality guidelines only factor) | data verified based on measurements | data verified based on some assumptions and/or standard science and engineering calculations | data verified with many assumptions, or non-verified but from quality source | qualified estimate | non-qualified estimate
|  | source quality guidelines met |  | source quality guidelines not met
|  | data cross checks, greater than or equal to 3 quality sources | 2 or less data sources available for cross check, or data sources available that do not meet quality standards |  | no data available for cross check
| Completeness | representative data from a sufficient sample of sites over an adequate period of time | smaller number of site but an adequate period of time | sufficient number of sites but a less adequate period of time | smaller number of sites and shorter periods or incomplete data from an adequate number of sites or periods | representativeness unknown or incomplete data sets
| Temporal Correlation | less than three years of difference to year of study/current year | less than 6 years of difference | less than 10 years difference | less than 15 years difference | age of data unknown or more than 15 years difference
| Geographical Correlation | data from area under study | average data from larger area or specific data from a close area | data from area with similar production conditions | data from area with slightly similar production conditions | data from unknown area or area with very different production conditions
| Technological Correlation | data from technology, process or materials being studied | data from a different technology using the same process and/or materials |  | data on related process or material using the same technology | data or related process or material using a different technology
Indicator Descriptions
Source Reliability -- This indicator relates to the quality of the data source and the verification of the data collection methods used within the source.
Data Verification -- Source data that have been verified within error bounds by either the source author (with a high level of transparency) or the LCI modeler. Verification can be done by measurement, including on-site checking, recalculation, or mass or energy balance analysis. If the source data cannot be verified without making assumptions (i.e., not enough data are available to close the mass/energy balance), then the score should be a 2 or 3, depending on the number of assumptions. If no source data are available, a qualified estimate from an expert in the field should receive a score of 4, and an estimate from a non-expert should receive a score of 5. Mostly applicable to primary data.
Source Quality Guidelines -- The highest quality source should be
o From a peer reviewed journal or a government sponsored study. If the source is an LCA, it must meet ISO requirements.
o Publicly available either for free or at cost, or directly representative of the process of interest.
o Written/published by an unbiased party.
o An unbiased survey of experts or process locations.
When the source used for data is a reputable model that does not specifically meet the above criteria, it is the discretion of the modeler to determine the rank of the source. An example for justification would be if the data have been used in published reports that met the data quality standards.
Data Cross-Check -- The number of sources that verify the same data point or series, within reason. As a general benchmark, a high standard is greater than or equal to three data cross checks with quality approved sources. This typically refers to primary data, and if no other data sources are available, this can be omitted.
Completeness -- This indicator quantifies the statistical robustness of the source data. This ranking is based on how many data points were taken, how representative the sample is to the studied process, and whether the data were taken for an acceptable time period to even out normal process fluctuations. The following examples are given to help clarify this indicator.
Temporal Correlation -- This indicator represents how well the time period in which the data were collected corresponds with the year of the study. If the study is set to evaluate the use of a technology from 2000 to 2040, data from 1970 would not be very accurate. It is important when assigning this ranking to take notice of any discrepancies between the year the source was published and the year(s) the data were collected.
Geographical Correlation -- This indicator represents the appropriateness between the region of study and the source data region. This indicator becomes important when comparing data from different countries. For example, technological advances might reasonably be expected to develop differently in different countries, so efficiency and energy use might be very different. This is also important when looking at best management practices for carbon mitigation.
Technological Correlation -- This indicator embodies all other differences that may be present between the study goals and the data source. From the above example, using data for a type of biomass that is not being studied in the LCA should result in a lower technological representativeness ranking.
Steps for Applying DQM
1) Calculate score for each unit process (UP) input. If more than one reference source is used for one input, and the score is lower, consider both scores. If an indicator does not relate to a specific source, assume N/A. If all emissions come from one source, only one score is needed
- when a score is determined for a particular reference source, add to 'Reference Source Info' for future use
2) From the reference scores, determine the data quality indicator (DQI) for the unit process inputs for commissioning/decommissioning operations (when applicable)*
- the scores are not additive, rather, the lowest score for an indicator of a particular data input is the lowest score for the UP
3) Significant inputs of low quality unit processes (DQI mostly 3-5) should be varied to the minimum and maximum values or 95 percent confidence interval of the uncertainty range.
- check significance first. If the input is not significant by a long shot (or with the maximum possible value), it is not necessary to include in the UP
4) If the change in the final result from a single unit process is greater than a threshold value, for example, 0.1 g CO2e/MJ, then the processes should be flagged for possible additional data quality refinement
- for example, if emissions from the total steel inputs are found to be significant during sensitivity, the DQI will be performed on the steel profile. If this is not possible (because data are not transparent/purchased), it will be listed as a future recommendation
- if, however, the steel inputs are significant due to a large amount of steel needed for a particular process, then the DQI on that input should be performed and the data refined if needed
5) If the UP input is significant (with or without sensitivity), but no data refinement is possible, this is listed as a data limitation and noted in the report
* For NETL LCI&C studies, because data quality for construction is typically low, sensitivity on those inputs is already performed and the DQI does not need to be calculated. If sensitivity is not performed on construction, or sensitivity shows that a particular input is significant, then the DQI will be performed

## Mass Balance
Mass Balance
Calculations | [7 empty] | References
Inlet Stream
Flow | Value | Units | Notes | Assumptions
Temperature | 27 | C | [5 empty] | Reference [1]
Pressure | 1380 | kPa-g | [5 empty] | Reference [1]
Flow | 120 | MMscfd | [5 empty] | Reference [1]
Mole weight | 43.6115 | g/mol | [5 empty] | Reference [1]
Energy | 54327200 | Btu/hr | [5 empty] | Reference [1]
H2 fraction | 0 | mol/mol | [5 empty] | Reference [1]
N2 fraction | 0.008801 | mol/mol | [5 empty] | Reference [1]
CO2 fraction | 0.91869 | mol/mol | [5 empty] | Reference [1]
H2S fraction | 0.009101 | mol/mol | [5 empty] | Reference [1]
C1 fraction | 0.015102 | mol/mol | [5 empty] | Reference [1]
C2 fraction | 0.013501 | mol/mol | [5 empty] | Reference [1]
C3 fraction | 0.016002 | mol/mol | [5 empty] | Reference [1]
iC4 fraction | 0.0029 | mol/mol | [5 empty] | Reference [1]
C4 fraction | 0.007401 | mol/mol | [5 empty] | Reference [1]
iC5+ fraction | 0.0085 | mol/mol | [5 empty] | Reference [1]
Total | 1 | mol/mol | [5 empty] | Reference [1]
Flow | Value | Units | Notes | Assumptions
Mole weights:
H2 fraction | 2 | g/mol
N2 fraction | 28 | g/mol
CO2 fraction | 44 | g/mol
H2S fraction | 34 | g/mol
C1 fraction | 16 | g/mol
C2 fraction | 30 | g/mol
C3 fraction | 44 | g/mol
iC4 fraction | 58 | g/mol
C4 fraction | 58 | g/mol
iC5+ fraction | 72 | g/mol
Flow | Value | Units | Notes | Assumptions
Temperature | 300.15 | K
Pressure | 1.38 | MPa
Flow | 13814940.2621 | lbm/d
Mole weight | 43.6115 | g/mol
Energy | 15.9217 | MW
H2 fraction | 0 | kg/kg
N2 fraction | 0.0056505 | kg/kg
CO2 fraction | 0.92688 | kg/kg
H2S fraction | 0.0070952 | kg/kg
C1 fraction | 0.0055406 | kg/kg
C2 fraction | 0.0092872 | kg/kg
C3 fraction | 0.016145 | kg/kg
iC4 fraction | 0.0038568 | kg/kg
C4 fraction | 0.0098428 | kg/kg
iC5+ fraction | 0.015706 | kg/kg
Total | 1 | kg/kg
Standard density of air | 1.225 | kg/m^3 | 0.076474 | lbm/ft^3
Molecular mass of air | 28.97
EOR Gas - Non-CO2 Fraction | 0.073124 | kg/kg
EOR Gas - CO2 Fraction | 0.92688 | kg/kg
Scale the above gas composition based on the composition from an EOR well in the Permian Basin in Reference [4]
Flow | Value | Units | Notes | Assumptions
EOR Gas - Non-CO2 Fraction | 0.033095 | kg/kg | [5 empty] | Reference [4]
EOR Gas - CO2 Fraction | 0.96691 | kg/kg | [5 empty] | Reference [4]
Mole weight | 44.0838 | g/mol
H2 fraction | 0 | kg/kg
N2 fraction | 0.0025573 | kg/kg
CO2 fraction | 0.96691 | kg/kg
H2S fraction | 0.0032112 | kg/kg
C1 fraction | 0.0025075 | kg/kg
C2 fraction | 0.0042032 | kg/kg
C3 fraction | 0.0073067 | kg/kg
iC4 fraction | 0.0017455 | kg/kg
C4 fraction | 0.0044546 | kg/kg
iC5+ fraction | 0.0071084 | kg/kg
Total | 1 | kg/kg
Ryan Holmes Separation Efficiency
Molar Flows | Feed | Fuel gas | CO2 recycle | NGL | Units | Notes | Assumptions
CO2 | 793.3 | 4.2 | 769.1 | 20 | moles/hr |  |  | Reference [2]
H2 | 5 | 0 | 0 | 5 | moles/hr |  |  | Reference [2]
CH4 | 214.2 | 199.2 | 15 | 0 | moles/hr |  |  | Reference [2]
C2H6 | 110.9 | 0 | 8 | 102.9 | moles/hr |  |  | Reference [2]
C3H8 | 94.8 | 0.1 | 0.3 | 94.4 | moles/hr |  |  | Reference [2]
C4 | 116.8 | 0.7 |  | 116.1 | moles/hr |  |  | Reference [2]
N2 | 3.1 | 3.1 |  |  | moles/hr |  |  | Reference [2]
Total | 1338.1 | 207.3 | 792.4 | 338.4 | moles/hr |  |  | Reference [2]
Mass Flows | Feed | Fuel gas | CO2 recycle | NGL | Units | Notes | Assumptions
CO2 | 34905.2 | 184.8 | 33840.4 | 880 | g/hr
H2 | 10 | 0 | 0 | 10 | g/hr
CH4 | 3427.2 | 3187.2 | 240 | 0 | g/hr
C2H6 | 3327 | 0 | 240 | 3087 | g/hr
C3H8 | 4171.2 | 4.4 | 13.2 | 4153.6 | g/hr
C4 | 6774.4 | 40.6 | 0 | 6733.8 | g/hr
N2 | 86.8 | 86.8 | 0 | 0 | g/hr
Total | 52701.8 | 3503.8 | 34333.6 | 14864.4 | g/hr
Apply the above mass flows to our inlet stream for an EOR well in the Permian Basin | [6 empty] | Assumption [1]
% Mass Flows | Feed | Fuel gas | CO2 recycle | NGL | Units | Notes | Assumptions
H2 | 0 | 0 | 0 | 0 | kg/kg
N2 | 0.0025573 | 0.0025573 | 0 | 0 | kg/kg
CO2 | 0.96691 | 0.0051191 | 0.96562 | 0.0012844 | kg/kg |  | Assumption [5]; goal seek used to determine percentage
H2S | 0.0032112 |  |  |  | kg/kg
C1 | 0.0025075 | 0.0023319 | 0.0001756 | 0 | kg/kg
C2 | 0.0042032 | 0 | 0.00030321 | 0.0039 | kg/kg
C3 | 0.0073067 | 7.7075e-06 | 2.3122e-05 | 0.0072759 | kg/kg
C4 | 0.0062001 | 3.7158e-05 | 0 | 0.006163 | kg/kg
iC5+ | 0.0071084 | 4.2602e-05 | 0 | 0.0070658 | kg/kg |  | Assumption [2]
Total (per kg feed) | 1 | 0.010096 | 0.96612 | 0.025689 | kg/kg
Per kg CO2 ready for re-injection | 1.0351 | 0.01045 | 1 | 0.02659 | kg/kg | Normalize to the CO2 recycle stream
Production Rates
Total Input/Output Flows | Feed | Fuel gas | CO2 recycle | NGL | Units | Notes | Assumptions
Volumetric flows | 45 | 0.45431 | 43.4755 | 1.156 | MMscf/day |  | Used molar flows to approximate volumetric flows of outlet stream.
| 45000000 | 454313.5539 | 43475535.1618 | 1156009.648 | scf/day
| 1274256.8959 | 12864.7151 | 1231088.8996 | 32734.517 | m3/day
| 1274256895.8536 | 12864715.0868 | 1231088899.5755 | 32734517.0139 | L/day
Molar flows | 54154794.3618 | 546739.0464 | 52320192.588 | 1391188.1059 | mol/day
Mass flows | 2361771814.3094 | 23844109.9201 | 2281762079.0499 | 60671800.0821 | g/day
| 2361771.8143 | 23844.1099 | 2281762.079 | 60671.8001 | kg/day
| 98407.1589 | 993.5046 | 95073.42 | 2527.9917 | kg/hr
Stream density | 0.052484 | 0.00052987 | 0.050706 | 0.0013483 | kg/scf
| 0.11571 | 0.0011682 | 0.11179 | 0.0029724 | lb/scf
| 1.8535 | 0.018712 | 1.7907 | 0.047613 | kg/m3 | These densities were calculated only for validation -- the density of the feed stream is close to the density of CO2 at STP (1.98 kg/m3)
Per kg CO2 ready for re-injection | 1.0351 | 0.01045 | 1 | 0.02659

## Energy Use
Energy Use
Calculations | [5 empty] | References
Turbine (used for generating electric power)
Flow | Value | Units | Notes | Assumptions
Number of units | 2 | count |  |  |  | Reference [2]
Fuel use rate for all units | 25800 | scf/hr | Not all natural gas is not purchased, but recovered from the de-methanizer
| 491.5127 | kg/hr
| 0.0051698 | kg natural gas/kg CO2 output
Density of natural gas | 0.042 | lb/scf |  |  |  | Reference [3]
| 0.019051 | kg/scf
Production rate of gas plant | 95073.42 | kg CO2/hr
Compressors (used for refrigeration)
Flow | Value | Units | Notes | Assumptions
Number of units | 3 | count | The Superior 2416G, 2800 hp compressors are used for refrigeration
Fuel use rate for all units | 62727 | scf/hr | Not all natural gas is not purchased, but recovered from the de-methanizer
| 1195.0045 | kg/hr
| 0.012569 | kg natural gas/kg CO2 output
Density of natural gas | 0.042 | lb/scf
| 0.019051 | kg/scf
Production rate of gas plant | 95073.42 | kg CO2/hr
Diesel engine (for backup power)
Flow | Value | Units | Notes | Assumptions
Number of units | 1 | count
Fuel use rate for all units | 57 | gal/hr
| 902.8966 | MJ/hr |  | Fuel usage is scaled by the yearly operating hours (960/8760)
| 0.0094968 | MJ diesel/kg CO2 output
HHV of diesel | 137000 | Btu/gal |  |  |  | Reference [2]
| 144.5427 | MJ/gal
Production rate of gas plant | 95073.42 | kg CO2/hr

## VOC
Energy Use
Calculations | [5 empty] | References
VOC emissions from fugitives, blowdown, and loading
Flow | Value | Units | Notes | Assumptions
Blowdowns | 2.41 | ton/yr |  |  |  | Reference [2]
Fugitives | 56.99 | ton/yr |  |  |  | Reference [2]
Loading | 0.98 | ton/yr |  |  |  | Reference [2]
NG Turbine | 0.56 | ton/yr
NG Turbine | 0.56 | ton/yr
2800 hp Compressor | 13.52 | ton/yr
2800 hp Compressor | 13.52 | ton/yr
2800 hp Compressor | 13.52 | ton/yr
Total | 102.06 | ton/yr
CO2 production rate | 95073.42 | kg/hr
| 832843158.8532 | kg/yr
| 1836104868.4598 | lb/yr
| 918052.4342 | ton/yr
VOC emission factor | 0.00011117 | kg VOC/kg CO2 separated |  | Assumption [4]

## Conversions
Conversions
Conversion Factors |  |  |  | References
1 | MPa | 1000 | kPa
1 | Btu/hr | 2.9307e-07 | MW
1 | lbm/day | 5.2499e-06 | kg/s
1 | kg/m^3 | 0.062428 | lbm/ft^3
1 | hp | 0.0007457 | MW
1 | MJ | 0.00027778 | MWh
1 | hr | 3600 | sec
1 | mol | 23.5299 | L | Molar volume at 25 degrees C and 1 atm.
1 | m^3 | 35.3147 | ft^3
1 | lb | 453.5924 | g
1 | lb | 0.45359 | kg
1 | day | 24 | hr
1 | yr | 365.25 | days
1 | MJ | 947.8171 | Btu
1 | yr | 8760 | hr
1 | ton | 2000 | lb

## Assumptions
Assumptions
Assumption # | Description
1 | The stream compositions in Reference [2] can be applied to the inlet stream from Reference [1]
2 | The C5 split between fuel gas and NGL stream is the same ratio as that for C4
3 | H2S is captured and ends up as a solid waste. It is a negligible flow.
4 | VOC emissions are not captured by a vapor recovery unit, but are released to air. These are fugitive or non-routine maintenance emissions, so vapor recovery is not feasible.
5 | The CO2 fraction in the NGL sales gas stream is assumed to be 5 percent.