## Info
NETL Life Cycle Inventory Data - Detailed Spreadsheet Documentation
DS Sheet Information
|  | Process Name: | CO2 Sequestration Saline Aquifer Well Construction
|  | Process Description: | Materials of construction and installation fuels and emissions for a well for underground storage of CO2
|  | Files: | This unit process is composed of this document and the file, DF_Stage3_C_Well_Construction_CO2_Seq_2012.01.docx, which provides additional details regarding calculations, data quality, and references as relevant.
|  | Summary and Calculations Worksheets: | As shown below, this document contains 3 summary worksheets (Data Summary, Reference Source Info, and DQI) that have been formatted consistent with NETL standards. The remaining 'calculations' worksheets are workspaces used by NETL engineers during the production of this unit process. The 'calculations' worksheets are presented for the convenience of the reader, and have not been subjected to standardized formatting.
This data sheet is organized as follows:
|  | Worksheet | Description
| Summary | Data Summary | Summary of Calculations, Input and Output Flows, Reference Flow, and other information
|  | Parameter Scenarios | Parameters for various scenarios where the unit process is used
|  | Reference Source Info | Referenced citations; citations are referenced by number, listed at the top of the Reference Source Info sheet
|  | DQI | Data Quality Index
| Calculations | Materials | Materials used for construction of well casing
|  | Drill Speed | Rate at which a well is drilled
|  | Fuel and emissions | Fuel and emissions associated with diesel-powered drilling equipment
|  | Well Depth Data | Well types and depths required for saline aquifer sequestration
|  | Conversions | Unit Conversions
|  | Assumptions | Assumptions
How to Cite This Document:
This document should be cited as: NETL (2012). NETL Life Cycle Inventory Data – CO2 Saline Aquifer Well Construction and Installation. U.S. Department of Energy, National Energy Technology Laboratory. Last Updated: August 2012 (version 01). www.netl.doe.gov/energy-analyses (http://www.netl.doe.gov/energy-analyses)
Additional Notes:
|  | For the calculations sheets, values |  | highlighted in yellow | are also pulled forward into the 'Data Summary' sheet
Bibliographic references & assumptions referenced by number; see 'Reference Source Info' & 'Assumptions' sheets for cross-reference.
Data Summary sheet color coding: white indicates data input by model engineer; blue indicates automatically calculated values
Abbreviations used throughout this DS:
Disclaimer:
Neither the U.S. Department of Energy (DOE) National Energy Technology Laboratory (NETL) nor any person acting on behalf of these organizations: A. Makes any warranty or representation, express or implied, with respect to the accuracy, completeness, or usefulness of the information contained in this document, or that the use of any information, apparatus, method, or process disclosed in this document may not infringe on privately owned rights; or B. Assumes any liability with this report as to its use, or damages resulting from the use of any information, apparatus, method, or process disclosed in this document. Reference herein to any specific commercial product, process, or service by trade name, trademark, manufacturer, or otherwise, does not necessarily constitute or imply its endorsement, recommendation, or favoring by NETL. The views and opinions of the authors expressed herein do not necessarily state or reflect those of NETL.

## Data Summary
NETL Life Cycle Inventory Data - Detailed Spreadsheet Documentation
Data Module Summary
Process Name: |  | CO2 Sequestration Saline Aquifer Well Construction
Reference Flow: |  | 1 | piece | of | CO2 Sequestration Well Construction and Installation | [5 empty] | DQI | 2,2,2,2,3 |  | (see DQI sheet for explanation)
Brief Description: |  | Materials of construction and installation fuels and emissions for a well for underground storage of CO2
SECTION I: META DATA
Geographical Coverage: |  | United States
Region
Year Data Best Represents: |  | 2012
Process Type: |  | Installation Process (IP)
Process Scope: |  | Gate-to-Gate Process (GG)
Allocation Applied: |  | No
Completeness: |  | All Relevant Flows Captured
Flows Aggregated in Data Set:
SECTION II: PARAMETERS
This section includes adjustable parameters, calculations needed to support adjustable parameters, and flow calculations based upon adjustable parameters.
| Parameter Name | Formula | Value | Min. Value | Max. Value | Unit | References | Comments
11 | Drill_speed |  | 17.7846 |  |  | m/h | 1 | [m/h] Drilling rate, estimated from anecdotal account of the number of days to drill a well of 7000 feet.
11 | Drill_depth |  | 2618.5091 | 1469.898 | 3528.06 | m | 8 | [m] Well depth is highly variable, depending on reservoir. BASED ON WELL TYPE CHOSEN IN "PS" TAB OF DS.
11 | Drill_power |  | 0.44743 |  |  | MW | 3 | [MW] Power of drilling equipment; brake specific power. See "Fuel and emissions" worksheet for power ratings for different wells.
10 | Energy_use | ((Drill_depth/Drill_speed)*Drill_power) | 65.877 |  |  | MWh/well | 1,3 | [MWh/kg] Drilling energy per well.
11 | Diesel_rate |  | 220.6152 |  |  | kg/MWh | 2 | [kg/MWh] Use rate of diesel; kg of diesel combusted per MWh of brake specific drilling energy.
10 | Diesel_use | Diesel_rate*Energy_use | 14533.4587 |  |  | kg/well | 1,2,3 | [kg/kg] kg of diesel combusted per well.
6 | EF_NOx |  | 14.5984 |  |  | kg/MWh | 2 | [kg/MWh] NOx emission factor; kg of emission per MWh of brake specific drilling energy.
5 | EF_CO |  | 3.3455 |  |  | kg/MWh | 2 | [kg/MWh] CO emission factor; kg of emission per MWh of brake specific drilling energy.
6 | EF_SOx |  | 0.24604 |  |  | kg/MWh | 2,4 | [kg/MWh] SOx emission factor; kg of emission per MWh of brake specific drilling energy.
6 | EF_CO2 |  | 705.5903 |  |  | kg/MWh | 2 | [kg/MWh] CO2 emission factor; kg of emission per MWh of brake specific drilling energy.
5 | EF_PM |  | 0.42579 |  |  | kg/MWh | 2 | [kg/MWh]PM emission factor; kg of emission per MWh of brake specific drilling energy.
6 | EF_CH4 |  | 0.038595 |  |  | kg/MWh | 2 | [kg/MWh] CH4 emission factor; kg of emission per MWh of brake specific drilling energy.
6 | EF_VOC |  | 0.39023 |  |  | kg/MWh | 2 | [kg/MWh] VOC emission factor; kg of emission per MWh of brake specific drilling energy.
3 | NOx | Energy_use*EF_NOx | 961.6997 |  |  | kg/well | 1,2,3 | [kg/kg] kg of NOx emissions per well.
2 | CO | Energy_use*EF_CO | 220.3895 |  |  | kg/well | 1,2,3 | [kg/kg] kg of CO emissions per well.
3 | SOx | Energy_use*EF_SOx | 16.2086 |  |  | kg/well | 1,2,3,4 | [kg/kg] kg of SOx emissions per well.
3 | CO2 | Energy_use*EF_CO2 | 46482.1533 |  |  | kg/well | 1,2,3 | [kg/kg] kg of CO2 emissions per well.
2 | PM | Energy_use*EF_PM | 28.0496 |  |  | kg/well | 1,2,3 | [kg/kg] kg of PM emissions per well.
3 | CH4 | Energy_use*EF_CH4 | 2.5425 |  |  | kg/well | 1,2,3 | [kg/kg] kg of CH4 emissions per well.
3 | VOC | Energy_use*EF_VOC | 25.7074 |  |  | kg/well | 1,2,3 | [kg/kg] kg of VOC emissions per well.
14 | Prod_Case_dens |  | 20.829 |  |  | kg/m | 5,6 | [kg/m] Linear density of production casing - carbon steel
12 | Prod_Case_wt | Prod_Case_dens*Drill_depth | 54540.8408 |  |  | kg/well | 5,6 | [kg] Total weight of carbon steel well production casing
13 | Other_Case_wt |  | 24769.7791 |  |  | kg/well | 5,6 | [kg] Total weight of carbon steel well conductor and surface casing, not applicable to groundwater and vadose zone monitoring wells. BASED ON WELL TYPE CHOSEN IN "PS" TAB OF DS.
13 | Total_Case_wt | Prod_Case_wt+Other_Case_wt | 79310.6199 |  |  | kg/well | 5,6 | [kg] Total weight of carbon steel well casing - includes conductor, surface, and production casing
14 | Prod_Conc_dens |  | 30.5751 |  |  | kg/m | 5,7 | [kg/m] Linear density of production casing - concrete
12 | Prod_Conc_wt | Prod_Conc_dens*Drill_depth | 80061.0874 |  |  | kg/well | 5,7 | [kg] Total weight of concrete well production casing
13 | Other_Conc_wt |  | 51320.8902 |  |  | kg/well | 5,7 | [kg] Total weight of concrete well conductor and surface casing, not applicable to groundwater and vadose zone monitoring wells. BASED ON WELL TYPE CHOSEN IN "PS" TAB OF DS.
13 | Total_Conc_wt | Prod_Conc_wt+Other_Conc_wt | 131381.9776 |  |  | kg/well | 5,7 | [kg] Total weight of concrete well casing - includes conductor, surface, and production casing
| End of List | <select this entire row, then insert new row>
SECTION III: INPUT FLOWS
This section includes all input flows considered for this unit process
| Parameter | Flow Name | Value | Units | Parameter | Unit | Total | Units per RF | Min. Value | Max. Value | Tracked | Origin | References | Comments
| Total_Case_wt | Steel, pipe welded, BF (85% Recovery Rate) [Metals] | 1 | kg | 79310.6199 | 0 | 79310.6199 | kg |  |  | X |  | 5,6 | [Technosphere] Welded steel pipe used for well casing
| Total_Conc_wt | Concrete, ready mix, R-5-0 [Concrete_Cement] | 1 | kg | 131381.9776 | 0 | 131381.9776 | kg |  |  | X |  | 5,7 | [Technosphere] Concrete used for well casing
| Diesel_use | Diesel [Crude oil products] | 1 | kg | 14533.4587 | 0 | 14533.4587 | kg |  |  | X |  | 1,2,3 | [Technosphere] Diesel used for powering drilling equipment
| End of List | <select this entire row, then insert new row> | Factor |  |  |  | Amount |  |  |  |  | <select from list>
SECTION IV: OUTPUT FLOWS
This section includes all output flows considered for this unit process
| Parameter | Flow Name | Value | Units | Parameter | Unit | Total | Units per RF |  |  | Tracked | Origin | References | Comments
|  | CO2 Sequestration Well Construction and Installation | 1 | pcs | 1 |  | 1 |  |  |  | X |  |  | Reference flow
| CO2 | Carbon dioxide [Inorganic emissions to air] | 1 | kg | 46482.1533 | 0 | 46482.1533 | kg |  |  |  |  | 1,2,3 | Emission to air
| CH4 | Methane [Organic emissions to air (group VOC)] | 1 | kg | 2.5425 | 0 | 2.5425 | kg |  |  |  |  | 1,2,3 | Emission to air
| NOx | Nitrogen oxides [Inorganic emissions to air] | 1 | kg | 961.6997 | 0 | 961.6997 | kg |  |  |  |  | 1,2,3 | Emission to air
| SOx | Sulphur oxides [Inorganic emissions to air] | 1 | kg | 16.2086 | 0 | 16.2086 | kg |  |  |  |  | 1,2,3,4 | Emission to air
| CO | Carbon monoxide [Inorganic emissions to air] | 1 | kg | 220.3895 | 0 | 220.3895 | kg |  |  |  |  | 1,2,3 | Emission to air
| VOC | NMVOC (unspecified) [Group NMVOC to air] | 1 | kg | 25.7074 | 0 | 25.7074 | kg |  |  |  |  | 1,2,3 | Emission to air
| PM | Dust (PM10) [Particles to air] | 1 | kg | 28.0496 | 0 | 28.0496 | kg |  |  |  |  | 1,2,3 | Emission to air
| End of List | <select this entire row, then insert new row> | Factor | [8 empty] | <select from list>
Detailed Spreadsheet Lists
| Process Type | Process Scope | Completeness |  |  | Origin |  | Tracked
| <select from list> | <select from list> | <select from list> |  |  | <select from list>
| Extraction Process (EP) | Cradle-to-Grave (End-of-Life) Process (CE) | All Flows Captured |  |  | Measured |  | X
| Manufacturing Process (MP) | Cradle-to-Gate Process (CG) | All Relevant Flows Captured |  |  | Calculated |  | *
| Installation Process (IP) | Gate-to-Gate Process (GG) | Individual Relevant Flows Captured |  |  | Literature
| Basic Process (BP) | Gate-to-Grave (End-of-Life) Process (GE) | Some Relevant Flows Not Captured |  |  | Estimated
| Energy Conversion (EC) |  | No Statement |  |  | No Statement
Transport Process (TP)
Recovery Process (RP)
Waste Treatment Process (WT)
Auxiliary Process (AP)
Note on D64: Robert Eckard: Please insert appropriate info in the brackets. Original formula is =concatenate(G5," [Insert]")
Goal and Scope: Reference Flow: 1 piece (pcs) of CO2 saline aquifer well construction This unit process provides a summary of relevant input and output flows associated with the construction and installation of a well for underground storage ofCO2. There are eight different well types included in this unit process: strat test, injection, reservoir monitoring, above seal monitoring, groundwater monitoring, vadose zone monitoring, water production, and water disposal. Steel and concrete are used for the construction of the well casing; these materials enter the boundaries of this unit process in the form of prefabricated steel pipe and ready-mix concrete. Diesel is used for the internal combustion engines powering the rotary drilling equipment. The air emissions from diesel combustion include greenhouse gases and criteria air pollutants. The energy and material flows of well construction and installation are apportioned to 1 well. Water use and water quality are not included in this unit process. Note: All inputs and outputs are normalized per the reference flow (e.g., well pieces)

## PS
Parameter Scenarios
| Parameter Name | Enter a Scenario ID below: | Scenario ID | [7 empty] | [Units] Comments
|  | 1 | 1 | 2 | 3 | 4 | 5 | 6 | 7 | 8
|  | Well Types | Well Types
|  | Strat Test | Strat Test | Injection | In Reservoir Monitoring | Above Seal Monitoring | Groundwater Monitoring | Vadose Zone Monitoring | Water Production | Water Disposal
| Well Depth - Median | 2618.5091 | 2618.5091 | 2518.8995 | 2419.29 | 2358.33 | 152.4 | 12.192 | 2518.8995 | 2518.8995 | [m]
| Well Depth - 10% | 1469.898 | 1469.898 | 1386.84 | 1299.972 | 1239.012 | 152.4 | 12.192 | 1386.84 | 1386.84 | [m]
| Well Depth - 90% | 3528.06 | 3528.06 | 3420.999 | 3322.32 | 3261.36 | 152.4 | 12.192 | 3420.999 | 3420.999 | [m]
| Steel Casing - Conductor and Surface Sections | 24769.7791 | 24769.7791 | 24769.7791 | 24769.7791 | 24769.7791 | 0 | 0 | 24769.7791 | 24769.7791 | [kg]
| Concrete Casing - Conductor and Surface Sections | 51320.8902 | 51320.8902 | 51320.8902 | 51320.8902 | 51320.8902 | 0 | 0 | 51320.8902 | 51320.8902 | [kg]
Scenario Descriptions:
| Scenario ID | Enter a Scenario ID below: 1: Description
| 1 | Enter a Scenario ID below: 1: Strat test well
| 2 | Enter a Scenario ID below: 1: Injection well
| 3 | Enter a Scenario ID below: 1: In-Reservoir Monitoring Well
| 4 | Enter a Scenario ID below: 1: Above Seal Monitoring Well
| 5 | Enter a Scenario ID below: 1: Groundwater Monitoring Well
| 6 | Enter a Scenario ID below: 1: Vadose Zone Monitoring Well
| 7 | Enter a Scenario ID below: 1: Water Production Well
| 8 | Enter a Scenario ID below: 1: Water Disposal Well
The purpose of this "Parameters Scenarios" worksheet is to provide a flexible method for adjusting parameters within this unit process. The above table allows you to select a scenario ID (CELL C4) and uses a lookup function to populate the adjustable parameters (the cells with yellow shading). The values for the adjustable parameters are linked to the "Data Summary" sheet.

## Reference Source Info
Field Name
Number | 1 | 2 | 3 | 4 | 5 | 6 | 7 | 8 | 9 | 10 | 11
SourceType | Separate Publication | Separate Publication | Separate Publication | Separate Publication | Separate Publication | Separate Publication | Separate Publication | Separate Publication | Separate Publication | Separate Publication | Separate Publication
Title | Four-blade bit helps reduce drilling time by as much as half | Compilation of Air Pollutant Emission Factors, Volume I: Stationary Point and Area Sources, AP-42 | Drilling Rig Emission Inventory for the State of Texas, Final Report | Nonroad Diesel Equipment | Summary of Carbon Dioxide Enhanced Oil Recovery (CO2 EOR) Injection Well Technology | API Casing Chart | Life Cycle Inventory of Slag Cement Concrete. | NETL Saline Aquifer Storage Cost Model
FirstAuthor | Reum, D. | EPA | Baker, R. | EPA | API | Halliburton | Prusinski, J. R. | NETL
AdditionalAuthors | Dahlem, J. and Pollock, J. |  | Pring, M. |  |  |  | Marceua, M. L., & VanGeem, M. G.
Year | 2008 | 1995 | 2009 | 2007 | No Date | 2009 | 2004 | Internal - unreleased
Date |  | January 1995 | July 8, 2009 |  |  | August 2009
PlaceOfPublication |  | Research Triangle Park, North Carolina | Austin, Texas
Publisher | World Oil | EPA | Eastern Research Group | EPA | API | Halliburton | Slag Cement Association | NETL
PageNumbers | p. 85-89 |  | p. A-3
Table or Figure Number
NameOfEditors
TitleOfAnthology
Journal
VolumeNo
IssueNo
Docket Number
Copyright |  | 1995 |  |  |  | 2009
Internet Address |  | http://www.epa.gov/ttnchie1/ap42/ | http://www.tceq.state.tx.us/assets/public/implementation/air/am/contracts/reports/ei/5820783985FY0901-20090715-ergi-Drilling_Rig_EI.pdf | http://www.epa.gov/nonroad-diesel/ | http://www.api.org/environment-health-and-safety/environmental-performance/~/media/d68de1954b8e4905a961572b3d7a967a.ashx | http://www.halliburton.com/public/sdbs/sdbs_contents/Data_Sheets/H03038.pdf | http://www.slagcement.org/Sustainability/pdf/Life%20Cycle%20Inventory%20of%20Slag%20Cement%20Concrete.pdf
Internet Access Date |  | May 18, 2010 | July 1, 2010 | July 1, 2010 | August 28, 2012
Data Type (Origin)
Year Data Represents
Geographical Representation |  | United States | Texas |  | Texas |  | United States | United States
Representativeness
BibliographicText | Reum, D., Dahlem, J., & Pollock, J. (2008). Four-blade bit helps reduce drilling time by as much as half. World Oil Retrieved August 29, 2012, from http://www.worldoil.com/September-2008-Four-blade-bit-helps-reduce-drilling-time-by-as-much-as-half.html | EPA, 1995. Compilation of Air Pollutant Emission Factors, Volume I: Stationary Point and Area Sources, AP-42. US EPA Office of Air Quality Planniing and Standards. Research Triangle Park, North Carolina. 1995. http://www.epa.gov/ttnchie1/ap42 (Accessed May 18, 2010) | Baker and Pring, 2009. Drilling Rig Emission Inventory for the State of Texas, Final Report. Eastern Research Group. Austin, Texas. July 8, 2009. http://www.tceq.state.tx.us/assets/public/implementation/air/am/contracts/reports/ei/5820783985FY0901-20090715-ergi-Drilling_Rig_EI.pdf (Accessed July 1, 2010) | EPA, 2007. Nonroad Diesel Equipment. www.epa.gov/nonroad-diesel (Accessed July 1, 2010) | API. (n.d.). Summary of Carbon Dioxide Enhanced Oil Recovery (CO2 EOR) Injection Well Technology. API Retrieved August 28, 2012, from http://www.api.org/environment-health-and-safety/environmental-performance/~/media/d68de1954b8e4905a961572b3d7a967a.ashx | Halliburton. (2009). API Casing Chart Retrieved August 29, 2012, from http://www.halliburton.com/public/sdbs/sdbs_contents/Data_Sheets/H03038.pdf | Prusinski, J. R., Marceua, M. L., & VanGeem, M. G. (2004). Life Cycle Inventory of Slag Cement Concrete. Slag Cement Association Retrieved August 28, 2012, from http://www.slagcement.org/Sustainability/pdf/Life%20Cycle%20Inventory%20of%20Slag%20Cement%20Concrete.pdf | NETL. (unreleased). Saline Storage Cost Model. (internal) Pittsburgh, PA: National Energy Technology Laboratory
Text/Description | Drill speed | Table 3.4-1 has emission factors for high horsepower engines used for drilling | Drilling rig engine horsepower | Sulfur in low sulfur diesel at 500 ppm | CO2 injection well casing and drilled hole diameters and depths | API casing chart provides linear densities for a range of diameters of steel casings used for oil/gas wells. | Density of concrete | Saline aquifer well types and depths
Reference Source Info Lists
Source Type
<select from list>
Undefined
Article
Chapters in Anthology
Separate Publication
Measurement on Site
Oral Communication
Personal Written Communication
Questionnaires

## DQI
Data Quality Index
DQI Determination
| Input/Output | Reference (see 'Reference Source Info' worksheet) | Source Reliability | Completeness | Temporal Correlation | Geographical Correlation | Technical Correlation | DQI | Recommendations | Determinations
| Drilling speed | 1 | 2 | 2 | 2 | 2 | 2 | 2,2,2,2,2 | Requirements met | OK
| Drill power | 3 | 2 | 2 | 2 | 2 | 2 | 2,2,2,2,2 | Requirements met | OK
| Energy use | 1,3 | 2 | 2 | 2 | 2 | 2 | 2,2,2,2,2 | Requirements met | OK
| Diesel use rate | 2 | 2 | 2 | 2 | 2 | 2 | 2,2,2,2,2 | Requirements met | OK
| Diesel use | 1,2,3 | 2 | 2 | 2 | 2 | 2 | 2,2,2,2,2 | Requirements met | OK
| Emission factor for NOx | 2 | 1 | 1 | 2 | 2 | 2 | 1,1,2,2,2 | Requirements met | OK
| Emission factor for CO | 2 | 1 | 1 | 2 | 2 | 2 | 1,1,2,2,2 | Requirements met | OK
| Emission factor for SOx | 2,4 | 1 | 1 | 2 | 2 | 3 | 1,1,2,2,3 | Requirements met | OK
| Emission factor for CO2 | 2 | 1 | 1 | 2 | 2 | 2 | 1,1,2,2,2 | Requirements met | OK
| Emission factor for PM | 2 | 1 | 1 | 2 | 2 | 2 | 1,1,2,2,2 | Requirements met | OK
| Emission factor for CH4 | 2 | 1 | 1 | 2 | 2 | 2 | 1,1,2,2,2 | Requirements met | OK
| Emission factor for VOC | 2 | 1 | 1 | 2 | 2 | 2 | 1,1,2,2,2 | Requirements met | OK
| Nox emissions | 1,2,3 | 2 | 2 | 2 | 2 | 2 | 2,2,2,2,2 | Requirements met | OK
| CO emissions | 1,2,3 | 2 | 2 | 2 | 2 | 2 | 2,2,2,2,2 | Requirements met | OK
| SOx emissions | 1,2,3 | 2 | 2 | 2 | 2 | 3 | 2,2,2,2,3 | Requirements met | OK
| CO2 emissions | 1,2,3 | 2 | 2 | 2 | 2 | 2 | 2,2,2,2,2 | Requirements met | OK
| PM emissions | 1,2,3 | 2 | 2 | 2 | 2 | 2 | 2,2,2,2,2 | Requirements met | OK
| CH4 emissions | 1,2,3 | 2 | 2 | 2 | 2 | 2 | 2,2,2,2,2 | Requirements met | OK
| VOC emissions | 1,2,3 | 2 | 2 | 2 | 2 | 2 | 2,2,2,2,2 | Requirements met | OK
| Steel casing weight | 5,6 | 2 | 2 | 2 | 2 | 2 | 2,2,2,2,2 | Requirements met | OK
| Concrete casing weight | 5,7 | 2 | 2 | 2 | 2 | 2 | 2,2,2,2,2 | Requirements met | OK
| Well type, count, depth | 8 | 2 | 2 | 2 | 2 | 2 | 2,2,2,2,2 | Requirements met | OK
| Total | [6 empty] | 2,2,2,2,3
DQI Methodology
DQI Matrix (from NETL LCI&C Guideline Document, adapted from Weidema and Wenaes)
| Indicator | Score
|  | 1 | 2 | 3 | 4 | 5
| Source Reliability (for most applications, source quality guidelines only factor) | data verified based on measurements | data verified based on some assumptions and/or standard science and engineering calculations | data verified with many assumptions, or non-verified but from quality source | qualified estimate | non-qualified estimate
|  | source quality guidelines met |  | source quality guidelines not met
|  | data cross checks, greater than or equal to 3 quality sources | 2 or less data sources available for cross check, or data sources available that do not meet quality standards |  | no data available for cross check
| Completeness | representative data from a sufficient sample of sites over an adequate period of time | smaller number of site but an adequate period of time | sufficient number of sites but a less adequate period of time | smaller number of sites and shorter periods or incomplete data from an adequate number of sites or periods | representativeness unknown or incomplete data sets
| Temporal Correlation | less than three years of difference to year of study/current year | less than 6 years of difference | less than 10 years difference | less than 15 years difference | age of data unknown or more than 15 years difference
| Geographical Correlation | data from area under study | average data from larger area or specific data from a close area | data from area with similar production conditions | data from area with slightly similar production conditions | data from unknown area or area with very different production conditions
| Technological Correlation | data from technology, process or materials being studied | data from a different technology using the same process and/or materials |  | data on related process or material using the same technology | data or related process or material using a different technology
Indicator Descriptions
Source Reliability -- This indicator relates to the quality of the data source and the verification of the data collection methods used within the source.
Data Verification -- Source data that have been verified within error bounds by either the source author (with a high level of transparency) or the LCI modeler. Verification can be done by measurement, including on-site checking, recalculation, or mass or energy balance analysis. If the source data cannot be verified without making assumptions (i.e., not enough data are available to close the mass/energy balance), then the score should be a 2 or 3, depending on the number of assumptions. If no source data are available, a qualified estimate from an expert in the field should receive a score of 4, and an estimate from a non-expert should receive a score of 5. Mostly applicable to primary data.
Source Quality Guidelines -- The highest quality source should be
o From a peer reviewed journal or a government sponsored study. If the source is an LCA, it must meet ISO requirements.
o Publicly available either for free or at cost, or directly representative of the process of interest.
o Written/published by an unbiased party.
o An unbiased survey of experts or process locations.
When the source used for data is a reputable model that does not specifically meet the above criteria, it is the discretion of the modeler to determine the rank of the source. An example for justification would be if the data have been used in published reports that met the data quality standards.
Data Cross-Check -- The number of sources that verify the same data point or series, within reason. As a general benchmark, a high standard is greater than or equal to three data cross checks with quality approved sources. This typically refers to primary data, and if no other data sources are available, this can be omitted.
Completeness -- This indicator quantifies the statistical robustness of the source data. This ranking is based on how many data points were taken, how representative the sample is to the studied process, and whether the data were taken for an acceptable time period to even out normal process fluctuations. The following examples are given to help clarify this indicator.
Temporal Correlation -- This indicator represents how well the time period in which the data were collected corresponds with the year of the study. If the study is set to evaluate the use of a technology from 2000 to 2040, data from 1970 would not be very accurate. It is important when assigning this ranking to take notice of any discrepancies between the year the source was published and the year(s) the data were collected.
Geographical Correlation -- This indicator represents the appropriateness between the region of study and the source data region. This indicator becomes important when comparing data from different countries. For example, technological advances might reasonably be expected to develop differently in different countries, so efficiency and energy use might be very different. This is also important when looking at best management practices for carbon mitigation.
Technological Correlation -- This indicator embodies all other differences that may be present between the study goals and the data source. From the above example, using data for a type of biomass that is not being studied in the LCA should result in a lower technological representativeness ranking.
Steps for Applying DQM
1) Calculate score for each unit process (UP) input. If more than one reference source is used for one input, and the score is lower, consider both scores. If an indicator does not relate to a specific source, assume N/A. If all emissions come from one source, only one score is needed
- when a score is determined for a particular reference source, add to 'Reference Source Info' for future use
2) From the reference scores, determine the data quality indicator (DQI) for the unit process inputs for commissioning/decommissioning operations (when applicable)*
- the scores are not additive, rather, the lowest score for an indicator of a particular data input is the lowest score for the UP
3) Significant inputs of low quality unit processes (DQI mostly 3-5) should be varied to the minimum and maximum values or 95 percent confidence interval of the uncertainty range.
- check significance first. If the input is not significant by a long shot (or with the maximum possible value), it is not necessary to include in the UP
4) If the change in the final result from a single unit process is greater than a threshold value, for example, 0.1 g CO2e/MJ, then the processes should be flagged for possible additional data quality refinement
- for example, if emissions from the total steel inputs are found to be significant during sensitivity, the DQI will be performed on the steel profile. If this is not possible (because data are not transparent/purchased), it will be listed as a future recommendation
- if, however, the steel inputs are significant due to a large amount of steel needed for a particular process, then the DQI on that input should be performed and the data refined if needed
5) If the UP input is significant (with or without sensitivity), but no data refinement is possible, this is listed as a data limitation and noted in the report
* For NETL LCI&C studies, because data quality for construction is typically low, sensitivity on those inputs is already performed and the DQI does not need to be calculated. If sensitivity is not performed on construction, or sensitivity shows that a particular input is significant, then the DQI will be performed

## Drill speed
Drilling Speed
Calculations | [5 empty] | References
Drilling speed
Flow | Value | Units | Notes | Assumptions
Well depth | 7000 | ft |  |  |  | Reference [1]
Drill time | 10 | days |  |  |  | Reference [1]
Drilling speed | 700 | ft/day
| 58.3333 | ft/hr |  | Assumption [5]
| 17.7846 | m/hr

## Fuel and emissions
Fuel Use and Emissions for Drilling Equipment
Calculations | [5 empty] | References
Flow | Value | Units | Notes | Assumptions
Fuel Consumption per Brake Specific Power
Diesel heat rate | 7000 | Btu/hp-hr |  |  |  | Reference [2]
Diesel HHV | 19300 | Btu/lb |  |  |  | Reference [2]
Diesel consumption | 0.36269 | lb/hp-hr
| 0.16452 | kg/hp-hr
| 220.6152 | kg/MWh | In this case, MWh does not represent electric energy, but brake specific horsepower converted to SI units.
Emisson Factors per Brake Specific Power
NOx | 0.024 | lb/hp-hr |  | Assumption [3] |  | Reference [2]
CO | 0.0055 | lb/hp-hr |  |  |  | Reference [2]
SOx | 0.0004045 | lb/hp-hr | Percent diesel = (500 parts/10^6 parts)*100% | Assumption [4] |  | References [2] and [4]
CO2 | 1.16 | lb/hp-hr |  |  |  | Reference [2]
PM | 0.0007 | lb/hp-hr |  |  |  | Reference [2]
CH4 | 6.345e-05 | lb/hp-hr |  |  |  | Reference [2]
VOC | 0.00064155 | lb/hp-hr
NOx | 14.5984 | kg/MWh
CO | 3.3455 | kg/MWh
SOx | 0.24604 | kg/MWh
CO2 | 705.5903 | kg/MWh
PM | 0.42579 | kg/MWh
CH4 | 0.038595 | kg/MWh
VOC | 0.39023 | kg/MWh
Power Ranges of Diesel Engines used for drilling
Vertical | 600 | hp |  | Assumption [1] |  | Reference [3], p. A-3
| 0.44743 | MW

## Materials
Well Construction Materials - Test, Injection, Monitoring, Water
Calculations |  |  |  |  | References
Well construction materials
Flow | Value | Units | Notes | Assumptions
Carbon Steel Casing
Conductor Casing, Carbon Steel
Depth | 40 | ft | 12.192 |  | Reference [5]
Hole Diameter | 26 | inches | 66.04 |  | Reference [5]
Casing Diameter | 16 | inches |  | Assumption [8] | Reference [5]
Casing OD | 17 | inches |  |  | Reference [6]
Nominal Weight | 65 | lbs/foot |  | Assumption [6] | Reference [6]
Surface Casing, Carbon Steel
Depth | 2167 | ft | 660.5016 |  | Reference [5]
Hole Diameter | 12.25 | inches |  |  | Reference [5]
Casing Diameter | 8.625 | inches |  | Assumption [8] | Reference [5]
Casing OD | 9.625 | inches |  |  | Reference [6]
Nominal Weight | 24 | lbs/foot |  | Assumption [6] | Reference [6]
Production Casing, Carbon Steel
Depth | Variable | ft |  |  | Reference [5]
Hole Diameter | 7.875 | inches |  |  | Reference [5]
Casing Diameter | 5.5 | inches |  | Assumption [8] | Reference [5]
Casing OD | 6.05 | inches |  |  | Reference [6]
Nominal Weight | 14 | lbs/foot |  | Assumption [6] | Reference [6]
| 20.829 | kg per meter of depth
Conductor and Surface Casing
Nominal Weight | 54608 | lbs
| 24769.7791 | kg |  | Assumption [9]
Concrete
Conductor Section
Depth | 40 | ft |  |  | Reference [5]
Hole Diameter | 26 | inches |  |  | Reference [5]
Casing OD | 17 | inches |  |  | Reference [6]
Annulus volume | 84.4303 | cubic feet |  | Assumption [7]
Mass | 5678.1445 | kg
Surface Section
Depth | 2167 | ft |  |  | Reference [5]
Hole Diameter | 12.25 | inches |  |  | Reference [5]
Casing OD | 9.625 | inches |  |  | Reference [6]
Annulus volume | 678.6778 | cubic feet |  | Assumption [7]
Mass | 45642.7458 | kg
Production Section
Depth | 1 | ft |  |  | Reference [5]
Hole Diameter | 7.875 | inches |  |  | Reference [5]
Casing OD | 6.05 | inches |  |  | Reference [6]
Annulus volume | 0.13861 | cubic feet per foot of depth |  | Assumption [7]
Mass | 9.3217 | kg per foot of depth
| 30.5751 | kg per meter of depth
Conductor and Surface Section Concrete
Mass | 51320.8902 | kg |  | Assumption [9]
Concrete Density | 2375 | kg per cubic meter |  | Assumption [10] | Reference [7]

## Well Depth Data
Well Depth for Saline Aquifer Sequestration
Calculations | [12 empty] | References
Assumptions
Geological Formation | Formation Name | State | Well Depth Information | [8 empty] | Assumption [11] | Reference [8]
|  |  | Strat Test (ft) | Injection Well (ft) | Monitoring Wells |  |  |  | Water Wells
[5 empty] | In Reservoir (ft) | Above Seal (ft) | Groundwater (ft) | Vadose Zone (ft) | Water Production (ft) | Water Disposal (ft)
1 | Arbuckle | OK | 7184 | 6898 | 6612 | 6412 | 500 | 40 | 6898 | 6898
9 | Dakota | CO | 4895 | 4830 | 4765 | 4565 | 500 | 40 | 4830 | 4830
10 | Dakota | CO | 4410 | 4345 | 4280 | 4080 | 500 | 40 | 4345 | 4345
15 | Domengine | CA | 4625 | 4437.5 | 4250 | 4050 | 500 | 40 | 4437.5 | 4437.5
18 | Entrada | CO | 5355 | 5280 | 5205 | 5005 | 500 | 40 | 5280 | 5280
19 | Entrada | NM | 3181 | 3115.5 | 3050 | 2850 | 500 | 40 | 3115.5 | 3115.5
20 | Entrada | CO | 5245 | 5160 | 5075 | 4875 | 500 | 40 | 5160 | 5160
27 | Frio - All | TX | 5050 | 4800 | 4550 | 4350 | 500 | 40 | 4800 | 4800
28 | Frio - Lower | TX | 9550 | 9050 | 8550 | 8350 | 500 | 40 | 9050 | 9050
29 | Frio - Lower | TX | 10550 | 10050 | 9550 | 9350 | 500 | 40 | 10050 | 10050
30 | Frio - Lower | TX | 11550 | 11050 | 10550 | 10350 | 500 | 40 | 11050 | 11050
31 | Frio - Lower | TX | 9050 | 8800 | 8550 | 8350 | 500 | 40 | 8800 | 8800
32 | Frio - Lower | TX | 10050 | 9550 | 9050 | 8850 | 500 | 40 | 9550 | 9550
33 | Frio - Lower | TX | 11050 | 10550 | 10050 | 9850 | 500 | 40 | 10550 | 10550
34 | Frio - Lower | TX | 10250 | 9750 | 9250 | 9050 | 500 | 40 | 9750 | 9750
35 | Frio - Middle | TX | 9550 | 9050 | 8550 | 8350 | 500 | 40 | 9050 | 9050
36 | Frio - Middle | TX | 10550 | 10050 | 9550 | 9350 | 500 | 40 | 10050 | 10050
37 | Frio - Middle | TX | 11550 | 11050 | 10550 | 10350 | 500 | 40 | 11050 | 11050
38 | Frio - Middle | TX | 9100 | 8825 | 8550 | 8350 | 500 | 40 | 8825 | 8825
39 | Frio - Middle | TX | 10100 | 9600 | 9100 | 8900 | 500 | 40 | 9600 | 9600
40 | Frio - Middle | TX | 9750 | 9500 | 9250 | 9050 | 500 | 40 | 9500 | 9500
41 | Frio - Middle | TX | 10750 | 10250 | 9750 | 9550 | 500 | 40 | 10250 | 10250
42 | Frio - Middle | TX | 11750 | 11250 | 10750 | 10550 | 500 | 40 | 11250 | 11250
43 | Frio - Middle | TX | 12750 | 12250 | 11750 | 11550 | 500 | 40 | 12250 | 12250
44 | Frio - Upper | TX | 9250 | 8900 | 8550 | 8350 | 500 | 40 | 8900 | 8900
45 | Frio - Upper | TX | 10250 | 9750 | 9250 | 9050 | 500 | 40 | 9750 | 9750
46 | Frio - Upper | TX | 8700 | 8625 | 8550 | 8350 | 500 | 40 | 8625 | 8625
47 | Frio - Upper | TX | 9700 | 9200 | 8700 | 8500 | 500 | 40 | 9200 | 9200
48 | Frio - Upper | TX | 9550 | 9400 | 9250 | 9050 | 500 | 40 | 9400 | 9400
49 | Frio - Upper | TX | 10550 | 10050 | 9550 | 9350 | 500 | 40 | 10050 | 10050
53 | Hermosa | CO | 9325 | 8825 | 8325 | 8125 | 500 | 40 | 8825 | 8825
55 | Lower Tuscaloosa | AL | 4950 | 4750 | 4550 | 4350 | 500 | 40 | 4750 | 4750
56 | Lower Tuscaloosa | AL | 7650 | 7350 | 7050 | 6850 | 500 | 40 | 7350 | 7350
57 | Lower Tuscaloosa | FL | 7420 | 7235 | 7050 | 6850 | 500 | 40 | 7235 | 7235
58 | Lower Tuscaloosa | FL | 4250 | 4150 | 4050 | 3850 | 500 | 40 | 4150 | 4150
59 | Lower Tuscaloosa | GA | 3730 | 3640 | 3550 | 3350 | 500 | 40 | 3640 | 3640
60 | Lower Tuscaloosa | LA | 4750 | 4650 | 4550 | 4350 | 500 | 40 | 4650 | 4650
61 | Lower Tuscaloosa | LA | 10350 | 10200 | 10050 | 9850 | 500 | 40 | 10200 | 10200
62 | Lower Tuscaloosa | MS | 4900 | 4725 | 4550 | 4350 | 500 | 40 | 4725 | 4725
63 | Lower Tuscaloosa | MS | 10450 | 10250 | 10050 | 9850 | 500 | 40 | 10250 | 10250
64 | Lower Tuscaloosa | MS | 8700 | 8375 | 8050 | 7850 | 500 | 40 | 8375 | 8375
78 | Minnelusa | WY | 11345 | 11197.5 | 11050 | 10850 | 500 | 40 | 11197.5 | 11197.5
79 | Minnelusa | MT | 8345 | 8197.5 | 8050 | 7850 | 500 | 40 | 8197.5 | 8197.5
80 | Mokelumne River | CA | 5750 | 5250 | 4750 | 4550 | 500 | 40 | 5250 | 5250
89 | Mount Simon | IL | 5050 | 4550 | 4050 | 3850 | 500 | 40 | 4550 | 4550
90 | Mount Simon | IL | 11050 | 10550 | 10050 | 9850 | 500 | 40 | 10550 | 10550
92 | Mount Simon | IN | 10050 | 9550 | 9050 | 8850 | 500 | 40 | 9550 | 9550
93 | Mount Simon | KY | 7100 | 6825 | 6550 | 6350 | 500 | 40 | 6825 | 6825
96 | Mount Simon | MI | 5900 | 5475 | 5050 | 4850 | 500 | 40 | 5475 | 5475
101 | Nugget | WY | 11600 | 11325 | 11050 | 10850 | 500 | 40 | 11325 | 11325
109 | Paluxy | TX | 9680 | 9465 | 9250 | 9050 | 500 | 40 | 9465 | 9465
110 | Paluxy | TX | 6980 | 6815 | 6650 | 6450 | 500 | 40 | 6815 | 6815
111 | Paluxy | TX | 4410 | 4280 | 4150 | 3950 | 500 | 40 | 4280 | 4280
114 | Red River | ND | 9580 | 9315 | 9050 | 8850 | 500 | 40 | 9315 | 9315
116 | Repetto Sst | CA | 5050 | 4550 | 4050 | 3850 | 500 | 40 | 4550 | 4550
117 | Repetto Sst | CA | 8850 | 8450 | 8050 | 7850 | 500 | 40 | 8450 | 8450
118 | Repetto Sst | CA | 9850 | 9350 | 8850 | 8650 | 500 | 40 | 9350 | 9350
119 | Repetto Sst | CA | 10850 | 10350 | 9850 | 9650 | 500 | 40 | 10350 | 10350
120 | Repetto Sst | CA | 12750 | 12400 | 12050 | 11850 | 500 | 40 | 12400 | 12400
121 | Repetto Sst | CA | 13750 | 13250 | 12750 | 12550 | 500 | 40 | 13250 | 13250
122 | Repetto Sst | CA | 14750 | 14250 | 13750 | 13550 | 500 | 40 | 14250 | 14250
123 | Repetto Sst | CA | 15750 | 15250 | 14750 | 14550 | 500 | 40 | 15250 | 15250
134 | St.Peter | MI | 7550 | 7300 | 7050 | 6850 | 500 | 40 | 7300 | 7300
142 | Wasatch | UT | 7090 | 7070 | 7050 | 6850 | 500 | 40 | 7070 | 7070
143 | Waste Gate | MD | 5350 | 4950 | 4550 | 4350 | 500 | 40 | 4950 | 4950
151 | Woodbine | TX | 6250 | 5900 | 5550 | 5350 | 500 | 40 | 5900 | 5900
Average |  |  | 8590.9091 | 8264.1061 | 7937.303 | 7737.303 | 500 | 40 | 8264.1061 | 8264.1061 | feet
Median |  |  | 9287.5 | 8862.5 | 8550 | 8350 | 500 | 40 | 8862.5 | 8862.5 | feet
Maximum |  |  | 15750 | 15250 | 14750 | 14550 | 500 | 40 | 15250 | 15250 | feet
Minimum |  |  | 3181 | 3115.5 | 3050 | 2850 | 500 | 40 | 3115.5 | 3115.5 | feet
10% |  |  | 4822.5 | 4550 | 4265 | 4065 | 500 | 40 | 4550 | 4550 | feet
25% |  |  | 5787.5 | 5328.75 | 5107.5 | 4907.5 | 500 | 40 | 5328.75 | 5328.75 | feet
75% |  |  | 10525 | 10050 | 9550 | 9350 | 500 | 40 | 10050 | 10050 | feet
90% |  |  | 11575 | 11223.75 | 10900 | 10700 | 500 | 40 | 11223.75 | 11223.75 | feet
Average |  |  | 2618.5091 | 2518.8995 | 2419.29 | 2358.33 | 152.4 | 12.192 | 2518.8995 | 2518.8995 | meters
Median |  |  | 2830.83 | 2701.29 | 2606.04 | 2545.08 | 152.4 | 12.192 | 2701.29 | 2701.29 | meters
Maximum |  |  | 4800.6 | 4648.2 | 4495.8 | 4434.84 | 152.4 | 12.192 | 4648.2 | 4648.2 | meters
Minimum |  |  | 969.5688 | 949.6044 | 929.64 | 868.68 | 152.4 | 12.192 | 949.6044 | 949.6044 | meters
10% |  |  | 1469.898 | 1386.84 | 1299.972 | 1239.012 | 152.4 | 12.192 | 1386.84 | 1386.84 | meters
25% |  |  | 1764.03 | 1624.203 | 1556.766 | 1495.806 | 152.4 | 12.192 | 1624.203 | 1624.203 | meters
75% |  |  | 3208.02 | 3063.24 | 2910.84 | 2849.88 | 152.4 | 12.192 | 3063.24 | 3063.24 | meters
90% |  |  | 3528.06 | 3420.999 | 3322.32 | 3261.36 | 152.4 | 12.192 | 3420.999 | 3420.999 | meters

## Conversions
Conversions
Conversion Factors |  |  |  | References
1 | yr | 365 | day
1 | tonne | 1000 | kg
1 | kg | 2.2046 | lb
1 | hour | 60 | min
1 | bbl | 42 | gal
1 | tonne | 1000 | kg
1 | MMBtu | 1000000 | Btu
1 | MW | 1341 | hp
1 | MWh | 1000 | kWh
1 | MMCF | 1000000 | ft3
1 | day | 24 | hr
1 | Gg | 1000000 | kg
1 | gal | 3.785 | liter
1 | MJ | 947.8 | Btu
1 | meter | 3.28 | ft
1 | foot | 12 | inches
1 | cubic meter | 35.3147 | cubic feet

## Assumptions
Assumptions
Assumption # | Description
1 | Most potential CO2 storage formations are at depths of less than 15,000 feet so they would be considered shallow wells.
2 | Negligible water use/emissions are associated with drill rig use. Any water extracted during drilling is re-injected on site, for zero net water consumption. Water used for hydrofracing is accounted for in the unit processes for well operations.
3 | Drilling rigs do not have emission controls for NOx.
4 | Drilling rigs use low sulfur diesel with S content of 500 ppm
5 | 12 hours of drilling time per day
6 | Well casings are constructed of carbon steel.
7 | Concrete fills the void between the casing walls and the drilled hole
8 | Casing diameter is the same for all well types (injection, monitoring, water production/disposal, test)
9 | Vadose zone and groundwater monitoring wells are shallow compared to the other well types and thus only have production casing included, not staggered casing like the other wells which are designed to prevent migration into groundwater
10 | Casing concrete does not contain any slag and has a compressive strength of 5,000 psi
11 | Formations requiring more than 4 injection wells have been excluded due to potential pressure interactions that the NETL Saline Storage Cost Model is not equipped to accurately model