## Info
NETL Life Cycle Inventory Data - Detailed Spreadsheet Documentation
DS Sheet Information
|  | Process Name: | Brine Water Management for Saline Aquifer CO2 Sequestration, Operations
|  | Process Description: | This unit process models the treatment and/or reinjection of brine water produced as a result of CO2 sequestration operations in saline aquifers.
|  | Files: | This unit process is composed of this document and the file, DF_Stage3_O_Brine_Management_CO2_Seq_2012.01.doc, which provides additional details regarding calculations, data quality, and references as relevant.
|  | Summary and Calculations Worksheets: | As shown below, this document contains 3 summary worksheets (Data Summary, Reference Source Info, and DQI) that have been formatted consistent with NETL standards. The remaining 'calculations' worksheets are workspaces used by NETL engineers during the production of this unit process. The 'calculations' worksheets are presented for the convenience of the reader, and have not been subjected to standardized formatting.
This data sheet is organized as follows:
|  | Worksheet | Description
| Summary | Data Summary | Summary of Calculations, Input and Output Flows, Reference Flow, and other information
|  | Parameter Scenarios | Parameters for various scenarios where the unit process is used
|  | Reference Source Info | Referenced citations; citations are referenced by number, listed at the top of the Reference Source Info sheet
|  | DQI | Data Quality Index
| Calculations | Water Treatment | Water treatment options for brine along with energy usage and product recovery factors
|  | Injection Pumping | Pumping requirements for reinjection of brine into an underground formation
|  | Conversions | Unit Conversions
|  | Assumptions | Assumptions
|  | GaBi Import | Data Summary page formatted for importation into the GaBi 4.4 software
How to Cite This Document:
This document should be cited as: NETL (2012). NETL Life Cycle Inventory Data – Unit Process: Brine Management from CO2 Sequestration in a Saline Aquifer, Operations. U.S. Department of Energy, National Energy Technology Laboratory. Last Updated: August 2012 (version 01). www.netl.doe.gov/energy-analyses (http://www.netl.doe.gov/energy-analyses)
Additional Notes:
|  | For the calculations sheets, values |  | highlighted in yellow | are also pulled forward into the 'Data Summary' sheet
Bibliographic references & assumptions referenced by number; see 'Reference Source Info' & 'Assumptions' sheets for cross-reference.
Data Summary sheet color coding: white indicates data input by model engineer; blue indicates automatically calculated values
Abbreviations used throughout this DS:
RO = Reverse Osmosis
TDS = Total Dissolved Solids
Disclaimer:
Template Version:
1.0
Neither the U.S. Department of Energy (DOE) National Energy Technology Laboratory (NETL) nor any person acting on behalf of these organizations: A. Makes any warranty or representation, express or implied, with respect to the accuracy, completeness, or usefulness of the information contained in this document, or that the use of any information, apparatus, method, or process disclosed in this document may not infringe on privately owned rights; or B. Assumes any liability with this report as to its use, or damages resulting from the use of any information, apparatus, method, or process disclosed in this document. Reference herein to any specific commercial product, process, or service by trade name, trademark, manufacturer, or otherwise, does not necessarily constitute or imply its endorsement, recommendation, or favoring by NETL. The views and opinions of the authors expressed herein do not necessarily state or reflect those of NETL.

## Data Summary
NETL Life Cycle Inventory Data - Detailed Spreadsheet Documentation
Data Module Summary
Process Name: |  | Brine Water Management for Saline Aquifer CO2 Sequestration, Operations
Reference Flow: |  | 1 | kg | of | Brine | [5 empty] | DQI | 2,2,2,3,3 | (see DQI sheet for explanation)
Brief Description: |  | This unit process models the treatment and/or reinjection of brine water produced as a result of CO2 sequestration operations in saline aquifers.
SECTION I: META DATA
Geographical Coverage: |  | United States |  |  | Goal and Scope:
Region |  | United States |  |  | Reference Flow: 1 kg of Brine
Year Data Best Represents: |  | 2009
Process Type: |  | Waste Treatment Process (WT) |  |  | This unit process provides a summary of relevant input and output flows associated with treatment and/or reinjection of brine water produced as a result of CO2 sequestration in a saline aquifer. The inputs to this unit process include brine water and electricity used to power the treatment operations and injection pumps. The concentrated waste stream from brine treatment is either injected underground or shipped offsite for additional processing. Outputs include potable water and wastewater.
Process Scope: |  | Gate-to-Gate Process (GG)
Allocation Applied: |  | No
Completeness: |  | All Relevant Flows Captured
Flows Aggregated in Data Set: |  |  |  |  | Note: All inputs and outputs are normalized per the reference flow (e.g., per kg of brine)
SECTION II: PARAMETERS
This section includes adjustable parameters, calculations needed to support adjustable parameters, and flow calculations based upon adjustable parameters.
| Parameter Name | Formula | Value | Min. Value | Max. Value | Unit | References | Comments
12 | Treat_or_inj |  | 1 |  |  | dimensionless |  | [dimensionless] 0 = reinjection; 1 = on-site treatment
14 | Reinj_or_truck |  | 1 |  |  | dimensionless |  | [dimensionless] 0 = reinjection; 1 = truck transport to offsite waste management
9 | Brine_TDS |  | 60000 | 500 | 300000 | mg/L |  | [mg/L] Total dissolved solids content in the brine that is produced
10 | Treat_type | IF(Brine_TDS<50000;0;1) | 1 |  |  | dimensionless | 1 | [dimensionless] 0 = reverse osmosis; 1 = distillation; treatment type based on TDS contained in brine
9 | Treat_Pur | IF(Treat_type=0;0.45; 0.4) | 0.4 |  |  | kg | 1 | [kg] Purified water effluent from water treatment process; 0.45 for reverse osmosis and 0.40 for distillation
10 | Treat_Conc | 1-Treat_Pur | 0.6 |  |  | kg |  | [kg] Concentrated water effluent from water treatement process
9 | Pot_water | IF(Treat_or_inj=1;Treat_Pur;0) | 0.4 |  |  | kg |  | [kg] Potable water produced
14 | Conc_water_inj | IF(Treat_or_inj=1 AND Reinj_or_truck=0;Treat_Conc;0) | 0 |  |  | kg |  | [kg] Wastewater from water treatment process to be reinjected into an underground formation
11 | Waste_water | IF(Treat_or_inj=1 AND Reinj_or_truck=1;Treat_Conc;0) | 0.6 |  |  | kg |  | [kg] Wastewater from water treatment process to be shipped off-site for additional processing
8 | RO_Power |  | 0.00071607 |  |  | kWh/kg | 1 | [kWh/kg] Power requirements for reverse osmosis treatment per kg of brine influent
10 | Dist_Power |  | 0.0014056 |  |  | kWh/kg | 1 | [kWh/kg] Power requirements for distillation treatment per kg of brine influent
13 | Inj_pump_elec |  | 0.0032999 |  |  | kWh/kg | 4 | [kWh/kg] Power requirements for water injection pump per kg of water injected
13 | Conc_inj_elec | Conc_water_inj*Inj_pump_elec | 0 |  |  | kWh |  | [kWh] Power requirements for injection of concentrated effluent stream from on-site treatement process
14 | Brine_inj_elec | Inj_pump_elec | 0.0032999 |  |  | kWh |  | [kWh] Power requirements for direct injection of produced brine without treatment
10 | Treat_Elec | IF(Treat_type=0;RO_Power;Dist_Power) | 0.0014056 |  |  | kWh |  | [kWh] Power requirements for on-site brine water treatment; either reverse osmosis or distillation
10 | Total_Elec | IF(Treat_or_inj=1;Conc_inj_elec+Treat_Elec;Brine_inj_elec) | 0.0014056 |  |  | kWh |  | [kWh] Total power requirement for brine management
| End of List | <select this entire row, then insert new row>
SECTION III: INPUT FLOWS
This section includes all input flows considered for this unit process
| Parameter | Flow Name | Value | Units | Parameter | Unit | Total | Units per RF | Tracked | Origin | References | Comments
| Total_Elec | Power [Electric Power] | 1 | kWh | 0.0014056 | 0 | 0.0014056 | kWh | X |  |  | [Technosphere]
|  | Brine [Water] | 1 | kg | 1 |  | 1 | kg | X |  |  | [Technosphere]
| End of List | <select this entire row, then insert new row> | Factor |  |  |  | Amount |  |  | <select from list>
SECTION IV: OUTPUT FLOWS
This section includes all output flows considered for this unit process
| Parameter | Flow Name | Value | Units | Parameter | Unit | Total | Units per RF | Tracked | Origin | References | Comments
| Pot_water | Water Potable [Water] | 1 | kg | 0.4 | 0 | 0.4 |  | X
| Waste_water | Wastewater | 1 | kg | 0.6 | 0 | 0.6 |  | X
| End of List | <select this entire row, then insert new row> | Factor | [6 empty] | <select from list>
Detailed Spreadsheet Lists
| Process Type | Process Scope | Completeness |  |  | Origin |  | Tracked
| <select from list> | <select from list> | <select from list> |  |  | <select from list>
| Extraction Process (EP) | Cradle-to-Grave (End-of-Life) Process (CE) | All Flows Captured |  |  | Measured |  | X
| Manufacturing Process (MP) | Cradle-to-Gate Process (CG) | All Relevant Flows Captured |  |  | Calculated |  | *
| Installation Process (IP) | Gate-to-Gate Process (GG) | Individual Relevant Flows Captured |  |  | Literature
| Basic Process (BP) | Gate-to-Grave (End-of-Life) Process (GE) | Some Relevant Flows Not Captured |  |  | Estimated
| Energy Conversion (EC) |  | No Statement |  |  | No Statement
Transport Process (TP)
Recovery Process (RP)
Waste Treatment Process (WT)
Auxiliary Process (AP)

## DQI
Data Quality Index
DQI Determination
| Input/Output | Reference (see 'Reference Source Info' worksheet) | Source Reliability | Completeness | Temporal Correlation | Geographical Correlation | Technical Correlation | DQI | Recommendations | Determinations
| R.O. Operating Data | 1 | 2 | 2 | 2 | 3 | 3 | 2,2,2,3,3 | Requirements met | OK
| Distillation Operating Data | 1 | 2 | 2 | 2 | 3 | 3 | 2,2,2,3,3 | Requirements met | OK
| Injection Pumping Power | 3,4 | 2 | 2 | 1 | 2 | 2 | 2,2,1,2,2 | Requirements met | OK
| Injection Pressure | 5 | 2 | 2 | 2 | 2 | 2 | 2,2,2,2,2 | Requirements met | OK
| TDS Range of Storage Aquifer Brine | 2 | 2 | 1 | 2 | 1 | 2 | 2,1,2,1,2 | Requirements met | OK
| Injection Well Depth and Count | 6 | 2 | 2 | 2 | 2 | 2 | 2,2,2,2,2 | Requirements met | OK
| Pumping Requirements | 7 | 2 | 2 | 2 | 2 | 2 | 2,2,2,2,2 | Requirements met | OK
| Pressure Drop Calculations | 8 | 2 | 2 | 2 | 2 | 2 | 2,2,2,2,2 | Requirements met | OK
| Viscosity of Water | 9 | 2 | 1 | 1 | 1 | 1 | 2,1,1,1,1 | Requirements met | OK
| Total | [6 empty] | 2,2,2,3,3
DQI Methodology
DQI Matrix (from NETL LCI&C Guideline Document, adapted from Weidema and Wenaes)
| Indicator | Score
|  | 1 | 2 | 3 | 4 | 5
| Source Reliability (for most applications, source quality guidelines only factor) | data verified based on measurements | data verified based on some assumptions and/or standard science and engineering calculations | data verified with many assumptions, or non-verified but from quality source | qualified estimate | non-qualified estimate
|  | source quality guidelines met |  | source quality guidelines not met
|  | data cross checks, greater than or equal to 3 quality sources | 2 or less data sources available for cross check, or data sources available that do not meet quality standards |  | no data available for cross check
| Completeness | representative data from a sufficient sample of sites over an adequate period of time | smaller number of site but an adequate period of time | sufficient number of sites but a less adequate period of time | smaller number of sites and shorter periods or incomplete data from an adequate number of sites or periods | representativeness unknown or incomplete data sets
| Temporal Correlation | less than three years of difference to year of study/current year | less than 6 years of difference | less than 10 years difference | less than 15 years difference | age of data unknown or more than 15 years difference
| Geographical Correlation | data from area under study | average data from larger area or specific data from a close area | data from area with similar production conditions | data from area with slightly similar production conditions | data from unknown area or area with very different production conditions
| Technological Correlation | data from technology, process or materials being studied | data from a different technology using the same process and/or materials |  | data on related process or material using the same technology | data or related process or material using a different technology
Indicator Descriptions
Source Reliability -- This indicator relates to the quality of the data source and the verification of the data collection methods used within the source.
Data Verification -- Source data that have been verified within error bounds by either the source author (with a high level of transparency) or the LCI modeler. Verification can be done by measurement, including on-site checking, recalculation, or mass or energy balance analysis. If the source data cannot be verified without making assumptions (i.e., not enough data are available to close the mass/energy balance), then the score should be a 2 or 3, depending on the number of assumptions. If no source data are available, a qualified estimate from an expert in the field should receive a score of 4, and an estimate from a non-expert should receive a score of 5. Mostly applicable to primary data.
Source Quality Guidelines -- The highest quality source should be
o From a peer reviewed journal or a government sponsored study. If the source is an LCA, it must meet ISO requirements.
o Publicly available either for free or at cost, or directly representative of the process of interest.
o Written/published by an unbiased party.
o An unbiased survey of experts or process locations.
When the source used for data is a reputable model that does not specifically meet the above criteria, it is the discretion of the modeler to determine the rank of the source. An example for justification would be if the data have been used in published reports that met the data quality standards.
Data Cross-Check -- The number of sources that verify the same data point or series, within reason. As a general benchmark, a high standard is greater than or equal to three data cross checks with quality approved sources. This typically refers to primary data, and if no other data sources are available, this can be omitted.
Completeness -- This indicator quantifies the statistical robustness of the source data. This ranking is based on how many data points were taken, how representative the sample is to the studied process, and whether the data were taken for an acceptable time period to even out normal process fluctuations. The following examples are given to help clarify this indicator.
Temporal Correlation -- This indicator represents how well the time period in which the data were collected corresponds with the year of the study. If the study is set to evaluate the use of a technology from 2000 to 2040, data from 1970 would not be very accurate. It is important when assigning this ranking to take notice of any discrepancies between the year the source was published and the year(s) the data were collected.
Geographical Correlation -- This indicator represents the appropriateness between the region of study and the source data region. This indicator becomes important when comparing data from different countries. For example, technological advances might reasonably be expected to develop differently in different countries, so efficiency and energy use might be very different. This is also important when looking at best management practices for carbon mitigation.
Technological Correlation -- This indicator embodies all other differences that may be present between the study goals and the data source. From the above example, using data for a type of biomass that is not being studied in the LCA should result in a lower technological representativeness ranking.
Steps for Applying DQM
1) Calculate score for each unit process (UP) input. If more than one reference source is used for one input, and the score is lower, consider both scores. If an indicator does not relate to a specific source, assume N/A. If all emissions come from one source, only one score is needed
- when a score is determined for a particular reference source, add to 'Reference Source Info' for future use
2) From the reference scores, determine the data quality indicator (DQI) for the unit process inputs for commissioning/decommissioning operations (when applicable)*
- the scores are not additive, rather, the lowest score for an indicator of a particular data input is the lowest score for the UP
3) Significant inputs of low quality unit processes (DQI mostly 3-5) should be varied to the minimum and maximum values or 95 percent confidence interval of the uncertainty range.
- check significance first. If the input is not significant by a long shot (or with the maximum possible value), it is not necessary to include in the UP
4) If the change in the final result from a single unit process is greater than a threshold value, for example, 0.1 g CO2e/MJ, then the processes should be flagged for possible additional data quality refinement
- for example, if emissions from the total steel inputs are found to be significant during sensitivity, the DQI will be performed on the steel profile. If this is not possible (because data are not transparent/purchased), it will be listed as a future recommendation
- if, however, the steel inputs are significant due to a large amount of steel needed for a particular process, then the DQI on that input should be performed and the data refined if needed
5) If the UP input is significant (with or without sensitivity), but no data refinement is possible, this is listed as a data limitation and noted in the report
* For NETL LCI&C studies, because data quality for construction is typically low, sensitivity on those inputs is already performed and the DQI does not need to be calculated. If sensitivity is not performed on construction, or sensitivity shows that a particular input is significant, then the DQI will be performed

## Reference Source Info
Field Name
Number | 1 | 2 | 3 | 4 | 5 | 6 | 7 | 8 | 9
SourceType | Separate Publication | Separate Publication | Separate Publication | Separate Publication | Separate Publication | Separate Publication | Separate Publication | Separate Publication | Separate Publication
Title | An Integrated Framework for Treatment and Management of Produced Water - Technical Assessment of Produced Water Treatment Technologies | Management of Water Extracted from Carbon Sequestration Projects | Density and specific weight of water at temperature ranging 0-100 deg C | LMV/BMP-341 Sundyne Pump | NETL Saline Aquifer Storage Cost Model | NETL Saline Aquifer Storage Cost Model | Techno-Economic Models for Carbon Dioxide Compression, Transport, and Storage & Correlations for Estimating Carbon Dioxide Density and Viscosity | Transport Processes and Separation Process Principles | Thermophysical Properties of Fluid Systems
FirstAuthor | Colorado School of Mines | Argonne National Laboratory | The Engineering Toolbox | Sundyne Corporation | NETL | NETL | David L. McCollum | Christie John Geankoplis | National Institute of Standards and Technology
AdditionalAuthors | [6 empty] | Joan M. Ogden
Year | 2009 | 2011 | 2012 | 2012 | Unreleased - Internal | Unreleased - Internal | 2006 | 2003 | 2011
Date
PlaceOfPublication | Golden, Colorado | Chicago, Illinois |  |  |  |  | Davis, California | Upper Saddle River, NJ
Publisher | Colorado School of Mines | Argonne National Laboratory |  |  | NETL | NETL | Institute of Transportation Studies, University of California, Davis | Prentice Hall | NIST
PageNumbers
Table or Figure Number
NameOfEditors
TitleOfAnthology
Journal
VolumeNo
IssueNo
Docket Number | [6 empty] | UCD—ITS—RR—06-14
Copyright
Internet Address | http://aqwatec.mines.edu/produced_water/treat/docs/Tech_Assessment_PW_Treatment_Tech.pdf | http://www.ipd.anl.gov/anlpubs/2011/03/69386.pdf | http://www.engineeringtoolbox.com/water-density-specific-weight-d_595.html | http://www.sundyne.com/Products/Model+Locator/LMV+313 |  |  | http://pubs.its.ucdavis.edu/publication_detail.php?id=1047 |  | http://webbook.nist.gov/chemistry/fluid/
Internet Access Date | July 25, 2012 | July 25, 2012 | August 15, 2012 | August 15, 2012 |  |  | July 26, 2012 |  | September 11, 2012
Data Type (Origin) | Literature | Literature | Literature | Literature |  |  |  | Literature
Year Data Represents
Geographical Representation | U.S. | U.S. | U.S. | U.S. | United States | United States
Representativeness | Average industry | Average industry | Average industry | Average Industry
BibliographicText | Colorado School of Mines. (2009). An Integrated Framework for Treatment and Management of Produced Water - Technical Assessment of Produced Water Treatment Technologies. Golden, CO: Retrieved July 25, 2012, from http://aqwatec.mines.edu/produced_water/treat/docs/Tech_Assessment_PW_Treatment_Tech.pdf | ANL. (2011). Management of Water Extracted from Carbon Sequestration Projects. (ANL/EVS/R-11/1). Chicago, Illinois: Argonne National Laboratory Retrieved July 25, 2012, from http://www.ipd.anl.gov/anlpubs/2011/03/69386.pdf | The Engineering ToolBox. (2012). Density and specific weight of water at temperatures ranging 0 - 100 C (32 - 212 F) - Imperial and SI Units Retrieved August 15, 2012, from http://www.engineeringtoolbox.com/water-density-specific-weight-d_595.html | Sundyne Corporation. (2012). LMV/BMP-341 Sundyne Centrifugal Pump Retrieved August 15, 2012, from http://www.sundyne.com/Products/Model+Locator/LMV+BMP+341 | NETL. (unreleased). Saline Storage Cost Model. (internal). Pittsburgh, PA: National Energy Technology Laboratory | NETL. (unreleased). Saline Storage Cost Model. (internal). Pittsburgh, PA: National Energy Technology Laboratory | David L. McCollum, 2006. Techno-Economic Models for Carbon Dioxide Compression, Transport, and Storage & Correlations for Estimating Carbon Dioxide Density and Viscosity, Institute of Transportation Studies, University of California, Davis, Davis, California. Accessed on July 26, 2012 at http://pubs.its.ucdavis.edu/publication_detail.php?id=1047. | Geankoplis, C. J. (2003). Transport Processes and Separation Process Principles (4 ed.). Upper Saddle River, NJ: Prentice Hall. | NIST. (2011). Thermophysical Properties of Fluid Systems. NIST Retrieved September 11, 2012 from http://webbook.nist.gov/chemistry/fluid/
Text/Description | Water treatment technology descriptions, recovery rates, and energy usage | Water treatment technology descriptions; brine water sample analysis |  |  | Saline aquifer well types and depths | Saline aquifer well types and depths | Pumping requirements | Pressure drop calculations | Viscosity of water
Reference Source Info Lists
Source Type
<select from list>
Undefined
Article
Chapters in Anthology
Separate Publication
Measurement on Site
Oral Communication
Personal Written Communication
Questionnaires

## Water Treatment
Brine Water Treatment Technologies
Calculations |  |  |  |  | References
Flow | Value | Units | Notes | Assumptions
Reverse Osmosis
Operating Range
Min TDS | 20000 | mg/L |  |  | Reference [1]
Max TDS | 50000 | mg/L |  |  | Reference [1]
Power Requirements
Min | 11 | kWh/kgal |  | [1] | Reference [1]
Max | 16 | kWh/kgal |  | [1] | Reference [1]
Average | 13.5 | kWh/kgal |  | [1]
| 0.00071607 | kWh/kg |  | [2]
Product Recovery
Min | 30% |  |  |  | Reference [1]
Max | 60% |  |  |  | Reference [1]
Average | 45% |  |  | [2]
Vapor Compression Distillation
Operating Range
Min TDS | 40000 | mg/L |  |  | Reference [1]
Power Requirements
Compression Electricity | 26.5 | kWh/kgal |  | [1] | Reference [1]
| 0.0014056 | kWh/kg
Product Recovery
Desalination Operation | 40% |  |  |  | Reference [1]
Density of water | 8.343 | lb/gal |  |  | Reference [3]
Specific gravity of seawater | 1.025 |  |  | [3] | Reference [3]
Density of seawater | 8.5516 | lb/gal

## Injection Pumping
Brine Water Injection Pumping Requirements
Calculations |  |  |  |  | References
Flow | Value | Units | Notes | Assumptions
Pump Sizing
Required Injection Pressure | 3780.279 | PSI |  |  | Reference [5]
Pressure Drop in Injection Well | 835.297 | PSI | calculated below
Pump Outlet Pressure | 968.666 | PSI | Equation 7
Brine Surface Pressure | 0 | PSI | assume atmospheric pressure at the surface
Required Delta P | 968.666 | PSI
Required Head | 2237.6185 | ft
Pumping Energy Requirements
Sundyne Model LMV-313
Flow | 250 | gpm |  |  | Reference [4]
Head | 2237.6185 | ft
Power | 192 | kW
| 0.0032999 | kWh/kg
Injection Well Pressure Drop
Brine density (ρ) | 8.5516 | lb/gal |  |  | Reference [3]
| 1024.6967 | kg/m^3 |  |  |  |  | Equation 1 (from Reference 8)
Mass flow rate of water (m) | 14000 | tonne/day | based on 10,000 tonne/day CO2 injection and 1.4 kg brine/1.0 kg CO2 injected |  | Reference [2]
Volumetric flow rate (Q) | 2506.4191 | gpm
Number of injection wells (N) | 4 | wells |  |  | Reference [6]
Brine viscosity (μ) | 0.00055 | Pa s | at 50C, atmospheric pressure |  | Reference [9]
Pipe diamater (D) | 0.09906 | m | 3.9 inches |  | Reference [7]
Injection pipe depth (L) | 2500 | m | Approximately 8,200 feet |  | Reference [6] |  | Equation 2 (from Reference 7)
Gravitational constant (g) | 9.81 | m/s²
Injection Pipe Roughness Factor (ε) | 0.00015 | ft |  |  | Reference [7]
| 4.572e-05 | m
Reynolds number calculation (Re)
Re = | 946680.4474 |  | Equation 1
Fanning friction factor calculation (Ff)
Ff = | 0.004232 |  | Equation 2
Equation 3 (from Reference 7)
Pipe velocity calculation (v)
v= | 5.1295 | m/s | Equation 3
Injection pipe pressure drop (ΔP pipe)
ΔP pipe= | 5759080.5912 | Pa | Equation 4
| 835.297 | psi |  |  |  |  | Equation 4 (from Reference 8)
Elevational pressure change
P grav= | 25130687.0391 | Pa | Equation 5
| 3644.9548 | psi |  |  |  |  | Equation 5 (from Reference 8)
Total pressure loss
| -2809.6578 | psi | decrease in pressure from well head to injection site |  |  |  | Equation 6 (from Reference 8)
Velocity head at pump outlet
P velocity= | 13480.6305 | Pa | Equation 6
| 1.9552 | psi
Equation 7
Velocity head at injection point is assumed to be 0

## Injection Pressure
Injection Pressure
Calculations | [7 empty] | References
Assumptions
Geological Formation | Formation Name | State | Max Surface Area of Plume (mi²) | Hydrostatic Pressure at Midpoint of Formation (psia) | Hydrostatic Pressure at Midpoint of Formation (MPa) | Depth to Midpoint of Formation (ft) |  | Reference [5]
1 | Arbuckle | OK | 44.3886 | 2772.704 | 19.1172 | 6848
9 | Dakota | CO | 230.2167 | 2246.16 | 15.4868 | 4780
10 | Dakota | CO | 265.0309 | 2017.16 | 13.9079 | 4295
15 | Domengine | CA | 27.0454 | 2035.8 | 14.0364 | 4387.5
18 | Entrada | CO | 112.3497 | 2457.8 | 16.946 | 5230
19 | Entrada | NM | 132.3539 | 1440.392 | 9.9312 | 3065.5
20 | Entrada | CO | 82.3578 | 2401.44 | 16.5574 | 5110
27 | Frio - All | TX | 25.9797 | 2204 | 15.1961 | 4750
28 | Frio - Lower | TX | 8.25 | 4176 | 28.7927 | 9000
29 | Frio - Lower | TX | 8.1752 | 4640 | 31.9919 | 10000
30 | Frio - Lower | TX | 8.1118 | 5104 | 35.1911 | 11000
31 | Frio - Lower | TX | 26.1238 | 4060 | 27.9929 | 8750
32 | Frio - Lower | TX | 12.9671 | 4408 | 30.3923 | 9500
33 | Frio - Lower | TX | 12.8587 | 4872 | 33.5915 | 10500
34 | Frio - Lower | TX | 19.1247 | 4500.8 | 31.0321 | 9700
35 | Frio - Middle | TX | 8.25 | 4176 | 28.7927 | 9000
36 | Frio - Middle | TX | 8.1752 | 4640 | 31.9919 | 10000
37 | Frio - Middle | TX | 8.1118 | 5104 | 35.1911 | 11000
38 | Frio - Middle | TX | 23.7428 | 4071.6 | 28.0729 | 8775
39 | Frio - Middle | TX | 12.9612 | 4431.2 | 30.5522 | 9550
40 | Frio - Middle | TX | 38.3353 | 4384.8 | 30.2323 | 9450
41 | Frio - Middle | TX | 19.044 | 4732.8 | 32.6317 | 10200
42 | Frio - Middle | TX | 18.9005 | 5196.8 | 35.8309 | 11200
43 | Frio - Middle | TX | 18.7758 | 5660.8 | 39.0301 | 12200
44 | Frio - Upper | TX | 11.8035 | 4106.4 | 28.3128 | 8850
45 | Frio - Upper | TX | 8.1963 | 4500.8 | 31.0321 | 9700
46 | Frio - Upper | TX | 87.2406 | 3978.8 | 27.433 | 8575
47 | Frio - Upper | TX | 13.0097 | 4245.6 | 29.2726 | 9150
48 | Frio - Upper | TX | 63.9512 | 4338.4 | 29.9124 | 9350
49 | Frio - Upper | TX | 19.0755 | 4640 | 31.9919 | 10000
53 | Hermosa | CO | 47.8803 | 3707 | 25.559 | 8775
55 | Lower Tuscaloosa | AL | 28.0588 | 2180.8 | 15.0362 | 4700
56 | Lower Tuscaloosa | AL | 21.6742 | 3387.2 | 23.3541 | 7300
57 | Lower Tuscaloosa | FL | 31.1435 | 3333.84 | 22.9862 | 7185
58 | Lower Tuscaloosa | FL | 51.3824 | 1902.4 | 13.1167 | 4100
59 | Lower Tuscaloosa | GA | 61.0848 | 1665.76 | 11.4851 | 3590
60 | Lower Tuscaloosa | LA | 65.2193 | 2134.4 | 14.7163 | 4600
61 | Lower Tuscaloosa | LA | 43.2996 | 4709.6 | 32.4718 | 10150
62 | Lower Tuscaloosa | MS | 39.6069 | 2106.2 | 14.5218 | 4675
63 | Lower Tuscaloosa | MS | 33.0067 | 4592.8 | 31.6664 | 10200
64 | Lower Tuscaloosa | MS | 21.6673 | 3750.8 | 25.861 | 8325
78 | Minnelusa | WY | 53.0966 | 5172.44 | 35.6629 | 11147.5
79 | Minnelusa | MT | 45.9428 | 3780.44 | 26.0654 | 8147.5
80 | Mokelumne River | CA | 11.0489 | 2412.8 | 16.6358 | 5200
89 | Mount Simon | IL | 26.5864 | 2088 | 14.3963 | 4500
90 | Mount Simon | IL | 47.0632 | 3757 | 25.9038 | 10500
92 | Mount Simon | IN | 58.352 | 4408 | 30.3923 | 9500
93 | Mount Simon | KY | 68.5239 | 3143.6 | 21.6745 | 6775
96 | Mount Simon | MI | 29.165 | 2517.2 | 17.3556 | 5425
101 | Nugget | WY | 36.4205 | 5231.6 | 36.0708 | 11275
109 | Paluxy | TX | 36.8881 | 4368.56 | 30.1203 | 9415
110 | Paluxy | TX | 43.7628 | 3138.96 | 21.6425 | 6765
111 | Paluxy | TX | 57.4022 | 1962.72 | 13.5326 | 4230
114 | Red River | ND | 32.3013 | 4298.96 | 29.6405 | 9265
116 | Repetto Sst | CA | 12.7227 | 2088 | 14.3963 | 4500
117 | Repetto Sst | CA | 17.6463 | 3897.6 | 26.8732 | 8400
118 | Repetto Sst | CA | 13.9878 | 4315.2 | 29.7524 | 9300
119 | Repetto Sst | CA | 13.8671 | 4779.2 | 32.9516 | 10300
120 | Repetto Sst | CA | 24.4109 | 5730.4 | 39.51 | 12350
121 | Repetto Sst | CA | 17.0031 | 6124.8 | 42.2293 | 13200
122 | Repetto Sst | CA | 16.9132 | 6588.8 | 45.4285 | 14200
123 | Repetto Sst | CA | 16.8317 | 7052.8 | 48.6276 | 15200
134 | St.Peter | MI | 73.098 | 3364 | 23.1941 | 7250
142 | Wasatch | UT | 1395.6088 | 3274.28 | 22.5755 | 7020
143 | Waste Gate | MD | 44.4311 | 2273.6 | 15.676 | 4900
151 | Woodbine | TX | 24.7632 | 2714.4 | 18.7152 | 5850
Average |  |  | 61.1632 | 3780.279 | 26.0643 | 8214.1061
Median |  |  | 26.8159 | 4065.8 | 28.0329 | 8812.5
Maximum |  |  | 1395.6088 | 7052.8 | 48.6276 | 15200
Minimum |  |  | 8.1118 | 1440.392 | 9.9312 | 3065.5
10% |  |  | 9.6495 | 2088 | 14.3963 | 4500
25% |  |  | 16.8521 | 2472.65 | 17.0484 | 5278.75
75% |  |  | 47.676 | 4628.2 | 31.9105 | 10000
90% |  |  | 77.7279 | 5184.62 | 35.7469 | 11173.75

## Conversions
Conversions
Conversion Factors |  |  |  | References
2.31 | feet | 1 | PSI
264.17 | gal | 1 | m^3
60 | min | 1 | hour
24 | hr | 1 | day
1000 | kg | 1 | tonne
0.45359 | kg | 1 | lb
1000 | gal | 1 | kgal
39.3701 | inches | 1 | meter
145.04 | psi | 1 | MPa

## Assumptions
Assumptions
Assumption # | Description
1 | Power requirements are based on volume of influent brine
2 | Use the average of the minimum and maximum power requirements and product recovery rates to approximate the average RO system; will vary site-to-site depending on the total dissolved solids in the brine
3 | Specific gravity of brine is assumed to be approximately equal to that of seawater. Variability in TDS affects the specific gravity, although the changes are small in magnitude. Thus the specific gravity used for the calculations in the process is assumed constant.