## Info
NETL Life Cycle Inventory Data - Detailed Spreadsheet Documentation
DS Sheet Information
| Process Name: | Onshore Pipeline, Installation/Deinstallation
| Process Description: | Emissions from underground pipeline laying and construction: heavy construction equipment exhaust emissions, emissions from transport of pipes and associated materials (200 miles round-trip), and fugitive dust.
| Files: | This unit process is composed of this document and the file, DF_Stage1,2,3,4_I_Installation_Deinstallation_2010.01.doc, which provides additional details regarding calculations, data quality, and references as relevant.
| Summary and Calculations Worksheets: | As shown below, this document contains 3 summary worksheets (Data Summary, Reference Source Info, and DQI) that have been formatted consistent with NETL standards. The remaining 'calculations' worksheets are workspaces used by NETL engineers during the production of this unit process. The 'calculations' worksheets are presented for the convenience of the reader, and have not been subjected to standardized formatting
This data sheet is organized as follows:
| Worksheet | Description
Summary | Data Summary | Summary of Calculations, Input and Output Flows, Reference Flow, and other information
| Reference Source Info | Referenced citations; citations are referenced by number, listed at the top of the Reference Source Info sheet
| DQI | Data Quality Index
Calculations | Pipeline Installation | Calculation of criteria air pollutants and CO2 resulting from the operation of construction equipment and fugitive dust.
| Diesel Emissions | Calculation of methane, nitrous oxide, and ammonia from the combustion of diesel for operation of construction equipment.
| Added Installation Emissions | Calculation of heavy metals and hydrogen chloride from the combustion of diesel for operation of construction equipment.
| Assumptions | Assumptions
| Conversions | Conversion factors used in the calculations worksheets.
How to Cite This Document:
This document should be cited as: NETL (2010). NETL Life Cycle Inventory Data – Unit Process: Onshore Pipeline Installation and Deinstallation. U.S. Department of Energy, National Energy Technology Laboratory. Last Updated: February 2010 (version 01). www.netl.doe.gov/energy-analyses (http://www.netl.doe.gov/energy-analyses)
Additional Notes:
| For the calculations sheets, values |  | highlighted in yellow | are also pulled forward into the 'Data Summary' sheet
Bibliographic references & assumptions referenced by number; see 'Reference Source Info' & 'Assumptions' sheets for cross-reference.
Data Summary sheet color coding: white indicates data input by model engineer; blue indicates automatically calculated values
Disclaimer:
Neither the U.S. Department of Energy (DOE) National Energy Technology Laboratory (NETL) nor any person acting on behalf of these organizations: A. Makes any warranty or representation, express or implied, with respect to the accuracy, completeness, or usefulness of the information contained in this document, or that the use of any information, apparatus, method, or process disclosed in this document may not infringe on privately owned rights; or B. Assumes any liability with this report as to its use, or damages resulting from the use of any information, apparatus, method, or process disclosed in this document. Reference herein to any specific commercial product, process, or service by trade name, trademark, manufacturer, or otherwise, does not necessarily constitute or imply its endorsement, recommendation, or favoring by NETL. The views and opinions of the authors expressed herein do not necessarily state or reflect those of NETL.

## Data Summary
NETL Life Cycle Inventory Data - Detailed Spreadsheet Documentation
Data Module Summary
Process Name: |  | Onshore Pipeline, Installation/Deinstallation
Reference Flow: |  | 1 | mile | of | Onshore Pipeline |  |  |  | DQI | 2,2,3,2,2 |  | (see DQI sheet for explanation)
Brief Description: |  | Emissions from underground pipeline laying and construction: heavy construction equipment exhaust emissions, emissions from transport of pipes and associated materials (200 miles round-trip), and fugitive dust.
SECTION I: META DATA
Geographical Coverage: |  | US
Region |  | N/A
Year Data Best Represents: |  | 2001
Process Type: |  | Installation Process (IP)
Process Scope: |  | Gate-to-Gate Process (GG)
Allocation Applied: |  | No
Completeness: |  | All Relevant Flows Captured
Flows Aggregated in Data Set:
SECTION II: PARAMETERS
This section includes adjustable parameters, calculations needed to support adjustable parameters, and flow calculations based upon adjustable parameters.
| Parameter Name | Formula | Value | Units | Std. Dev. | References | Comments
| Diesel_I |  | 9196.0837 | L |  | 1 | [L] Amount of diesel consumed per mile of pipeline installation
| CO2_I | Carbon dioxide [Inorganic emissions to air] | 31223.4833 | kg |  | 1 | [kg] CO2 emissions to air per mile of pipeline installed
| VOC_I | VOC (unspecified) [Organic emissions to air (group VOC)] | 23.4545 | kg |  | 1 | [kg] non-methane VOC emissions to air per mile of pipeline installed
| NOX_I | Nitrogen oxides [Inorganic emissions to air] | 319.4538 | kg |  | 1 | [kg] NOx emissions to air per mile of pipeline installed
| SO2_I | Sulphur dioxide [Inorganic emissions to air] | 10.8197 | kg |  | 1 | [kg] SO2 emissions to air per mile of pipeline installed
| PM_I | Particulate Matter, unspecified [Other emissions to air] | 63.187 | kg |  | 1 | [kg] PM emissions to air per mile of pipeline installed
| CO_I | Carbon monoxide [Inorganic emissions to air] | 110.6386 | kg |  | 1 | [kg] CO emissions to air per mile of pipeline installed
| CH4_I | Methane [Organic emissions to air (group VOC)] | 1.409 | kg |  | 1,4 | [kg] CH4 emissions to air per mile of pipeline installed
| Nitrous_I | Nitrous oxide (laughing gas) [Inorganic emissions to air] | 0.63163 | kg |  | 1,4 | [kg] Nitrous oxide emissions to air per mile of pipeline installed
| Ammonia_I | Ammonia [Inorganic emissions to air] | 1.0116 | kg |  | 1,3 | [kg] Ammonia emissions to air per mile of pipeline installed
| Mercury_I | Mercury (+II) [Heavy metals to air] | 0.010938 | kg |  | 1,4 | [kg] Mercury emissions to air per mile of pipeline installed
| HCl_I | Hydrogen chloride [Inorganic emissions to air] | 1.02 | kg |  | 8,9 | [kg] HCl emissions to air per mile of pipeline installed
| Arsenic_I | Arsenic (+V) [Heavy metals to air] | 0.0087566 | kg |  | 8,9 | [kg] Arsenic emissions to air per mile of pipeline installed
| Cadmium_I | Cadmium (+II) [Heavy metals to air] | 0.0082113 | kg |  | 8,9 | [kg] Cadmium emissions to air per mile of pipeline installed
| Chromium_I | Chromium (All but +VI) [Heavy metals to air] | 0.0032845 | kg |  | 8,9 | [kg] Chromium (all but +VI) emissions to air per mile of pipeline installed
| ChromiumVI_I | Chromium (+VI) [Heavy metals to air] | 0.00054753 | kg |  | 8,9 | [kg] Chromium +VI emissions to air per mile of pipeline installed
| Copper_I | Copper (+II) [Heavy metals to air] | 0.022453 | kg |  | 8,9 | [kg] Copper emissions to air per mile of pipeline installed
| Lead_I | Lead (+II) [Heavy metals to air] | 0.045419 | kg |  | 8,9 | [kg] Lead emissions to air per mile of pipeline installed
| Manganese_I | Manganese (+II) [Heavy metals to air] | 0.016968 | kg |  | 8,9 | [kg] Manganese emissions to air per mile of pipeline installed
| Nickel_I | Nickel (+II) [Heavy metals to air] | 0.021362 | kg |  | 8,9 | [kg] Nickel emissions to air per mile of pipeline installed
| Selenium_I | Selenium [Heavy metals to air] | 0.012028 | kg |  | 8,9 | [kg] Selenium emissions to air per mile of pipeline installed
| Zinc_I | Zinc (+II) [Heavy metals to air] | 0.12253 | kg |  | 8,9 | [kg] Zinc emissions to air per mile of pipeline installed
| Deinstallation |  | 0.1 | [unitless] |  |  | [unitless] Adjustable parameter; percentage of installation emissions assumed for deinstallation; Assumption [3]
| CO2_T | CO2_I*Deinstallation+CO2_I | 34345.8317 | kg |  |  | [kg] CO2 emissions to air per mile of pipeline installed and deinstalled
| VOC_T | VOC_I*Deinstallation+VOC_I | 25.8 | kg |  |  | [kg] non-methane VOC emissions to air per mile of pipeline installed and deinstalled
| NOX_T | NOX_I*Deinstallation+NOX_I | 351.3992 | kg |  |  | [kg] NOx emissions to air per mile of pipeline installed and deinstalled
| SO2_T | SO2_I*Deinstallation+SO2_I | 11.9017 | kg |  |  | [kg] SO2 emissions to air per mile of pipeline installed and deinstalled
| PM_T | PM_I*Deinstallation+PM_I | 69.5057 | kg |  |  | [kg] PM emissions to air per mile of pipeline installed and deinstalled
| CO_T | CO_I*Deinstallation+CO_I | 121.7025 | kg |  |  | [kg] CO emissions to air per mile of pipeline installed and deinstalled
| CH4_T | CH4_I*Deinstallation+CH4_I | 1.5499 | kg |  |  | [kg] CH4 emissions to air per mile of pipeline installed and deinstalled
| Nitrous_T | Nitrous_I*Deinstallation+Nitrous_I | 0.69479 | kg |  |  | [kg] Nitrous oxide emissions to air per mile of pipeline installed and deinstalled
| Ammonia_T | Ammonia_I*Deinstallation+Ammonia_I | 1.1127 | kg |  |  | [kg] Ammonia emissions to air per mile of pipeline installed and deinstalled
| Mercury_T | Mercury_I*Deinstallation+Mercury_I | 0.012032 | kg |  |  | [kg] Mercury emissions to air per mile of pipeline installed and deinstalled
| HCl_T | HCl_I*Deinstallation+HCl_I | 1.122 | kg |  |  | [kg] HCl emissions to air per mile of pipeline installed and deinstalled
| Arsenic_T | Arsenic_I*Deinstallation+Arsenic_I | 0.0096323 | kg |  |  | [kg] Arsenic emissions to air per mile of pipeline installed and deinstalled
| Cadmium_T | Cadmium_I*Deinstallation+Cadmium_I | 0.0090324 | kg |  |  | [kg] Cadmium emissions to air per mile of pipeline installed and deinstalled
| Chromium_T | Chromium_I*Deinstallation+Chromium_I | 0.003613 | kg |  |  | [kg] Chromium (all but +VI) emissions to air per mile of pipeline installed and deinstalled
| ChromiumVI_T | ChromiumVI_I*Deinstallation+ChromiumVI_I | 0.00060228 | kg |  |  | [kg] Chromium +VI emissions to air per mile of pipeline installed and deinstalled
| Copper_T | Copper_I*Deinstallation+Copper_I | 0.024698 | kg |  |  | [kg] Copper emissions to air per mile of pipeline installed and deinstalled
| Lead_T | Lead_I*Deinstallation+Lead_I | 0.049961 | kg |  |  | [kg] Lead emissions to air per mile of pipeline installed and deinstalled
| Manganese_T | Manganese_I*Deinstallation+Manganese_I | 0.018665 | kg |  |  | [kg] Manganese emissions to air per mile of pipeline installed and deinstalled
| Nickel_T | Nickel_I*Deinstallation+Nickel_I | 0.023498 | kg |  |  | [kg] Nickel emissions to air per mile of pipeline installed and deinstalled
| Selenium_T | Selenium_I*Deinstallation+Selenium_I | 0.013231 | kg |  |  | [kg] Selenium emissions to air per mile of pipeline installed and deinstalled
| Zinc_T | Zinc_I*Deinstallation+Zinc_I | 0.13478 | kg |  |  | [kg] Zinc emissions to air per mile of pipeline installed and deinstalled
| Diesel_T | Diesel_I*Deinstallation+Diesel_I | 10115.6921 | L |  |  | [L] Amount of diesel consumed per mile of pipeline installation and deinstallation
| End of List | <select this entire row, then insert new row>
SECTION III: INPUT FLOWS
This section includes all input flows considered for this unit process
| Parameter | Flow Name | Value | Units | Parameter | Unit | Total | Units per RF | Tracked | Origin | References | Comments
| Diesel_T | Diesel Fuel (NETL) [Crude oil products] | 1 | L | 10115.6921 |  | 10115.6921 | L | X | Calculated |  | [Technosphere] Diesel input
1
| End of List | <select this entire row, then insert new row> | Factor |  |  |  | Amount |  |  | <select from list>
SECTION IV: OUTPUT FLOWS
This section includes all output flows considered for this unit process
| Parameter | Flow Name | Value | Units | Parameter | Unit | Total | Units per RF | Tracked | Origin | References | Comments
|  | Onshore Pipeline [Installation] | 1 | mile |  |  | 1 | mile | X | No Statement |  | Reference flow
| CO2_T | Carbon dioxide [Inorganic emissions to air] | 1 | kg | 34345.8317 | kg | 34345.8317 | kg |  | Calculated |  | Emission output to atmosphere
| VOC_T | VOC (unspecified) [Organic emissions to air (group VOC)] | 1 | kg | 25.8 | kg | 25.8 | kg |  | Calculated |  | Emission output to atmosphere
| NOX_T | Nitrogen oxides [Inorganic emissions to air] | 1 | kg | 351.3992 | kg | 351.3992 | kg |  | Calculated |  | Emission output to atmosphere
| SO2_T | Sulphur dioxide [Inorganic emissions to air] | 1 | kg | 11.9017 | kg | 11.9017 | kg |  | Calculated |  | Emission output to atmosphere
| PM_T | Particulate Matter, unspecified [Other emissions to air] | 1 | kg | 69.5057 | kg | 69.5057 | kg |  | Calculated |  | Emission output to atmosphere
| CO_T | Carbon monoxide [Inorganic emissions to air] | 1 | kg | 121.7025 | kg | 121.7025 | kg |  | Calculated |  | Emission output to atmosphere
| CH4_T | Methane [Organic emissions to air (group VOC)] | 1 | kg | 1.5499 | kg | 1.5499 | kg |  | Calculated |  | Emission output to atmosphere
| Nitrous_T | Nitrous oxide (laughing gas) [Inorganic emissions to air] | 1 | kg | 0.69479 | kg | 0.69479 | kg |  | Calculated |  | Emission output to atmosphere
| Ammonia_T | Ammonia [Inorganic emissions to air] | 1 | kg | 1.1127 | kg | 1.1127 | kg |  | Calculated |  | Emission output to atmosphere
| Mercury_T | Mercury (+II) [Heavy metals to air] | 1 | kg | 0.012032 | kg | 0.012032 | kg |  | Calculated |  | Emission output to atmosphere
| HCl_T | Hydrogen chloride [Inorganic emissions to air] | 1 | kg | 1.122 | kg | 1.122 | kg |  | Calculated |  | Emission output to atmosphere
| Arsenic_T | Arsenic (+V) [Heavy metals to air] | 1 | kg | 0.0096323 | kg | 0.0096323 | kg |  | Calculated |  | Emission output to atmosphere
| Cadmium_T | Cadmium (+II) [Heavy metals to air] | 1 | kg | 0.0090324 | kg | 0.0090324 | kg |  | Calculated |  | Emission output to atmosphere
| Chromium_T | Chromium (All but +VI) [Heavy metals to air] | 1 | kg | 0.003613 | kg | 0.003613 | kg |  | Calculated |  | Emission output to atmosphere
| ChromiumVI_T | Chromium (+VI) [Heavy metals to air] | 1 | kg | 0.00060228 | kg | 0.00060228 | kg |  | Calculated |  | Emission output to atmosphere
| Copper_T | Copper (+II) [Heavy metals to air] | 1 | kg | 0.024698 | kg | 0.024698 | kg |  | Calculated |  | Emission output to atmosphere
| Lead_T | Lead (+II) [Heavy metals to air] | 1 | kg | 0.049961 | kg | 0.049961 | kg |  | Calculated |  | Emission output to atmosphere
| Manganese_T | Manganese (+II) [Heavy metals to air] | 1 | kg | 0.018665 | kg | 0.018665 | kg |  | Calculated |  | Emission output to atmosphere
| Nickel_T | Nickel (+II) [Heavy metals to air] | 1 | kg | 0.023498 | kg | 0.023498 | kg |  | Calculated |  | Emission output to atmosphere
| Selenium_T | Selenium [Heavy metals to air] | 1 | kg | 0.013231 | kg | 0.013231 | kg |  | Calculated |  | Emission output to atmosphere
| Zinc_T | Zinc (+II) [Heavy metals to air] | 1 | kg | 0.13478 | kg | 0.13478 | kg |  | Calculated |  | Emission output to atmosphere
1
| End of List | <select this entire row, then insert new row> | Factor
Detailed Spreadsheet Lists
| Process Type | Process Scope | Completeness |  |  | Origin |  | Tracked
| <select from list> | <select from list> | <select from list> |  |  | <select from list>
| Extraction Process (EP) | Cradle-to-Grave (End-of-Life) Process (CE) | All Flows Captured |  |  | Measured |  | X
| Manufacturing Process (MP) | Cradle-to-Gate Process (CG) | All Relevant Flows Captured |  |  | Calculated |  | *
| Installation Process (IP) | Gate-to-Gate Process (GG) | Individual Relevant Flows Captured |  |  | Literature
| Basic Process (BP) | Gate-to-Grave (End-of-Life) Process (GE) | Some Relevant Flows Not Captured |  |  | Estimated
| Energy Conversion (EC) |  | No Statement |  |  | No Statement
Transport Process (TP)
Recovery Process (RP)
Waste Treatment Process (WT)
Auxiliary Process (AP)
Goal and Scope: Reference Flow: 1 mile of Onshore Pipeline Underground onshore (rather than offshore) pipeline installation and deinstallation are covered in this unit process. Installation and deinstallation includes heavy construction equipment exhaust emissions, emissions from transport of pipes and associated materials (200 miles round-trip), and fugitive dust from installation and deinstallation activities. Note: All inputs and outputs are normalized per the reference flow (e.g., per mile of onshore pipeline).

## Reference Source Info
Field Name
Number | 1 | 2 | 3 | 4 | 5 | 6 | 7 | 8 | 9
SourceType | Undefined | Article | Separate Publication | Separate Publication | Separate Publication | Undefined | Separate Publication | Separate Publication | Separate Publication
Title | Application for Certification: Consumnes Power Plant, Volume 1 - Appendix 8.1A: Construction Phase Impacts | Estimate of mercury emission from gasoline and diesel fuel consumption, San Francisco Bay area, California. | Development and Selection of Ammonia Emission Factors, Final Report | Form EIA-1605 Long Form for Voluntary Reporting of Greenhouse Gases: Instructions. Appendix H: Fuel Emissions Factors | Compendium of Greenhouse Gas Emissions Methodologies for the Oil and Gas Industry | Emission Facts: Average Carbon Dioxide Emissions Resulting from Gasoline and Diesel Fuel | Final Environmental Impact Statement/Environmental Impact Report for the Cabrillo Port Liquefied Natural Gas Deepwater Port License Application, Appendix D1: Drilling Fluid Release Monitoring Plan; Horizontal Directional Boring | Final Environmental Impact Statement/Environmental Impact Report for the Cabrillo Port Liquefied Natural Gas Deepwater Port License Application, Appendix G6: Air Quality - Health Risk Analyses of Construction and Operating Emissions - Toxic Air Contaminants | Final Environmental Impact Statement/Environmental Impact Report for the Cabrillo Port Liquefied Natural Gas Deepwater Port License Application, Section 2.0: Description of the Proposed Action.
FirstAuthor | Sacramento Municipal Utility District | Conaway, C.H. | Battye, R. | US Department of Energy | URS Corporation | Office of Transportation and Air Quality | California State Lands Commission | California State Lands Commission | California State Lands Commission
AdditionalAuthors |  | Mason, R.P., Steding, D.J., Flegal, A.R. | Battye, W., Overcash, C., Fudge, S.
Year | 2001 | 2005 | 1994 | 2006 | 2004 | 2005 | 2007 | 2007 | 2007
Date | September 2001 |  | August, 1994 | March, 2006; referenced table last revised June 24, 2008 |  |  | March 16, 2007
PlaceOfPublication | Internet | Elsevier/Science Direct | Washington, DC | Washington D.C./web | American Petroleum Institute | Internet | Internet | Internet | Internet
Publisher | SMUD | Elsevier/Science Direct | US EPA | US Department of Energy | American Petroleum Institute | US EPA | California State Lands Commission, Division of Environmental Planning and Management | California State Lands Commission, Division of Environmental Planning and Management | California State Lands Commission, Division of Environmental Planning and Management
PageNumbers |  | 101-105 |  | Appendix H | 3-16 (PDF page 59) |  | 4, pdf pg 6 | pdf pg 12
Table or Figure Number |  |  | Table 5-6 | Appendix H, Table 2. | Table 3-5 |  |  | Table 3
NameOfEditors
TitleOfAnthology
Journal |  | Atmospheric Environment
VolumeNo | 1 | 39
IssueNo
Docket Number |  |  |  | OMB No. 1905-0194 |  | EPA420-F-05-001 | USCG-2004-16887 | USCG-2004-16887
Copyright |  |  |  |  | Yes
Internet Address |  |  |  | http://www.eia.doe.gov/oiaf/1605/excel/Fuel%20Emission%20Factors.xls (Accessed December 17, 2009) | http://www.api.org/ehs/climate/new/upload/2004_COMPENDIUM.pdf (Accessed December 17, 2009) | http://www.epa.gov/OMS/climate/420f05001.pdf (Accessed December 17, 2009) | http://www.slc.ca.gov/Division_Pages/DEPM/DEPM_Programs_and_Reports/BHP_Deep_Water_Port/FinalEIR/Volume%20III/Appendix%20D1/Appendix%20D1.pdf (Accessed December 17, 2009) | http://www.slc.ca.gov/Division_Pages/DEPM/DEPM_Programs_and_Reports/BHP_Deep_Water_Port/FinalEIR/Volume%20III/Appendix%20G6/Appendix%20G6.pdf (Accessed December 17, 2009) | http://www.slc.ca.gov/Division_Pages/DEPM/DEPM_Programs_and_Reports/BHP_Deep_Water_Port/FinalEIR/Volume%20I/2_Project%20Description.pdf (Accessed December 17, 2009)
Data Type (Origin) | Calculated | Measured | Measured | Literature | Estimated | No Statement | Literature | Literature | Literature
Year Data Represents | 2001 | 2005 | 1994 | 2005 | 1998 | 2005 | 2005 | 2007 | 2007
Geographical Representation | California | US | US | US | USA | USA | CA | CA | CA
Representativeness
BibliographicText | Sacramento Municipal Utility District. 2001. Application for Certification: Consumnes Power Plant, Volume 1 - Appendix 8.1A: Construction Phase Impacts. SMUD. | Conaway C.H., R.P. Mason, D.J. Steding, A.R. Flegal. 2005. "Estimate of mercury emission from gasoline and diesel consumption, San Francisco Bay area, California." Atmospheric Environment 39:101-105. | Battye, R., Battye, W., Overcash, C., Fudge, S. 1994. Development and Selection of Ammonia Emissions Factors, Final Report. US EPA, Washington, D.C. | DOE. 2006. Form EIA-1605 Long Form for Voluntary Reporting of Greenhouse Gases: Instructions. Appendix H: Fuel Emissions Factors. March, 2006. OMB No. 1905-0194. http://www.eia.doe.gov/oiaf/1605/excel/Fuel%20Emission%20Factors.xls (Accessed December 17, 2009). | URS Corporation. 2004. Compendium of Greenhouse Gas Emission Methodologies for the Oil and Gas Industry. American Petroleum Institute. http://www.api.org/ehs/climate/new/upload/2004_COMPENDIUM.pdf (Accessed December 17, 2009). | Office of Transportation and Air Quality. 2005. Emission Facts: Average Carbon Dioxide Emissions Resulting from Gasoline and Diesel Fuel. EPA420-F-05-001. U.S. Environmental Protection Agency. http://www.epa.gov/OMS/climate/420f05001.pdf (Accessed December 17, 2009). | California State Lands Commission. Final Environmental Impact Statement/Environmental Impact Report for the Cabrillo Port Liquefield Natural Gas Deepwater Port License Application, Appendix D1: Drilling Fluid Release Monitoring Plan: Horizontal Directional Boring. California State Lands Commission, Division of Environmental Planning and Management. USCG-2004-16887. http://www.slc.ca.gov/Division_Pages/DEPM/DEPM_Programs_and_Reports/BHP_Deep_Water_Port/FinalEIR/Volume%20III/Appendix%20D1/Appendix%20D1.pdf (Accessed December 17, 2009). | California State Lands Commission. 2007. Final Environmental Impact Statement/Environmental Impact Report for the Cabrillo Port Liquefied Natural Gas Deepwater Port License Application. Appendix G6: Air Quality – Health Risk Analyses of Construction and Operating Emissions - Toxic Air Contaminants. California State Lands Commission, Division of Environmental Planning and Management. USCG-2004-16887. http://www.slc.ca.gov/Division_Pages/DEPM/DEPM_Programs_and_Reports/BHP_Deep_Water_Port/FinalEIR/Volume%20III/Appendix%20G6/Appendix%20G6.pdf (Accessed December 17, 2009). | California State Lands Commission. 2007. Final Environmental Impact Statement/Environmental Impact Report for the Cabrillo Port Liquefied Natural Gas Deepwater Port License Application, Section 2.0: Description of the Proposed Action. California State Lands Commission, Division of Environmental Planning and Management. USCG-2004-16887. http://www.slc.ca.gov/Division_Pages/DEPM/DEPM_Programs_and_Reports/BHP_Deep_Water_Port/FinalEIR/Volume%20I/2_Project%20Description.pdf (Accessed December 17, 2009).
Text/Description | Data derived from Appendix 8.1A.2 Pipelines and Transmission Lines. Emissions data was originally calculated for construction of natural gas pipeline. | Data for mercury emissions from diesel consumption | Data for ammonia emission factors in Table 5-6 | Appendix H of the report noted above is an excel sheet containing fuel emissions factors for various fuels and air pollutants. | Table 3-5, page 3-16 (PDF page 59) | IPCC and EPA guidelines for calculating CO2 emissions from fuel value | Highlighted text (page 4 of 29): constituents of drilling fluid for horizontal directional boring. Justification of assumption that no permanent groundwater extraction occurs and no solid waste is incurred. | Table 3: Emissions for Air Pollutant Species of Interest for Onshore pipeline installation (lb/hr) | Highlighted Text describes miles of pipe installed and decommissioning activity: page 2-52, 2-59, and 2-92
../../../Local Settings/Temporary Internet Files/Local Settings/Temporary Internet Files/Content.Outlook/Data Sources/G - Truck (Crude Oil & Biomass)/Commercial Vehicle Size and Weight Program.mht
Reference Source Info Lists

## DQI
Data Quality Index
DQI Determination
| Input/Output | Reference (Reference Source Info worksheet) | Source Reliability | Completeness | Temporal Correlation | Geographical Correlation | Technical Correlation | DQI | Recommendations | Determinations | Input/ Output Flow Name | Total Mass | % by Mass of Total Emissions | % by Mass of Emissions without CO2
| Diesel Fuel | [1] | 1 | 1 | 3 | 2 | 2 | 1,1,3,2,2
| Carbon dioxide [Inorganic emissions to air] | [1], [6] | 1 | 1 | 3 | 2 | 2 | 1,1,3,2,2 |  |  | Carbon dioxide [Inorganic emissions to air] | 31223.4833 | 98.325 | N/A
| VOC (unspecified) [Organic emissions to air (group VOC)] | [1] | 1 | 1 | 3 | 2 | 2 | 1,1,3,2,2 |  |  | VOC (unspecified) [Organic emissions to air (group VOC)] | 23.4545 | 0.07386 | 4.4096
| Nitrogen oxides [Inorganic emissions to air] | [1] | 1 | 1 | 3 | 2 | 2 | 1,1,3,2,2 |  |  | Nitrogen oxides [Inorganic emissions to air] | 319.4538 | 1.006 | 60.0592
| Sulphur dioxide [Inorganic emissions to air] | [1] | 1 | 1 | 3 | 2 | 2 | 1,1,3,2,2 |  |  | Sulphur dioxide [Inorganic emissions to air] | 10.8197 | 0.034072 | 2.0342
| Particulate Matter, unspecified [Other emissions to air] | [1] | 1 | 1 | 3 | 2 | 2 | 1,1,3,2,2 |  |  | Particulate Matter, unspecified [Other emissions to air] | 63.187 | 0.19898 | 11.8795
| Carbon monoxide [Inorganic emissions to air] | [1] | 1 | 1 | 3 | 2 | 2 | 1,1,3,2,2 |  |  | Carbon monoxide [Inorganic emissions to air] | 110.6386 | 0.34841 | 20.8007
| Methane [Organic emissions to air (group VOC)] | [4] | 1 | 1 | 1 | 1 | 3 | 1,1,1,1,2 |  |  | Methane [Organic emissions to air (group VOC)] | 1.409 | 0.0044371 | 0.2649
| Nitrous oxide (laughing gas) [Inorganic emissions to air] | [4] | 1 | 1 | 1 | 1 | 3 | 1,1,1,1,2 |  |  | Nitrous oxide (laughing gas) [Inorganic emissions to air] | 0.63163 | 0.0019891 | 0.11875
| Ammonia [Inorganic emissions to air] | [3] | 2 | 1 | 4 | 1 | 1 | 2,1,4,1,1 | Requirements not met. | Perform significance check: Found to be below 1% cut-off criteria. Therefore, ammonia ia not significant in this unit process and not required for inclusion in the DQI. | Ammonia [Inorganic emissions to air] | 1.0116 | 0.0031855 | 0.19018
| Heavy Metal emissions to air | [8], [9] | 1 | 2 | 1 | 2 | 1 | 1,2,1,2,1 | Requirements met. | OK | Mercury (+II) [Heavy metals to air] | 0.010938 | 3.4444e-05 | 0.0020564
| Hydrogen chloride [Inorganic emissions to air] | [8], [9] | 1 | 2 | 1 | 2 | 1 | 1,2,1,2,1 | Requirements met. | OK | Hydrogen chloride [Inorganic emissions to air] | 1.02 | 0.0032121 | 0.19177
| Arsenic (+V) [Heavy metals to air] | [8], [9] | 1 | 2 | 1 | 2 | 1 | 1,2,1,2,1 | Requirements met. | OK | Arsenic (+V) [Heavy metals to air] | 0.0087566 | 2.7575e-05 | 0.0016463
| Cadmium (+II) [Heavy metals to air] | [8], [9] | 1 | 2 | 1 | 2 | 1 | 1,2,1,2,1 | Requirements met. | OK | Cadmium (+II) [Heavy metals to air] | 0.0082113 | 2.5858e-05 | 0.0015438
| Chromium (All but +VI) [Heavy metals to air] | [8], [9] | 1 | 2 | 1 | 2 | 1 | 1,2,1,2,1 | Requirements met. | OK | Chromium (All but +VI) [Heavy metals to air] | 0.0032845 | 1.0343e-05 | 0.00061751
| Chromium (+VI) [Heavy metals to air] | [8], [9] | 1 | 2 | 1 | 2 | 1 | 1,2,1,2,1 | Requirements met. | OK | Chromium (+VI) [Heavy metals to air] | 0.00054753 | 1.7242e-06 | 0.00010294
| Copper (+II) [Heavy metals to air] | [8], [9] | 1 | 2 | 1 | 2 | 1 | 1,2,1,2,1 | Requirements met. | OK | Copper (+II) [Heavy metals to air] | 0.022453 | 7.0706e-05 | 0.0042213
| Lead (+II) [Heavy metals to air] | [8], [9] | 1 | 2 | 1 | 2 | 1 | 1,2,1,2,1 | Requirements met. | OK | Lead (+II) [Heavy metals to air] | 0.045419 | 0.00014303 | 0.008539
| Manganese (+II) [Heavy metals to air] | [8], [9] | 1 | 2 | 1 | 2 | 1 | 1,2,1,2,1 | Requirements met. | OK | Manganese (+II) [Heavy metals to air] | 0.016968 | 5.3433e-05 | 0.0031901
| Nickel (+II) [Heavy metals to air] | [8], [9] | 1 | 2 | 1 | 2 | 1 | 1,2,1,2,1 | Requirements met. | OK | Nickel (+II) [Heavy metals to air] | 0.021362 | 6.7271e-05 | 0.0040162
| Selenium [Heavy metals to air] | [8], [9] | 1 | 2 | 1 | 2 | 1 | 1,2,1,2,1 | Requirements met. | OK | Selenium [Heavy metals to air] | 0.012028 | 3.7878e-05 | 0.0022614
| Zinc (+II) [Heavy metals to air] | [8], [9] | 1 | 2 | 1 | 2 | 1 | 1,2,1,2,1 | Requirements met. | OK | Zinc (+II) [Heavy metals to air] | 0.12253 | 0.00038585 | 0.023036
| Total UP |  | 1 | 3 | 1 | 2 | 1 | 2,2,3,2,2 | OK
DQI Methodology
DQI Matrix (from NETL LCI&C Guideline Document, adapted from Weidema and Wenaes)
| Indicator | Score
|  | 1 | 2 | 3 | 4 | 5
| Source Reliability (for most applications, source quality guidelines are only factor) | data verified based on measurements | data verified based on some assumptions and/or standard science and engineering calculations | data verified with many assumptions, or non-verified but from quality source | qualified estimate | non-qualified estimate
|  | source quality guidelines met |  | source quality guidelines not met
|  | data cross checks, greater than or equal to 3 quality sources | 2 or fewer data sources available for cross check, or data sources available that do not meet quality standards |  | no data available for cross check
| Completeness | representative data from a sufficient sample of sites over an adequate period of time | smaller number of sites, but an adequate period of time | sufficient number of sites, but a less adequate period of time | smaller number of sites and shorter periods or incomplete data from an adequate number of sites or periods | representativeness unknown or incomplete data sets
| Temporal Correlation | less than 3 years of difference to year of study/current year | less than 6 years of difference | less than 10 years of difference | less than 15 years of difference | age of data unknown or more than 15 years of difference
| Geographical Correlation | data from area under study | average data from larger area or specific data from a close area | data from area with similar production conditions | data from area with slightly similar production conditions | data from unknown area or area with very different production conditions
| Technological Correlation | data from technology, process, or materials being studied | data from a different technology using the same process and/or materials |  | data on related process or material using the same technology | data or related process or material using a different technology
Indicator Descriptions
Source Reliability -- This indicator relates to the quality of the data source and the verification of the data collection methods used within the source.
Data Verification -- Source data that have been verified within error bounds by either the source author (with a high level of transparency) or the LCI modeler. Verification can be done by measurement, including on-site checking, recalculation, or mass or energy balance analysis. If the source data cannot be verified without making assumptions (i.e., not enough data are available to close the mass/energy balance), then the score should be a 2 or 3, depending on the number of assumptions. If no source data are available, a qualified estimate from an expert in the field should receive a score of 4, and an estimate from a non-expert should receive a score of 5. Mostly applicable to primary data.
Source Quality Guidelines -- The highest quality source should be
o From a peer reviewed journal or a government sponsored study. If the source is an LCA, it must meet ISO requirements.
o Publicly available either for free or at cost, or directly representative of the process of interest.
o Written/published by an unbiased party.
o An unbiased survey of experts or process locations.
When the source used for data is a reputable model that does not specifically meet the above criteria, it is the discretion of the modeler to determine the rank of the source. An example for justification would be if the data have been used in published reports that met the data quality standards.
Data Cross-Check -- The number of sources that verify the same data point or series, within reason. As a general benchmark, a high standard is greater than or equal to three data cross checks with quality approved sources. This typically refers to primary data, and if no other data sources are available, this can be omitted.
Completeness -- This indicator quantifies the statistical robustness of the source data. This ranking is based on how many data points were taken, how representative the sample is to the studied process, and whether the data were taken for an acceptable time period to even out normal process fluctuations. The following examples are given to help clarify this indicator.
Temporal Correlation -- This indicator represents how well the time period in which the data were collected corresponds with the year of the study. If the study is set to evaluate the use of a technology from 2000 to 2040, data from 1970 would not be very accurate. It is important when assigning this ranking to take notice of any discrepancies between the year the source was published and the year(s) the data were collected.
Geographical Correlation -- This indicator represents the appropriateness between the region of study and the source data region. This indicator becomes important when comparing data from different countries. For example, technological advances might reasonably be expected to develop differently in different countries, so efficiency and energy use might be very different. This is also important when looking at best management practices for carbon mitigation.
Technological Correlation -- This indicator embodies all other differences that may be present between the study goals and the data source. From the above example, using data for a type of biomass that is not being studied in the LCA should result in a lower technological representativeness ranking.
Steps for Applying DQM
1) Calculate score for each unit process (UP) input. If more than one reference source is used for one input, and the score is lower, consider both scores. If an indicator does not relate to a specific source, assume N/A. If all emissions come from one source, only one score is needed
- when a score is determined for a particular reference source, add to 'Reference Source Info' for future use
2) From the reference scores, determine the data quality indicator (DQI) for the unit process inputs for commissioning/decommissioning operations (when applicable)*
- the scores are not additive, rather, the lowest score for an indicator of a particular data input is the lowest score for the UP
3) Significant inputs of low quality unit processes (DQI mostly 3-5) should be varied to the minimum and maximum values or 95 percent confidence interval of the uncertainty range.
- check significance first. If the input is not significant by a long shot (or with the maximum possible value), it is not necessary to include in the UP
4) If the change in the final result from a single unit process is greater than a threshold value, for example, 0.1 g CO2e/MJ, then the processes should be flagged for possible additional data quality refinement
- for example, if emissions from the total steel inputs are found to be significant during sensitivity, the DQI will be performed on the steel profile. If this is not possible (because data are not transparent/purchased), it will be listed as a future recommendation
- if, however, the steel inputs are significant due to a large amount of steel needed for a particular process, then the DQI on that input should be performed and the data refined if needed
5) If the UP input is significant (with or without sensitivity), but no data refinement is possible, this is listed as a data limitation and noted in the report
* For NETL LCI&C studies, because data quality for construction is typically low, sensitivity on those inputs is already performed and the DQI does not need to be calculated. If sensitivity is not performed on construction, or sensitivity shows that a particular input is significant, then the DQI will be performed

## Pipeline Installation
Pipeline Installation Calculations
Calculations | [8 empty] | References
13.69
Fugitive Dust Total per Day (included in PM10 Total/day): |  |  |  |  | 13.69 | lbs/day |  |  | Reference [1]
CO2 Emissions from Diesel Combustion (per Gallon):
2,778 grams x 0.99 x (44/12) =10,084 grams = 10.1 kg/gallon = |  |  |  |  | 22.2 | lb/gal |  |  | Reference [6]
Heavy Equipment Daily Emissions Calculations:
|  | Excavator- Trencher | Excavator- Backhoe/ Loader | Vibratory Roller | Portable Compaction Roller | Excavator-Motor Grader | Water Truck | Fuel/ Lube Truck |  | Reference [1]: PM10 Fugitive Dust Emissions
No. of Each (units) |  | 4 | 2 | 1 | 1 | 1 | 1 | 1 | Reference [1] Pg 17/20, first table
Load Factor |  | 0.38 | 0.38 | 0.59 | 0.56 | 0.54 | 0.65 | 0.65 | Reference [1] Pg 17/20, first table
Use Time (hrs/day per unit) |  | 8 | 8 | 8 | 8 | 8 | 8 | 8 | Reference [1] Pg 17/20, first table
Hourly Fuel Use (Gal/hr/unit) |  | 2 | 2.5 | 10 | 10 | 5 | 3.13 | 3.13 | Reference [1], pg 14
Daily Fuel Use (gal) |  | 24.32 | 15.2 | 47.2 | 44.8 | 21.6 | 16.276 | 16.276 | Reference [1] Pg 17/20, first table
Equipment Rating (bhp) |  | 150 | 100 | 100 | 100 | 100 | 150 | 175 | Reference [1] Pg 17/20, first table
Emission Factors (gm/bhp-hr) | NOx | 6.9 | 6.9 | 6.9 | 6.9 | 6.9 | 3.36 | 3.36 | Reference [1] Pg 17/20, first table
| CO | 1 | 1 | 1 | 1 | 1 | 2.6 | 2.6 | Reference [1] Pg 17/20, first table
| VOC | 0.4 | 0.4 | 0.4 | 0.4 | 0.4 | 0.39 | 0.39 | Reference [1] Pg 17/20, first table
| SOx | 0.18 | 0.18 | 0.18 | 0.18 | 0.18 | 0.18 | 0.18 | Reference [1] Pg 17/20, first table
| PM10 | 0.3 | 0.3 | 0.3 | 0.3 | 0.3 | 0.22 | 0.22 | Reference [1] Pg 17/20, first table
Daily Emissions (lb/day) | NOx | 27.7465 | 9.2488 | 7.18 | 6.8149 | 6.5715 | 5.7779 | 6.7409 | Reference [1] Pg 17/20, first table
| CO | 4.0212 | 1.3404 | 1.0406 | 0.98767 | 0.9524 | 4.471 | 5.2162 | Reference [1] Pg 17/20, first table
| VOC | 1.6085 | 0.53616 | 0.41623 | 0.39507 | 0.38096 | 0.67065 | 0.78242 | Reference [1] Pg 17/20, first table
| SOx | 0.72382 | 0.24127 | 0.1873 | 0.17778 | 0.17143 | 0.30953 | 0.36112 | Reference [1] Pg 17/20, first table
| PM10 | 1.2064 | 0.40212 | 0.31217 | 0.2963 | 0.28572 | 0.37831 | 0.44137 | Reference [1] Pg 17/20, first table
| CO2 (lb/ day) | 2159.616 | 674.88 | 1047.84 | 994.56 | 479.52 | 361.3272 | 361.3272 | Reference [6]
Emissions from Delivery Truck:
No. Deliveries per day |  | 4 | [6 empty] | Reference [1], pg 18, first table
Average Mileage (mpg) |  | 6 | [6 empty] | Assumption [1]
Avg Round-trip Distance (miles) |  | 200 | [6 empty] | Assumption [2]
Daily Fuel Use (gal) |  | 133.3333 | [6 empty] | Reference [1], pg 18, first table
Emission Factors (lbs/vehicle mile traveled) | NOx | 0.028 | [6 empty] | Reference [1], pg 18, first table
| CO | 0.0175 | [6 empty] | Reference [1], pg 18, first table
| VOC | 0.0025 | [6 empty] | Reference [1], pg 18, first table
| SOx | 0.0012 | [6 empty] | Reference [1], pg 18, first table
| PM10 | 0.0016 | [6 empty] | Reference [1], pg 18, first table
Daily Emission (lb/day) | NOx | 22.4 | [6 empty] | Calculated
| CO | 14 | [6 empty] | Calculated
| VOC | 2 | [6 empty] | Calculated
| SOx | 0.96 | [6 empty] | Calculated
| PM10 | 1.28 | [6 empty] | Calculated
| CO2 | 2960 | [6 empty] | Calculated
Daily Emission Totals:
|  | NOx | CO | VOC | SOx | PM10 | CO2
Daily Emission Total (lbs) |  | 92.4806 | 32.0294 | 6.79 | 3.1323 | 18.2924 | 9039.0704 |  | Calculated
Total Emissions for 26 mile Project:
Reference states that construction is 9-10 months. Construction period is thus averaged to be 9.5 months for 26 miles. This is equivalent to 198 days of work. | [8 empty] | Reference [1], pg 8.1A-3 (PDF pg 4), section 8.1A.4.2
Totals Emissions for 26 mile project (in lbs)(198 day duration): |  | 18311.1547 | 6341.8273 | 1344.4176 | 620.1876 | 3621.889 | 1789735.9392 |  | Calculated
Emissions in kg per mile of construction: |  | 319.4538 | 110.6386 | 23.4545 | 10.8197 | 63.187 | 31223.4833
Total Diesel Fuel Use:
Diesel Fuel Usage in gallons per mile of construction: |  | 2429.3483
Diesel Fuel Usage in L per mile of construction: |  | 9196.0837
NOTES Equipment names in the table from Reference [1] do not directly correspond to the master equipment list on page 14/20. Below is the assumed equipment name from the equipment list on page 14/20. Fuel usage is estimated from this list.

## Diesel Emissions
Diesel Emissions Calculations
Calculations |  |  |  | References
Additional Diesel Emissions:
Emissions associated with installation of a pipeline did not address methane, nitrous oxide, or ammonia emissions. The following calculations estimate emissions of those species consistent with diesel use provided.
Emission Factors
Pollutant | Emission Factor |  |  | Reference | Reference [3] page 74 table 5-6
CH4 | 0.58 | g/gallon diesel |  | Reference [4]. Fuel Emissions Factors Table 7 Assume diesel-powered construction equipment as a surrogate
N2O | 0.26 | g/gallon diesel |  | Reference [4]. Fuel Emissions Factors Table 7 Assume diesel-powered construction equipment as a surrogate
Ammonia | 0.11 | kg ammonia/1000 L diesel |  | Reference [3] page 74 table 5-6
Emissions
Pollutant
CH4 | 1.409 | kg/mile |  | Calculated
N2O | 0.63163 | kg/mile |  | Calculated
Ammonia | 1.0116 | kg/mile |  | Calculated

## Added Installation Emissions
Heavy Metal and HCl Installation Emissions Calculations
Calculations | [9 empty] | References
Reference [9]: Descriptions of proposed onshore pipeline activity represented in the above table. .
Total Miles of Installed Pipeline: |  |  | 22.4 | miles | [5 empty] | Reference [8], [9]
Duration of Activities applicable to pipeline installation alone:
Activity | Duration (days) | Duration (hours)
Trenching | 180 | 1440 | [7 empty] | Reference [8]
Pipelay | 180 | 1440 | [7 empty] | Reference [8]
Hourly Emissions from Table 3:
|  |  |  | Calculated Emission Totals for 22.4 mile project |  |  |  |  | Calculated Total of Installation and Deinstallation per mile of pipeline (kg)
Pollutant | Emission Factor (lb/1000-gal diesel fuel) | Hourly Emissions (lb/hr) |  | Sum of Hourly Emissions for all activities (lb/hr) | Sum of emissions for entire installation period (lb) | Sum of emissions for entire installation period (kg) | Deinstallation Emissions (10% of Installation) (kg) | Sum of Installation and Deinstallation Emissions (kg)
|  | Trenching | Pipelay
Hydrogen Chloride | 0.1863 | 0.014 | 0.0178 | 0.0318 | 45.792 | 20.7709 | 2.0771 | 22.848 | 1.02 |  | Reference [8]: total duration of each installation activity
Arsenic | 0.0016 | 0.00012 | 0.000153 | 0.000273 | 0.39312 | 0.17832 | 0.017832 | 0.19615 | 0.0087566
Cadmium | 0.0015 | 0.000113 | 0.000143 | 0.000256 | 0.36864 | 0.16721 | 0.016721 | 0.18393 | 0.0082113
Total Chromium | 0.0006 | 4.51e-05 | 5.73e-05 | 0.0001024 | 0.14746 | 0.066885 | 0.0066885 | 0.073573 | 0.0032845
Hexavalent Chromium | 0.0001 | 7.51e-06 | 9.56e-06 | 1.707e-05 | 0.024581 | 0.01115 | 0.001115 | 0.012265 | 0.00054753
Copper | 0.0041 | 0.000308 | 0.000392 | 0.0007 | 1.008 | 0.45722 | 0.045722 | 0.50294 | 0.022453
Lead | 0.0083 | 0.000623 | 0.000793 | 0.001416 | 2.039 | 0.92489 | 0.092489 | 1.0174 | 0.045419
Manganese | 0.0031 | 0.000233 | 0.000296 | 0.000529 | 0.76176 | 0.34553 | 0.034553 | 0.38008 | 0.016968
Mercury | 0.0020 | 0.00015 | 0.000191 | 0.000341 | 0.49104 | 0.22273 | 0.022273 | 0.24501 | 0.010938
Nickel | 0.0039 | 0.000293 | 0.000373 | 0.000666 | 0.95904 | 0.43501 | 0.043501 | 0.47851 | 0.021362
Selenium | 0.0022 | 0.000165 | 0.00021 | 0.000375 | 0.54 | 0.24494 | 0.024494 | 0.26943 | 0.012028 |  | Reference [8]: Air Emissions Species of Interest including Hydrogen Chloride and heavy metals
Zinc | 0.0224 | 0.00168 | 0.00214 | 0.00382 | 5.5008 | 2.4951 | 0.24951 | 2.7446 | 0.12253
NOTES From descriptions in Reference [9] clippings, onshore pipeline mileage is 14.7 miles (Center Road Pipeline) plus 7.7 miles (Line 225 Pipeline Loop). Shore Crossing is not included in the calculated total pipeline emissions for this analysis.

## Conversions
Conversions
Unit Conversions
1 | lb | 0.45359 | kg
1 | lb | 453.5924 | g
1 | gal | 3.7854 | L
1 | m3 | 1000 | L

## Assumptions
Assumptions
Assumption # | Description
1 | Average vehicle efficiency of heavy duty truck used to deliver major pipe to installation location assumed to be 6 mpg.
2 | Transport distance for pipe to installation location assumed to be 200 miles.
3 | Assume deinstallation is 10% of installation component.