## Info
NETL Life Cycle Inventory Data - Detailed Spreadsheet Documentation
DS Sheet Information
|  | Process Name: | Underground Mine, Western Montana Subbituminous Coal, Operation
|  | Process Description: | Based on the Illinois No. 6 underground, subbituminous coal mine unit process. Assumes all underground mining to be similar; 15.8 cubic feet/short ton coal mine CH4 (CMM) emissions, adjustable CMM capture rates; LHV=10650 Btu/lb
|  | Files: | This unit process is comprised of this document, as well as the file, DF_Stage1_O_Underground_Coal_Mine_WestMTSubbit_2011.01.doc, which provides additional details regarding calculations, data quality, and references as relevant.
|  | Summary and Calculations Worksheets: | As shown below, this document contains 3 summary worksheets (Data Summary, Reference Source Info, and DQI) that have been formatted consistent with NETL standards. The remaining 'calculations' worksheets are workspaces used by NETL engineers during the production of this unit process. The 'calculations' worksheets are presented for the convenience of the reader, and have not been subjected to standardized formatting.
This data sheet is organized as follows:
|  | Worksheet | Description
| Summary | Data Summary | Summary of Calculations, Input and Output Flows, Reference Flow, and other information
|  | Reference Source Info | Referenced citations; citations are referenced by number, listed at the top of the Reference Source Info sheet
|  | DQI | Data Quality Index
| Calculations | Elec Demand | Calculations: Electricity Demand for Mining
|  | Diesel Use | Calculations: Diesel Use for Mining
|  | Diesel Emissions | Calculations: Diesel Emissions for Mining
|  | WQ Emissions | Calculations: Water Quality Emissions for Mining
|  | Mine CH4 | Calculations: Coal Mine Methane Emissions
|  | Mine PM | Calculations: Particulate Emissions
|  | Mine Prod | Calculations: Coal Mine Production
|  | Water Usage | Calculations: Water Usage
|  | Conversions | Unit Conversions
|  | Assumptions | Assumptions
|  | DQI sig check | Significance check for ammonia emissions; see also DQI sheet
How to Cite This Document:
This document should be cited as: NETL (2011). NETL Life Cycle Inventory Data – Unit Process: Underground Mine, Western Montana Subbituminous Coal, Operation. U.S. Department of Energy, National Energy Technology Laboratory. Last Updated: July 2011 (version 01). www.netl.doe.gov/energy-analyses (http://www.netl.doe.gov/energy-analyses)
Additional Notes:
|  | For the calculations sheets, values |  | highlighted in yellow | are also pulled forward into the 'Data Summary' sheet
Bibliographic references & assumptions referenced by number; see 'Reference Source Info' & 'Assumptions' sheets for cross-reference.
Calculations sheets: some cells contain hard-keyed conversion factors
Data Summary sheet color coding: white indicates data input by model engineer; blue indicates automatically calculated values
Disclaimer:
Neither the U.S. Department of Energy (DOE) National Energy Technology Laboratory (NETL) nor any person acting on behalf of these organizations: A. Makes any warranty or representation, express or implied, with respect to the accuracy, completeness, or usefulness of the information contained in this document, or that the use of any information, apparatus, method, or process disclosed in this document may not infringe on privately owned rights; or B. Assumes any liability with this report as to its use, or damages resulting from the use of any information, apparatus, method, or process disclosed in this document. Reference herein to any specific commercial product, process, or service by trade name, trademark, manufacturer, or otherwise, does not necessarily constitute or imply its endorsement, recommendation, or favoring by NETL. The views and opinions of the authors expressed herein do not necessarily state or reflect those of NETL.

## Data Summary
NETL Life Cycle Inventory Data - Detailed Spreadsheet Documentation
Data Module Summary
Process Name: |  | Underground Mine, Western Montana Subbituminous Coal, Operation
Reference Flow: |  | 1 | kg | of | Western Montana Subbituminous Coal |  |  |  | DQI | 2,2,3,2,2 |  | (see DQI sheet for explanation)
Brief Description: |  | Based on the Illinois No. 6 underground, subbituminous coal mine unit process. Assumes all underground mining to be similar; 15.8 cubic feet/short ton coal mine CH4 (CMM) emissions, adjustable CMM capture rates; LHV=10650 Btu/lb
SECTION I: META DATA
Geographical Coverage: |  | US
Region |  | Montana
Year Data Best Represents: |  | 2004
Process Type: |  | Extraction Process (EP)
Process Scope: |  | Cradle-to-Gate Process (CG)
Allocation Applied: |  | No
Completeness: |  | All Relevant Flows Captured
Flows Aggregated in Data Set:
SECTION II: PARAMETERS
This section includes adjustable parameters, calculations needed to support adjustable parameters, and flow calculations based upon adjustable parameters.
| Parameter Name | Formula | Value | Units | Std. Dev. | References | Comments
| CMM |  | 15.8 | scf/ton coal |  | 2, 20 | [scf/ton coal] Adjustable parameter; 360 scf/ton = average methane emissions from Galatia mine; see DF sheet for additional detail
| CMM_kg | CMM/23.8/907.18474/2.204622 | 0.00033193 | kg CH4/kg coal |  | 2, 9 | [kg CH4/kg coal] Specific volume of methane = 23.8 cf/lb (Reference 9 Table 3-5, page 3-16 (PDF page 59))
| Mine_Prep_PM |  | 1.2309e-06 | kg dust/kg coal |  | 8 | [kg dust/kg coal] See Mine PM sheet
| Coal_in | CMM_kg+Mine_Prep_PM+1 | 1.0003 | kg coal input/kg coal |  |  | [kg coal input/kg coal] Coal mined is equal to the coal out plus methane losses plus PM losses
| Diesel_CH4_Em |  | 4.7422e-08 | kg CH4/kg coal |  | 5 | [kg CH4/kg coal] From Diesel Emissions sheet
| Tot_CH4 | CMM_kg+Diesel_CH4_Em | 0.00033198 | kg CH4/kg coal |  |  | [kg CH4/kg coal] Total methane emissions
| Diesel_PM_Em |  | 1.7006e-08 | kg dust/kg coal |  | 12 | [kg dust/kg coal] From Diesel Emissions sheet
| Tot_PM | Mine_Prep_PM+Diesel_PM_Em | 1.248e-06 | kg dust/kg coal |  |  | [kg dust/kg coal] Total PM emissions
| End of List | <select this entire row, then insert new row>
SECTION III: INPUT FLOWS
This section includes all input flows considered for this unit process
| Parameter | Flow Name | Value | Units | Parameter | Unit | Total | Units per RF | Tracked | Origin | References | Comments
|  | Power [Electric power] | 0.033057 | kWh | 1 |  | 0.033057 | kWh | X | Literature | 2 | [Technosphere] Data derived from EPA estimate
| Coal_In | Hard Coal (Western Montana) [Hard coal (resource)] | 1 | kg | 1.0003 | kg coal input/kg coal | 1.0003 | kg |  | Calculated |  | [Coal Resource] Coal mined is equal to the coal out plus methane losses plus PM losses
|  | Diesel [Crude oil products] | 0.0003095 | L | 1 |  | 0.0003095 | L | X | Literature | 11 | [Technosphere] Estimated from 2002 Census data
|  | Water (ground water) [Water] | 0.34548 | L | 1 |  | 0.34548 | L |  | Estimated | 1 | [Resource] Calculated from Galatia mine estimate, personal communication
1
| End of List | <select this entire row, then insert new row> | Factor |  |  |  | Amount |  |  | <select from list>
SECTION IV: OUTPUT FLOWS
This section includes all output flows considered for this unit process
| Parameter | Flow Name | Value | Units | Parameter | Unit | Total | Units per RF | Tracked | Origin | References | Comments
|  | Hard Coal (Western Montana) [Hard Coal Products] | 1 | kg | 1 |  | 1 | kg | X |  |  | Reference Flow
1
|  | Carbon dioxide [Inorganic emissions to air] | 0.00082949 | kg | 1 |  | 0.00082949 | kg |  | Calculated | 5 | Emission output to atmosphere
|  | VOC (unspecified) [Organic emissions to air (group VOC)] | 2.3809e-07 | kg | 1 |  | 2.3809e-07 | kg |  | Calculated | 12 | Emission output to atmosphere
| Tot_CH4 | Methane [Organic emissions to air (group VOC)] | 1 | kg | 0.00033198 | kg CH4/kg coal | 0.00033198 | kg |  | Calculated | 5 | Emission output to atmosphere
|  | Nitrogen oxides [Inorganic emissions to air] | 5.1019e-07 | kg | 1 |  | 5.1019e-07 | kg |  | Calculated | 12 | Emission output to atmosphere
|  | Nitrous oxide (laughing gas) [Inorganic emissions to air] | 2.1258e-08 | kg |  |  | 2.1258e-08 | kg |  | Calculated | 5 | Emission output to atmosphere
|  | Sulphur oxide [Inorganic emissions to air] | 7.8204e-09 | kg | 1 |  | 7.8204e-09 | kg |  | Calculated |  | Emission output to atmosphere
| Tot_PM | Particulate Matter, unspecified [Other emissions to air] | 1 | kg | 1.248e-06 | kg dust/kg coal | 1.248e-06 | kg |  | Calculated | 12 | Emission output to atmosphere
|  | Carbon monoxide [Inorganic emissions to air] | 4.4386e-06 | kg | 1 |  | 4.4386e-06 | kg |  | Calculated | 12 | Emission output to atmosphere
|  | Mercury (+II) [Heavy metals to air] | 4.0808e-14 | kg |  |  | 4.0808e-14 | kg |  | Calculated | 6 | Emission output to atmosphere
|  | Ammonia [Inorganic emissions to air] | 3.4045e-08 | kg | 1 |  | 3.4045e-08 | kg |  | Calculated | 7 | Emission output to atmosphere
|  | Water (storm runoff) [Water] | 0.99237 | L |  |  | 0.99237 | L |  | Calculated | 4 | Emission output to freshwater
|  | Total suspended solids [Particles to fresh water] | 8.7082e-06 | kg |  |  | 8.7082e-06 | kg |  | Calculated | 4 | Emission output to freshwater
|  | Iron [Heavy metals to fresh water] | 1.0211e-07 | kg |  |  | 1.0211e-07 | kg |  | Calculated | 4 | Emission output to freshwater
|  | Alkalinity [Inorganic emissions to fresh water] | 8.296e-05 | kg |  |  | 8.296e-05 | kg |  | Calculated | 4 | Emission output to freshwater
|  | Acidity [Inorganic emissions to fresh water] | 0 | kg |  |  | 0 | kg |  | Calculated | 4 | Emission output to freshwater
|  | Chloride [Fresh water] | 0.0022674 | kg |  |  | 0.0022674 | kg |  | Calculated | 4 | Emission output to freshwater
|  | Sulphate [Inorganic emissions to fresh water] | 0.00016034 | kg |  |  | 0.00016034 | kg |  | Calculated | 4 | Emission output to freshwater
|  | Biological oxygen demand (BOD) [Analytical measures to fresh water] | 2.2376e-08 | kg |  |  | 2.2376e-08 | kg |  | Calculated | 4 | Emission output to freshwater
| End of List | <select this entire row, then insert new row> | Factor | [6 empty] | <select from list>
Detailed Spreadsheet Lists
| Process Type | Process Scope | Completeness |  |  | Origin |  | Tracked
| <select from list> | <select from list> | <select from list> |  |  | <select from list>
| Extraction Process (EP) | Cradle-to-Grave (End-of-Life) Process (CE) | All Flows Captured |  |  | Measured |  | X
| Manufacturing Process (MP) | Cradle-to-Gate Process (CG) | All Relevant Flows Captured |  |  | Calculated |  | *
| Installation Process (IP) | Gate-to-Gate Process (GG) | Individual Relevant Flows Captured |  |  | Literature
| Basic Process (BP) | Gate-to-Grave (End-of-Life) Process (GE) | Some Relevant Flows Not Captured |  |  | Estimated
| Energy Conversion (EC) |  | No Statement |  |  | No Statement
Transport Process (TP)
Recovery Process (RP)
Waste Treatment Process (WT)
Auxiliary Process (AP)
Goal and Scope: Reference Flow: 1 kg of Western Montana Subbituminous Coal This unit process provides a summary of relevant input and output flows associated with underground mining of Western Montana subbituminous coal. This unit process adjusts the CMM from the base unit process for Illinois No. 6 coal extraction. These include: electricity use, diesel fuel use, water use, water discharge, air quality emissions including particulate matter and coal mine methane, and water quality emissions. For additional documentation, please see the associated DF sheet for this unit process. Note: All inputs and outputs are normalized per the reference flow (e.g., per kg of subbituminous coal)

## Reference Source Info
Field Name
Number | 1 | 2 | 3 | 4 | 5 | 6 | 7 | 8 | 9 | 10 | 11 | 12 | 13 | 14 | 15 | 16 | 17 | 18
SourceType | Oral Communication | Measurement on Site | Undefined | Undefined | Separate Publication | Article | Separate Publication | Measurement on Site | Separate Publication | Separate Publication | Separate Publication | Separate Publication | Separate Publication | Separate Publication | Separate Publication | Separate Publication | Separate Publication | Separate Publication
Title | Galatia Mine Personnel Communication | Identifying Opportunities for Methane Recovery at U.S. Coal Mines: Profiles of Selected Gassy Underground Coal Mines 2002-2006. | Annual Coal Report | Galatia Mine NPDES Permit Required Reports | Form EIA-1605 Long Form for Voluntary Reporting of Greenhouse Gases: Instructions | Estimate of mercury emission from gasoline and diesel fuel consumption, San Francisco Bay area, California. | Development and Selection of Ammonia Emission Factors, Final Report | National Emission Inventory - Galatia Mine, IL | Compendium of Greenhouse Gas Emissions Methodologies in the Oil and Gas Industry | The Illinois Coal Industry | Bituminous Coal Underground Mining: 2002 | 40 CFR Parts 9, 69, et al. Control of Emissions of Air Pollution From Nonroad Diesel Engines and Fuel; Final Rule | Water Use and Sustainable Development in Coal Mining - A Case Study from Central Queensland | Annex 6 Additional Information | Multi-Pollutant Emissions Benefits of Transportation Strategies | Estimated Use of Water in the United States: County-Level Data for 2000 | Coal Industry Annual 2000 | Inventory of U.S. Greenhouse Gas Emissions and Sinks, 1990-2009. Annex 3.
FirstAuthor | Personal Communication | U.S. Environmental Protection Agency | Energy Information Administration | Galatia Mine | US Department of Energy | Conaway, C H | Battye, R | U.S. Environmental Protection Agency | American Petroleum Institute | Illinois Department of Commerce and Economic Opportunity | U.S. Census Bureau | U.S. Environmental Protection Agency | Evans, R. | U.S. Environmental Protection Agency | Federal Highway Administration | U.S. Geological Survey | Energy Information Administration | U.S. Environmental Protection Agency
AdditionalAuthors | [5 empty] | Mason, R P; Steding, D J; Flegal, A R | Battye W, Overcash C, Fudge S | [5 empty] | Roe, P., Joy, J. |  | US Department of Transportation
Year | 2009 | 2008 | 2005 | 2005-2008 | 2006 | 2005 | 1994 | 2005 | 2004 | 2008 | 2004 | 2004 | 2003 | 2007 | 2006 | 2000 | 2000 | 2011
Date | March 13, 2009 |  |  |  | March, 2006; referenced table last revised June 24, 2008 |  | august, 1994 |  |  | June, 2008 | December | June 29, 2004 |  |  | November 14, 2006 |  |  | April 15, 2011
PlaceOfPublication | N/A | Washington, DC/Internet | Internet | Illinois | Washington, DC/Internet | Elsevier/Science Direct | Washington, DC | Internet | API_2004_COMPENDIUM | Illinois | Internet | Internet | Internet | Washington, DC/Internet | Washington, DC/Internet | Internet | Washington, DC/Internet | Washington, DC/Internet
Publisher |  | U.S. EPA |  |  | US Department of Energy | Elsevier/Science Direct | USEPA | U.S. EPA |  |  | US Department of Commerce | Federal Register |  |  | US Department of Transportation | USGS | US DOE | US EPA
PageNumbers |  |  |  |  | Appendix H | 101-105 |  |  |  | 23 |  |  |  |  | Section 6.27 |  |  | Annex 3, p. A-144
Table or Figure Number |  |  |  |  | Appendix H, Table 2. |  |  |  |  | Table 2 |  |  |  |  | Subheading: Repowering a 1987 Locomotive |  |  | Table A-116: Coal Surface and Post-Mining CH4 Emission Factors (ft^3 per Short Ton)
NameOfEditors
TitleOfAnthology
Journal | [5 empty] | Atmospheric Environment
VolumeNo | [5 empty] | 39 | [5 empty] | 69
IssueNo | [11 empty] | 124
Docket Number |  |  |  |  | OMB No. 1905-0194 | [9 empty] | FHWA-HEP-07-004 |  |  | EPA 430-R-11-005
Copyright
Internet Address |  | http://www.epa.gov/cmop/docs/profiles_2008_final.pdf (6/13/2009) | http://www.eia.doe.gov/cneaf/coal/page/acr/acr_sum.html (6/13/2009) |  | http://www.eia.doe.gov/oiaf/1605/excel/Fuel%20Emission%20Factors.xls (6/13/2009) |  |  | http://www.epa.gov/ttn/chief/net/2005inventory.html (3/18/2009) | http://www.api.org/ehs/climate/new/upload/2004_COMPENDIUM.pdf (6/13/2009) |  | http://www.census.gov/prod/ec02/ec0221i212112.pdf (3/18/2009) | http://www.epa.gov/fedrgstr/EPA-AIR/2004/June/Day-29/a11293a.pdf (3/18/2009) | http://www.bowenbasin.cqu.edu.au/pdfs/waterusesota.pdf (3/18/2009) | http://www.epa.gov/climatechange/emissions/downloads06/07Annex6.pdf (6/13/2009) | http://www.fhwa.dot.gov/environment/conformity/mpe_benefits/6.htm (6/13/2009) | http://water.usgs.gov/watuse/data/2000/paco2000.xls (3/18/2009) | ftp://ftp.eia.doe.gov/pub/pdf/coal.nuclear/05842000.pdf (3/18/2009) | http://epa.gov/climatechange/emissions/downloads11/US-GHG-Inventory-2011-Annex_Complete_Report.pdf
Data Type (Origin) | Estimated | Measured | Measured | Measured | Literature | Measured | Measured | Measured | Estimated | Measured | Measured | Literature | Measured | No Statement | Literature | Estimated | Measured | Measured
Year Data Represents | 2008 | 2006 | 2004 | 2005-2008 | 2005 | 2005 | 1994 | 2005 | 1998 | 2003-2007 | 2002 | 2004 | 2003 | 2007 | 2006 | 2000 | 2000 | 2009
Geographical Representation | Galatia, IL | Galatia, IL |  | Galatia Mine, Illinois, USA | US | US | US | Galatia, IL | USA | Illinois, USA | USA | USA | Australia | US | US | US | US | US
Representativeness |  | Mine average |  | Complete for the mine | US Average |  |  | entire mine | Average | Complete for the mine | National totals | US Regulations | Average |  | US Average | PA | National Totals | Individual Coal Basins
BibliographicText | Personal Communication. 2009. Personal communication with Galatia Mine chief engineer, March 13, 2009. | U.S. Environmental Protection Agency. 2008. Identifying Opportunities for Methane Recovery at U.S. Coal Mines: Profiles of Selected Gassy Underground Coal Mines 2002-2006. U.S. Environmental Protection Agency, Coalbed Methane Outreach Program. Report Number: EPA 430-K-04-003. | Energy Information Administration. Annual Coal Report. 2004. http://www.eia.doe.gov/cneaf/coal/page/acr/acr_sum.html (Accessed June 13, 2009). | Galatia Mine. 2005 through 2008. NPDES Permit No. IL061727, Required Reports. Galatia Mine, IL. | US Department of Energy. 2006. Form EIA-1605 Long Form for Voluntary Reporting of Greenhouse Gases: Instructions. Appendix H: Fuel Emissions Factors. March, 2006. OMB No. 1905-0194 | Conaway C H, Mason R P, Steding D J, Flegal A R. 2005. Estimate of mercury emission from gasoline and diesel consumption, San Francisco Bay area, California. Atmospheric Environment 39:101-105. | Battye R, Battye W, Overcash C, Fudge S. 1994. Development and Selection of Ammonia Emissions Factors, Final Report. USEPA, Washington, D.C. | U.S. Environmental Protection Agency. 2005. National Emission Inventory Database - Galatia Mine, IL. EPA. http://www.epa.gov/oar/data/neidb.html (Accessed March 18, 2009). | American Petroleum Institute. 2004. Compendium of Greenhouse Gas Emissions Methodologies in the Oil and Gas Industry. Available at http://www.api.org/ehs/climate/new/upload/2004_COMPENDIUM.pdf (Accessed June 13, 2009) | Illinois Department of Commerce and Economic Opportunity. 2008. The Illinois Coal Industry. Springfield, IL. June, 2008. | U.S. Census Bureau. 2004. Bituminous Coal Underground Mining: 2002. U.S. Department of Commerce. http://www.census.gov/prod/ec02/ec0221i212112.pdf (Accessed march 18, 2009). | U.S. Environmental Protection Agency. 2004. 40 CFR Parts 9, 69, et al. Control of Emissions of Air Pollution From Nonroad Diesel Engines and Fuel; Final Rule. Federal Register 69(124). http://www.epa.gov/fedrgstr/EPA-AIR/2004/June/Day-29/a11293a.pdf (Accessed March 18, 2009). | Evans, R., P. Roe, J. Joy. 2003. Water Use and Sustainable Development in Coal Mining - A Case Study from Central Queensland. Brisbane, Australia: Presentation at Mineral Council of Australia's Sustainable Development 03 Conference. http://www.bowenbasin.cqu.edu.au/pdfs/waterusesota.pdf (accessed March 18, 2009). | U.S. Environmental Protection Agency. 2007. Annex 6 Additional Information. Available at http://www.epa.gov/climatechange/emissions/downloads06/07Annex6.pdf (Accessed June 13, 2009). | Federal Highway Administration. 2006. Multi-Pollutant Emissions Benefits of Transportation Strategies. November 14, 2006. Doc. No. FHWA-HEP-07-004 | U.S. Geological Survey. 2000. Estimated Use of Water in the United States: County-Level Data for 2000. United States Geological Survey. http://water.usgs.gov/watuse/data/2000/paco2000.xls (accessed March 18, 2009). | Energy Information Administration. 2000. Coal Industry Annual 2000. US Department of Energy. ftp://ftp.eia.doe.gov/pub/pdf/coal.nuclear/05842000.pdf (accessed March 18, 2009). | U.S. Environmental Protection Agency. 2011. Inventory of U.S. Greenhouse Gas Emissions and Sinks: 1990-2009. Annex 3. US EPA, Washington, DC. April 15, 2011. EPA 430-R-11-005. http://epa.gov/climatechange/emissions/downloads11/US-GHG-Inventory-2011-Annex_Complete_Report.pdf (accessed July 25, 2011).
Text/Description | Conversation between Robert Eckard of RDS/NETL and Mark Mormino, chief engineer at the Galatia Mine, Saline County, IL |  |  |  | Appendix H of the report noted above is an excel sheet containing fuel emissions factors for various fuels and air pollutants. |  |  | database | Table 3-5, page 3-16 (PDF page 59) |  |  |  |  | Greenhouse gas emissions report, including standard conversion factors used by the U.S. EPA. | Referenced subsection indicates approved methodology for converting emissions factors from g/bhp-hr to g/gallon |  |  | In situ undergound and surface coal mine methane averages for individual coal basins in the United States, Annex 3, Table A-116
Reference Source Info Lists
Source Type
<select from list>
Undefined
Article
Chapters in Anthology
Separate Publication
Measurement on Site
Oral Communication
Personal Written Communication
Questionnaires

## DQI
Data Quality Index
DQI Determination
| Input/Output | Reference (see 'Reference Source Info' worksheet) | Source Reliability | Completeness | Temporal Correlation | Geographical Correlation | Technical Correlation | DQI | Recommendations | Determinations
| Electricity | [2] | 2 | 2 | 2 | 1 | 1 | 2,2,2,1,1 | Requirements met | OK
| Diesel Fuel | [10] | 2 | 2 | 3 | 2 | 2 | 2,2,3,2,2 | Requirements met | OK
| Water Use | [1] | 2 | 2 | 1 | 1 | 1 | 2,2,1,1,1 | Requirements met | OK
| CO2, CH4, N2O | [5] | 1 | 2 | 3 | 2 | 2 | 1,2,3,2,2 | Requirements met | OK
| VOC, NOX, PM, CO | [12] | 1 | 1 | 1 | 1 | 1 | 1,1,1,1,1 | Requirements met | OK
| Mercury | [6] | 2 | 2 | 3 | 3 | 2 | 2,2,3,3,2 | Requirements met | OK
| Ammonia | [7] | 2 | 3 | 5 | 2 | 2 | 2,3,5,2,2 | Best available data, check for significance | Not significant, can remove (see worksheet 'DQI sig check')
| Water Emissions | [4] | 2 | 2 | 2 | 1 | 2 | 2,2,2,1,2 | Requirements met | OK
| Total UP ( unaltered) | [6 empty] | 2,3,5,3,2
| Total UP (final) | [6 empty] | 2,2,3,2,2 | OK; Note: Ammonia reference quality removed per 'DQI sig check' worksheet
DQI Methodology
DQI Matrix (from NETL LCI&C Guideline Document, adapted from Weidema and Wenaes)
| Indicator | Score
|  | 1 | 2 | 3 | 4 | 5
| Source Reliability (for most applications, source quality guidelines only factor) | data verified based on measurements | data verified based on some assumptions and/or standard science and engineering calculations | data verified with many assumptions, or non-verified but from quality source | qualified estimate | non-qualified estimate
|  | source quality guidelines met |  | source quality guidelines not met
|  | data cross checks, greater than or equal to 3 quality sources | 2 or less data sources available for cross check, or data sources available that do not meet quality standards |  | no data available for cross check
| Completeness | representative data from a sufficient sample of sites over an adequate period of time | smaller number of site but an adequate period of time | sufficient number of sites but a less adequate period of time | smaller number of sites and shorter periods or incomplete data from an adequate number of sites or periods | representativeness unknown or incomplete data sets
| Temporal Correlation | less than three years of difference to year of study/current year | less than 6 years of difference | less than 10 years difference | less than 15 years difference | age of data unknown or more than 15 years difference
| Geographical Correlation | data from area under study | average data from larger area or specific data from a close area | data from area with similar production conditions | data from area with slightly similar production conditions | data from unknown area or area with very different production conditions
| Technological Correlation | data from technology, process or materials being studied | data from a different technology using the same process and/or materials |  | data on related process or material using the same technology | data or related process or material using a different technology
Indicator Descriptions
Source Reliability -- This indicator relates to the quality of the data source and the verification of the data collection methods used within the source.
Data Verification -- Source data that have been verified within error bounds by either the source author (with a high level of transparency) or the LCI modeler. Verification can be done by measurement including on-site checking, recalculation, or mass or energy balance analysis. If the source data cannot be verified without making assumptions (i.e., not enough data are available to close the mass/energy balance), then the score should be a two or three, depending on the number of assumptions. If no source data are available, a qualified estimate from an expert in the field should receive a score of four, and an estimate from a non-expert should receive a score of five. Mostly applicable to primary data.
Source Quality Guidelines -- The highest quality source should meet the following criteria.
o Be from a peer reviewed journal or a government sponsored study. If the source is an LCA, it must meet ISO requirements.
o The source is publicly available either for free or at cost, or directly representative of the process of interest.
o The source is written/published by an unbiased party.
o The source is an unbiased survey of experts or process locations.
When the source used for data is a reputable model that does not specifically meet the above criteria, it is the discretion of the modeler to determine the rank of the source. An example for justification would be if the data have been used in published reports that met the data quality standards.
Data Cross Check -- The number of sources that verify the same data point or series, within reason. As a general benchmark, a high standard is greater than or equal to three data cross checks with quality approved sources. This typically refers to primary data, and if no other data sources are available, this can be omitted.
Completeness -- This indicator quantifies the statistical robustness of the source data. This ranking is based on how many data points were taken, how representative the sample is to the studied process, and whether the data were taken for an acceptable time period to even out normal process fluctuations. The following examples are given to help clarify this indicator.
Temporal Correlation -- This indicator represents how well the time period in which the data were collected corresponds with the year of the study. If the study is set to evaluate the use of a technology from 2000 to 2040, data from 1970 would not be very accurate. It is important when assigning this ranking to take notice of any discrepancies between the year the source was published and the data were collected.
Geographical Correlation -- This indicator represents the appropriateness between the region of study and the source data region. This indicator becomes important when comparing data from different countries. For example, technological advances might reasonably be expected to develop differently in different countries, so efficiency and energy use might be very different. This is also important when looking at best management practices for carbon mitigation.
Technological Correlation -- This indicator embodies all other differences that may be present between the study goals and the data source. From the above example, using data for a type of biomass that is not being studied in the LCA should result in a lower technological representativeness ranking.
Steps for Applying DQM
1) Calculated Score for each UP input. If more than one reference source is used for one input, and the score is lower, consider both scores. If an indicator does not relate to a specific source assume N/A. If all emissions come from one source, only one score needed
- when a score is determined for a particular reference source, add to reference source info for future use
2) From the reference scores, determine the data quality indicator (DQI) for the unit process inputs for commissioning/decommissioning, operations (when applicable)*
- the scores are not additive, rather, the lowest score for an indicator of a particular data input is the lowest score for the UP
3) Significant inputs of low quality unit processes (DQI mostly 3-5) should be varied to the minimum and maximum values or 95 percent confidence interval of the uncertainty range.
- check significance first. If the input is not significant by a long shot (or with the maximum possible value, then it is not necessary to include in the UP
4) If the change in the final result from a single unit process is greater than a threshold value, for example 0.1 g CO2e/MJ, then the processes should be flagged for possible additional data quality refinement
* For NETL LCI&C studies, because data quality for construction is typically low, sensitivity on those inputs is already performed and the DQI does not need to be calculated. If, sensitivity is not performed on construction, or sensitivity shows a particular input is significant, than the DQI will be performed
- for example, if emissions from the total steel inputs are found to be significant during sensitivity, the DQI will be performed on the steel profile (if possible). If not possible (because data is not-transparent/purchased), this will be listed as a future recommendation
- if, however, the steel inputs are significant due to a large amount of steel needed for a particular process, then the DQI on that input should be performed and the data refined if needed
5) If, the UP input is significant (with or without sensitivity), but no data refinement is possible, this is listed as a data limitation and noted in the report

## Elec Demand
Illinois No. 6 Coal Mine Electricity Demand (based on the Galatia Mine, Galatia, Illinois)
Calculations |  |  |  | References
Reference [2] (2006 data)
Electricity Demand for Mine and Prep Plant: | 216.4 | GWh/yr
| 29.9887 | kWh/ton coal
| 0.033057 | kWh/kg coal
Excerpt from Reference [2] showing EPA Calculation Procedure/Assumptions:

## Diesel Use
Underground Bituminous Coal Mining Diesel Use
Calculations |  |  |  |  | References
Reference [11]
|  |  | Assumptions |  | Census Data for Bituminous Coal from Underground Mining (Includes Mining and Cleaning)
Annual Data for Bituminous Coal Underground Mining (including preparation)
Diesel Use | 8.1762e-05 | gallon/kg coal shipped | 1 |  | Parameter | Value | Units | Source/Comments | Year
Diesel Use | 0.0003095 | L/kg coal shipped |  |  | Fuels Consumed
[5 empty] | Coal (produced and subsequently consumed) | 179800 | tons | Census Data for Bituminous Coal Underground Mining | 2002
[5 empty] | Distillate (light) grade numbers 1,2,4, and light diesel fuel | 655900 | bbl | Census Data for Bituminous Coal Underground Mining | 1997
[5 empty] | Residual (heavy) grade numbers 5 and 6 and heavy diesel fuel | 178300 | bbl | Census Data for Bituminous Coal Underground Mining | 2002
[5 empty] | Gas (natural, manufactured, and mixed) | 500 | MMcf | Census Data for Bituminous Coal Underground Mining | 1997
[5 empty] | Gasoline | 1500000 | gallons | Census Data for Bituminous Coal Underground Mining | 2002
[5 empty] | Purchased electricity | 6287072000 | kWh | Census Data for Bituminous Coal Underground Mining | 2002
Other parameters
[5 empty] | Total quantity of bituminous coal shipped | 371400000 | tons | Census Data for Bituminous Coal Underground Mining | 2002
Fuels Energy Content
[5 empty] | Fuel Type | Energy Content | Units | Source/Comments | Year
[5 empty] | Coal | 27 | MMBtu HHV/ton | API 2004 Table 3-5 | 0
[5 empty] | Distillate | 5.825 | MMBtu HHV/bbl | EIA Monthly Energy Review Appendix A | 0
[5 empty] | Residual Fuel Oil | 6.287 | MMBtu HHV/bbl | EIA Monthly Energy Review Appendix A | 0
[5 empty] | Natural Gas | 1027 | MMBtu HHV/MMcf | EIA 2008 | 0
[5 empty] | Gasoline | 5.253 | MMBtu HHV/bbl | EIA Monthly Energy Review Appendix A | 0

## Diesel Emissions
Note: some conversion factors are hard-keyed into calculations |  |  |  |  | Diesel Emissions
Calculations | [5 empty] | References
Diesel Use | 8.1762e-05 | gallon/kg coal shipped |  |  |  | Diesel Use was estimated for underground mining operations and associated cleaning facilities using 2002 Census data
| 0.0003095 | L/kg coal shipped |  |  |  | See Worksheet, 'Census Data'
Reference [11]
Emission Factors
Pollutant |  | Emission Factor |  | Assumptions
CO2 |  | 73.15 | kg CO2/MMBtu HHV | 2 |  | Reference [5]; Fuel Emissions Factors Table 1
CH4 |  | 0.58 | g/gallon diesel | 2 |  | Reference [5]; Fuel Emissions Factors Table 7 Assume diesel-powered construction equipment as a surrogate
N2O |  | 0.26 | g/gallon diesel | 2 |  | Reference [5]; Fuel Emissions Factors Table 7 Assume diesel-powered construction equipment as a surrogate
NOx |  | 0.3 | g/bhp-hr | 2,3 |  | Reference [12]; Emissions Factor for NOx: g/bhp-hr; TIER 4 Emissions Assumed// page 38971
PM |  | 0.01 | g/bhp-hr | 2,3 |  | Reference [12]; Emissions Factor for PM: g/bhp-hr; TIER 4 Emissions Assumed// page 38971
VOC (NMHC) |  | 0.14 | g/bhp-hr | 2,3 |  | Reference [12]; Emissions Factor for VOC: g/bhp-hr; TIER 4 Emissions Assumed// page 38971
CO |  | 3.5 | g/kW-hr | 2,3 |  | Reference [12]; Emissions Factor for CO: g/kW-hr; TIER 4 Emissions Assumed// page 39216
SO2 |  | 9.5649e-05 | kg SO2/gal diesel | 2 |  | Emission factor calculated based on stoichiometry of sulfur in ultra low sulfur diesel (15 ppmw S), assumes all S in diesel converted to SO2 in emissions
Ammonia |  | 0.11 | kg ammonia/1000 L diesel | 2 |  | Reference [7]; see below
Mercury |  | 0.15638 | ng Hg/g diesel | 2 |  | Reference [6]; see below
Emissions
Pollutant
CO2 |  | 0.00082949 | kg/kg coal shipped | 2
CH4 |  | 4.7422e-08 | kg/kg coal shipped | 2
N2O |  | 2.1258e-08 | kg/kg coal shipped | 2
NOx |  | 5.1019e-07 | kg/kg coal shipped | 2,3
PM |  | 1.7006e-08 | kg/kg coal shipped | 2,3
VOC (NMHC) |  | 2.3809e-07 | kg/kg coal shipped | 2,3
CO |  | 4.4386e-06 | kg/kg coal shipped | 2,3
SO2 |  | 7.8204e-09 | kg/kg coal shipped | 2
Ammonia |  | 3.4045e-08 | kg/kg coal shipped | 2
Mercury |  | 4.0808e-14 | kg/kg coal shipped | 2
NH3 (ammonia):
Reference [7] page 74 table 5-6
| 0.11 | kg ammonia/1000 L diesel
Mercury: | [5 empty] | Reference [6] Table 2 page 104
|  | Avg Hg concentration in diesel fuel (ng/g) | no. samples
|  | 0.15 | 19
|  | 0.4 | 1
|  | 0.034 | 1
| average* | 0.15638 | 21
*average weighted by number of samples
Reference [6] page 104

## WQ Emissions
|  | Water Quality Emissions |  |  |  | Discharge | [5 empty] | calculated | calculated | calculated | calculated | calculated | calculated | calculated | Calculated | [7 empty] | calculated | [7 empty] | calculated | [7 empty] | calculated | [7 empty] | calculated | [7 empty] | calculated | [7 empty] | calculated | [7 empty] | calculated | [7 empty] | calculated
Note: some conversion factors are hard-keyed into calculations |  |  |  |  | FLOW, MGD | Averages Reported Only | [5 empty] | FLOW, L per day | Averages Reported Only | [6 empty] | TSS, mg/L | Averages Reported Only | [5 empty] | TSS | Total Iron, mg/L | Averages Reported Only | [5 empty] | Total Iron | Alkalinity, mg/L CaCO3 | Averages Reported Only | [5 empty] | Alkalinity | Acidity, mg/L | Averages Reported Only | [5 empty] | Acidity | pH | Averages Reported Only | [5 empty] | pH | Chloride | Averages Reported Only | [5 empty] | Chloride | Sulfate | Averages Reported Only | [5 empty] | Sulfate | BOD (5-day), mg/L | Averages Reported Only | [5 empty] | BOD
|  |  |  | Discharge Type | alkaline mine drainage | acid mine drainage | sanitary discharge | alkaline mine drainage | Unknown | alkaline mine drainage | sanitary discharge | Mine Drainage | Mine Drainage | Sanitary Discharge | Mine Drainage | N/A | Mine Drainage | Sanitary Discharge | Total Flow L per Day | Discharge | [6 empty] | Total Mass (Load) | Discharge | [6 empty] | Total Mass (Load) | Discharge | [6 empty] | Total Mass (Load) | Discharge | [6 empty] | Total Mass (Load) | Discharge | [6 empty] | Average | Discharge | [6 empty] | Total Mass (Load) | Discharge | [6 empty] | Total Mass (Load) | Discharge | [6 empty] | Total Mass (Load)
|  |  | Month | Year | 001 | 002 | 002A | 003 | 004 | 005 | 005A | 001 | 002 | 002A | 003 | 004 | 005 | 005A |  | 001 | 002 | 002A | 003 | 004 | 005 | 005A | kg/month | 001 | 002 | 002A | 003 | 004 | 005 | 005A | kg/month | 001 | 002 | 002A | 003 | 004 | 005 | 005A | kg/month | 001 | 002 | 002A | 003 | 004 | 005 | 005A | kg/month | 001 | 002 | 002A | 003 | 004 | 005 | 005A |  | 001 | 002 | 002A | 003 | 004 | 005 | 005A | kg/Month | 001 | 002 | 002A | 003 | 004 | 005 | 005A | UNITS? | 001 | 002 | 002A | 003 | 004 | 005 | 005A | kg/month
|  |  | feb | 2008 | 0 | 0.49 | 0 | 4.9 | 0 | 0 | 0 | 0 | 1854851.7722 | 0 | 18548517.722 | 0 | 0 | 0 | 20403369.4942 |  | 22 |  | 26 |  |  |  | 15901.2733 | 0.56 |  |  | 0.29 |  |  |  | 163.5237 | 220 |  |  | 274 |  |  |  | 154501.7332 | -216 |  |  | -270 |  |  |  | -152246.2335 | 7.85 |  |  | 8.12 |  |  |  |  | 4901 |  |  | 9182 |  |  |  | 5177499.6876 | 1677 |  |  | 634 |  |  |  | 357496.7112 | [7 empty] | 0
|  |  | mar | 2008 | 0.18 | 0.49 | 0 | 4.9 | 0 | 0.16 | 0 | 681374.1204 | 1854851.7722 | 0 | 18548517.722 | 0 | 605665.8848 | 0 | 21690409.4994 | 59 | 4 |  | 5 |  | 18 |  | 4598.4577 | 0.67 | 0.43 |  | 0.24 |  | 0.65 |  | 185.4228 | 70 | 88 |  | 122 |  | 70 |  | 76493.6631 | -66 | -82 |  | -118 |  | -66 |  | -73743.3343 | 8.09 | 7.68 |  | 8.13 |  | 7.93 |  |  | 92 | 1631 |  | 4449 |  | 8 |  | 2602700.5701 | 60 | 1014 |  | 296 |  | 52 |  | 226284.1637 | [7 empty] | 0
|  |  | apr | 2008 | 0.18 | 0.49 | 0.0072 | 0 | 0 | 0.16 | 1.41 | 681374.1204 | 1854851.7722 | 27254.9648 | 0 | 0 | 605665.8848 | 5337430.6098 | 8506577.352 | 22 | 14 | 14 |  |  | 18 | 23 | 5320.0795 | 0.39 | 0.23 |  |  |  | 0.37 |  | 27.86 | 84 | 188 |  |  |  | 96 |  | 14108.3811 | -78 | -182 |  |  |  | -92 |  | -13572.1245 | 8.52 | 8.06 | 7.03 |  |  | 8.21 | 7.1 |  | 108 | 3784 |  |  |  | 11 |  | 215809.899 | 73 | 1715 |  |  |  | 67 |  | 99450.2777 |  |  | 10 |  |  |  | 10 | 1630.8644
|  |  | nov | 2007 | 0 | 0 | 0 | 0 | 0 | 0.16 | 0 | 0 | 0 | 0 | 0 | 0 | 605665.8848 | 0 | 605665.8848 | [5 empty] | 5 |  | 92.0612 | [5 empty] | 0.27 |  | 4.9713 | [5 empty] | 138 |  | 2540.8895 | [5 empty] | -132 |  | -2430.4161 | [5 empty] | 7.8 | [7 empty] | 18 |  | 331.4204 | [5 empty] | 98 |  | 1804.3998 | [7 empty] | 0
|  |  | dec | 2007 | 0 | 0 | 0 | 0 | 0 | 0 | 0 | 0 | 0 | 0 | 0 | 0 | 0 | 0 | 0 | [7 empty] | 0 | [7 empty] | 0 | [7 empty] | 0 | [7 empty] | 0 | [15 empty] | 0 | [7 empty] | 0 | [7 empty] | 0
|  |  | jan | 2008 | 0.18 | 0 | 0 | 4.9 | 0 | 0 | 0.008 | 681374.1204 | 0 | 0 | 18548517.722 | 0 | 0 | 30283.2942 | 19260175.1366 | 10 |  |  | 8 |  |  | 11 | 4728.264 | 0.17 |  |  | 0.2 |  |  |  | 116.2963 | 114 |  |  | 298 |  |  |  | 170396.1019 | -111 |  |  | -294 |  |  |  | -168078.4608 |  |  |  | 8 |  |  | 7.37 |  |  |  |  | 8809 |  |  |  | 4967174.3354 | 235 |  |  | 613 |  |  |  | 350523.0742 | [6 empty] | 24 | 22.0947
|  |  | aug | 2007 | 0 | 0 | 0 | 0 | 0 | 0 | 0 | 0 | 0 | 0 | 0 | 0 | 0 | 0 | 0 | [7 empty] | 0 | [7 empty] | 0 | [7 empty] | 0 | [7 empty] | 0 | [15 empty] | 0 | [7 empty] | 0 | [7 empty] | 0
|  |  | sep | 2007 | 0 | 0 | 0 | 0 | 0 | 0 | 0 | 0 | 0 | 0 | 0 | 0 | 0 | 0 | 0 | [7 empty] | 0 | [7 empty] | 0 | [7 empty] | 0 | [7 empty] | 0 | [15 empty] | 0 | [7 empty] | 0 | [7 empty] | 0
Reference [4] |  |  | oct | 2007 | 0.008 | 0 | 0 | 0 | 0 | 0.006 | 0.006 | 30283.2942 | 0 | 0 | 0 | 0 | 22712.4707 | 22712.4707 | 75708.2356 | 11 |  |  |  |  | 10 | 6 | 21.1741 | 0.14 |  |  |  |  | 0.06 |  | 0.17031 | 46 |  |  |  |  | 48 |  | 75.4902 | -42 |  |  |  |  | -44 |  | -69.0459 | 7.85 |  |  |  |  | 8.2 | 6.98 |  | 95 |  |  |  |  | 8 |  | 92.9818 | 90 |  |  |  |  | 30 |  | 103.5689 | [6 empty] | 36 | 24.8565
|  |  | may | 2007 | 0 | 0 | 0 | 0 | 0 | 0 | 0 | 0 | 0 | 0 | 0 | 0 | 0 | 0 | 0 | [7 empty] | 0 | [7 empty] | 0 | [7 empty] | 0 | [7 empty] | 0 | [15 empty] | 0 | [7 empty] | 0 | [7 empty] | 0
|  |  | jun | 2007 | 0.0002 | 0 | 0 | 0 | 0 | 0 | 0 | 757.0824 | 0 | 0 | 0 | 0 | 0 | 0 | 757.0824 | 28 | [6 empty] | 0.64443 | 0.28 | [6 empty] | 0.0064443 | 128 | [6 empty] | 2.946 | -120 | [6 empty] | -2.7618 | 7.81 | [7 empty] | 109 | [6 empty] | 2.5087 | 129 | [6 empty] | 2.969 | [7 empty] | 0
| See below, right for values used (highlighted in yellow) |  | jul | 2007 | 0 | 0 | 0 | 0 | 0 | 0 | 0 | 0 | 0 | 0 | 0 | 0 | 0 | 0 | 0 | [7 empty] | 0 | [7 empty] | 0 | [7 empty] | 0 | [7 empty] | 0 | [15 empty] | 0 | [7 empty] | 0 | [7 empty] | 0
|  |  | feb | 2007 | 3.2 | 0 | 0 | 0 | 0 | 3.4 | 0.0075 | 12113317.696 | 0 | 0 | 0 | 0 | 12870400.052 | 28390.5884 | 25012108.3364 | 40 |  |  |  |  | 16 | 22 | 21008.9445 | 0.73 |  |  |  |  | 0.24 |  | 362.7212 | 98 |  |  |  |  | 106 |  | 77561.5732 | -94 |  |  |  |  | -100 |  | -73741.0328 | 8.07 |  |  |  |  | 8.31 | 7.67 |  | 78 |  |  |  |  | 15 |  | 34592.0013 | 88 |  |  |  |  | 76 |  | 62141.3198 | [6 empty] | 44 | 37.9753
|  |  | mar | 2007 | 0 | 0 | 0 | 0 | 0 | 0 | 0 | 0 | 0 | 0 | 0 | 0 | 0 | 0 | 0 | [7 empty] | 0 | [7 empty] | 0 | [7 empty] | 0 | [7 empty] | 0 | [15 empty] | 0 | [7 empty] | 0 | [7 empty] | 0
|  |  | apr | 2007 | 2.5 | 0 | 0 | 0 | 0 | 2.7 | 0.008 | 9463529.45 | 0 | 0 | 0 | 0 | 10220611.806 | 30283.2942 | 19714424.5502 | 21 |  |  |  |  | 9 | 18 | 8854.4476 | 0.37 |  |  |  |  | 0.12 |  | 143.7306 | 124 |  |  |  |  | 106 |  | 68608.6201 | -112 |  |  |  |  | -102 |  | -63913.4982 | 7.93 |  |  |  |  | 8.35 | 7.51 |  | 96 |  |  |  |  | 20 |  | 33832.4963 | 90 |  |  |  |  | 77 |  | 49816.6247 | [6 empty] | 39 | 35.9039
|  |  | nov | 2006 | 0.017 | 0 | 0 | 8.5 | 0 | 0.02 | 0.01 | 64352.0003 | 0 | 0 | 32176000.13 | 0 | 75708.2356 | 37854.1178 | 32353914.4837 | 16 |  |  | 14 |  | 23 | 14 | 13794.4524 | 0.47 |  |  | 0.23 |  | 0.41 |  | 226.8377 | 120 |  |  | 260 |  | 140 |  | 254876.0754 | -88 |  |  | -190 |  | -88 |  | -186223.2659 | 7.8 |  |  | 7.9 |  | 8.1 | 7.9 |  | 35 |  |  | 6620 |  | 14 |  | 6475456.3661 | 53 |  |  | 400 |  | 38 |  | 391451.3037 | [6 empty] | 42 | 48.3321
|  |  | dec | 2006 | 0 | 0 | 0 | 0 | 0 | 0 | 0 | 0 | 0 | 0 | 0 | 0 | 0 | 0 | 0 | [7 empty] | 0 | [7 empty] | 0 | [7 empty] | 0 | [7 empty] | 0 | [15 empty] | 0 | [7 empty] | 0 | [7 empty] | 0
|  |  | jan | 2007 | 0.004 | 0 | 0 | 7.1 | 0 | 0.006 | 0.011 | 15141.6471 | 0 | 0 | 26876423.638 | 0 | 22712.4707 | 41639.5296 | 26955917.2854 | 12 |  |  | 10 |  | 6 | 12 | 8195.2893 | 0.6 |  |  | 0.17 |  | 0.2 |  | 139.3116 | 114 |  |  | 260 |  | 120 |  | 212566.5824 | -105 |  |  | -250 |  | -114 |  | -204387.8641 | 7.6 |  |  | 8 |  | 7.8 | 7.3 |  | 56 |  |  | 7179 |  | 14 |  | 5865589.1406 | 84 |  |  | 340 |  | 63 |  | 277876.8794 | [6 empty] | 32 | 40.5069
|  |  | aug | 2006 | 0 | 0 | 0 | 0 | 0 | 0 | 0 | 0 | 0 | 0 | 0 | 0 | 0 | 0 | 0 | [7 empty] | 0 | [7 empty] | 0 | [7 empty] | 0 | [7 empty] | 0 | [15 empty] | 0 | [7 empty] | 0 | [7 empty] | 0
|  |  | sep | 2006 | 0.175 | 0 | 0 | 3.5 | 0 | 0.17 | 0.0087 | 662447.0615 | 0 | 0 | 13248941.23 | 0 | 643520.0026 | 32933.0825 | 14587841.3766 | 40 |  |  | 10 |  | 9 | 19 | 5028.303 | 0.96 |  |  | 0.05 |  | 0.11 |  | 41.6232 | 88 |  |  | 160 |  | 110 |  | 68366.9594 | -84 |  |  | -150 |  | -110 |  | -64258.7277 | 7.9 |  |  | 8.4 |  | 7.7 | 6.9 |  | 70 |  |  | 9750 |  | 15 |  | 3928689.313 | 81 |  |  | 580 |  | 33 |  | 235882.1207 | [6 empty] | 25.5 | 25.5297
|  |  | oct | 2006 | 0 | 0 | 0 | 0 | 0 | 0 | 0 | 0 | 0 | 0 | 0 | 0 | 0 | 0 | 0 | [7 empty] | 0 | [7 empty] | 0 | [7 empty] | 0 | [7 empty] | 0 | [15 empty] | 0 | [7 empty] | 0 | [7 empty] | 0
|  |  | may | 2006 | 0 | 0 | 0 | 0 | 0 | 0 | 0.0083 | 0 | 0 | 0 | 0 | 0 | 0 | 31418.9178 | 31418.9178 | 6 |  |  | 15 |  | 8.5 | 23 | 21.9681 | 0.24 |  |  | 0.15 |  | 0.12 |  | 0 | 100 |  |  | 160 |  | 120 |  | 0 | -98 |  |  | -150 |  | -120 |  | 0 | 7.5 |  |  | 7.6 |  |  | 7 |  | 110 |  |  | 5490 |  | 9.3 |  | 0 | 140 |  |  | 330 |  | 34 |  | 0 | [6 empty] | 24 | 22.9232
|  |  | jun | 2006 | 0 | 0 | 0 | 0 | 0 | 0 | 0 | 0 | 0 | 0 | 0 | 0 | 0 | 0 | 0 | [7 empty] | 0 | [7 empty] | 0 | [7 empty] | 0 | [7 empty] | 0 | [15 empty] | 0 | [7 empty] | 0 | [7 empty] | 0
|  |  | jul | 2006 | 0 | 0 | 0 | 0 | 0 | 0 | 0 | 0 | 0 | 0 | 0 | 0 | 0 | 0 | 0 | [7 empty] | 0 | [7 empty] | 0 | [7 empty] | 0 | [7 empty] | 0 | [15 empty] | 0 | [7 empty] | 0 | [7 empty] | 0
|  |  | feb | 2006 | 0 | 2.56 | 0.0078 | 9.6 | 0 | 0 | 0 | 0 | 9690654.1568 | 29526.2119 | 36339953.088 | 0 | 0 | 0 | 46060133.4567 |  | 13 | 27 | 38 |  |  |  | 45833.8954 |  | 0.26 |  | 0.17 |  |  |  | 264.3998 |  | 130 |  | 240 |  |  |  | 303433.763 |  | -120 |  | -240 |  |  |  | -300487.8041 |  | 8 | 7.6 | 8.3 | [5 empty] | 2350 |  | 9200 |  |  |  | 10855858.4126 |  | 960 |  | 550 |  |  |  | 890416.0665 |  |  | 20 |  |  |  |  | 17.9519
|  |  | mar | 2006 | 0.058 | 0 | 0 | 0 | 0 | 0.44 | 0.0093 | 219553.8832 | 0 | 0 | 0 | 0 | 1665581.1832 | 35204.3296 | 1920339.396 | 23 |  |  |  |  | 13 | 5 | 817.1008 | 1.18 |  |  |  |  | 0.45 |  | 30.661 | 80 |  |  |  |  | 84 |  | 4787.1832 | -78 |  |  |  |  | -78 |  | -4470.0323 | 7.8 |  |  |  |  | 7.8 | 8.2 |  | 65 |  |  |  |  | 15 |  | 1193.3435 | 60 |  |  |  |  | 43 |  | 2577.714 | [6 empty] | 2.9 | 3.1036
|  |  | apr | 2006 | 0 | 0 | 0 | 0 | 0 | 0 | 0 | 0 | 0 | 0 | 0 | 0 | 0 | 0 | 0 | [7 empty] | 0 | [7 empty] | 0 | [7 empty] | 0 | [7 empty] | 0 | [15 empty] | 0 | [7 empty] | 0 | [7 empty] | 0
|  |  | nov | 2005 | 0.05 | 2.4 | 0 | 11 | 0 | 0.1 | 0 | 189270.589 | 9084988.272 | 0 | 41639529.58 | 0 | 378541.178 | 0 | 51292329.619 | [7 empty] | 0 | [7 empty] | 0 | [7 empty] | 0 | [7 empty] | 0 | 7.6 | 7.4 |  | 7.9 |  | 7.9 | [9 empty] | 0 | [7 empty] | 0 | [7 empty] | 0
|  |  | dec | 2005 | 0.06 | 0.115 | 0 | 0 | 0 | 0.04 | 0.007 | 227124.7068 | 435322.3547 | 0 | 0 | 0 | 151416.4712 | 26497.8825 | 840361.4152 | 18 | 35 |  |  |  | 15 | 8 | 662.9558 | 0.35 | 0.17 |  |  |  | 0.07 |  | 4.9886 | 97 | 150 |  |  |  | 100 |  | 3115.1213 | -100 | -130 |  |  |  | -100 |  | -2871.1591 | 7.5 | 8.1 |  |  |  | 8.1 | 7.5 |  | 75 | 450 |  |  |  | 13 |  | 6532.8939 | 92 | 1020 |  |  |  | 38 |  | 14308.6143 | [6 empty] | 11 | 8.8609
|  |  | jan | 2006 | 0.083 | 0.108 | 0.0076 | 0 | 0 | 0.062 | 0.008 | 314189.1777 | 408824.4722 | 28769.1295 | 0 | 0 | 234695.5304 | 30283.2942 | 1016761.6041 | 34 | 31 | 9 |  |  | 12 | 8 | 810.8752 | 0.55 | 0.34 |  |  |  | 0.16 |  | 10.6204 | 71 | 100 |  |  |  | 85 |  | 2527.4256 | -64 | -53 |  |  |  | -81 |  | -1847.8987 | 8.1 | 7.9 | 7.8 |  |  | 8 | 7.4 |  | 81 | 620 |  |  |  | 15 |  | 8586.2042 | 120 | 810 |  |  |  | 61 |  | 11648.2753 |  |  | 6.8 |  |  |  | 5.9 | 11.3788
|  |  | aug | 2005 | 0 | 0 | 0 | 0 | 0 | 0 | 0 | 0 | 0 | 0 | 0 | 0 | 0 | 0 | 0 | [7 empty] | 0 | [7 empty] | 0 | [7 empty] | 0 | [7 empty] | 0 | [15 empty] | 0 | [7 empty] | 0 | [7 empty] | 0
|  |  | sep | 2005 | 0 | 0 | 0 | 0 | 0 | 0 | 0 | 0 | 0 | 0 | 0 | 0 | 0 | 0 | 0 | [7 empty] | 0 | [7 empty] | 0 | [7 empty] | 0 | [7 empty] | 0 | [15 empty] | 0 | [7 empty] | 0 | [7 empty] | 0
|  |  | oct | 2005 | 0 | 0 | 0 | 0 | 0 | 0 | 0 | 0 | 0 | 0 | 0 | 0 | 0 | 0 | 0 | [7 empty] | 0 | [7 empty] | 0 | [7 empty] | 0 | [7 empty] | 0 | [15 empty] | 0 | [7 empty] | 0 | [7 empty] | 0
|  |  | may | 2005 | 0 | 0 | 0 | 0 | 0 | 0 | 0 | 0 | 0 | 0 | 0 | 0 | 0 | 0 | 0 | [7 empty] | 0 | [7 empty] | 0 | [7 empty] | 0 | [7 empty] | 0 | [15 empty] | 0 | [7 empty] | 0 | [7 empty] | 0
|  |  | jun | 2005 | 0 | 0 | 0 | 0 | 0 | 0 | 0 | 0 | 0 | 0 | 0 | 0 | 0 | 0 | 0 | [7 empty] | 0 | [7 empty] | 0 | [7 empty] | 0 | [7 empty] | 0 | [15 empty] | 0 | [7 empty] | 0 | [7 empty] | 0
|  |  | jul | 2005 | 0 | 0 | 0 | 0 | 0 | 0 | 0 | 0 | 0 | 0 | 0 | 0 | 0 | 0 | 0 | [7 empty] | 0 | [7 empty] | 0 | [7 empty] | 0 | [7 empty] | 0 | [15 empty] | 0 | [7 empty] | 0 | [7 empty] | 0
|  |  | feb | 2005 | 0 | 0 | 0 | 0 | 0 | 0 | 0 | 0 | 0 | 0 | 0 | 0 | 0 | 0 | 0 | [7 empty] | 0 | [7 empty] | 0 | [7 empty] | 0 | [7 empty] | 0 | [15 empty] | 0 | [7 empty] | 0 | [7 empty] | 0
|  |  | mar | 2005 | 0.06 | 1.74 | 0.009 | 3.3 | 0 | 0.05 | 0.0088 | 227124.7068 | 6586616.4972 | 34068.706 | 12491858.874 | 0 | 189270.589 | 33311.6237 | 19562250.9967 | 16 | 20 | 3 | 22 |  | 14 | 15 | 12568.5422 | 0.36 | 0.34 |  | 0.15 |  | 0.29 |  | 129.1964 | 30 | 210 |  | 280 |  | 60 |  | 148932.0297 | -27 | -210 |  | -290 |  | -56 |  | -152685.8258 | 7.3 | 8 | 7.2 | 8.2 |  | 7.8 | 7.2 |  | 42 | 4570 |  | 9040 |  | 10 |  | 4348375.6761 | 38 | 1460 |  | 440 |  | 54 |  | 460004.572 |  |  | 11 |  |  |  | 9.5 | 21.013
|  |  | apr | 2005 | 0 | 0 | 0 | 0 | 0 | 0 | 0 | 0 | 0 | 0 | 0 | 0 | 0 | 0 | 0 | [7 empty] | 0 | [7 empty] | 0 | [7 empty] | 0 | [7 empty] | 0 | [15 empty] | 0 | [7 empty] | 0 | [7 empty] | 0
[12 empty] | 0 | 0 | 0 | 0 | 0 | 0 | 0 | 0 | [7 empty] | 0 | [7 empty] | 0 | [7 empty] | 0 | [7 empty] | 0 | [15 empty] | 0 | [7 empty] | 0 | [7 empty] | 0
|  |  |  | 3.25 | [8 empty] | 0 | 0 | 0 | 0 | 0 | 0 | [8 empty] | 0 | [7 empty] | 0 | [7 empty] | 0 | [7 empty] | 0 | [15 empty] | 0 | [7 empty] | 0 | [7 empty] | 0
[12 empty] | FLOW CALCS | [7 empty] | TSS CALCS | [7 empty] | IRON CALCS | [7 empty] | ALKALINITY CALCS | [7 empty] | ACIDITY CALCS | [15 empty] | Chloride CALCS | [7 empty] | SULFATE CALCS | [7 empty] | BOD CALCS
[21 empty] | [calcs] | Data Points | Average | [5 empty] | [calcs] | Data Points | Average (kg/month) | [5 empty] | [calcs] | Data Points | Average (kg/month) | [5 empty] | [calcs] | Data Points | Average (kg/month) | [13 empty] | [calcs] | Data Points | Average (kg/month) | [5 empty] | [calcs] | Data Points | Average (kg/month) | [5 empty] | [calcs] | Data Points | Average (kg/month)
[17 empty] | Average Daily Flow in | [L/day] | 16310024.4275 | Jan | 13734.4285 | 3 | 4578.1428 | kg/month |  |  |  | Jan | 266.2284 | 3 | 88.7428 |  |  |  |  | Jan | 385490.1099 | 3 | 128496.7033 |  |  |  |  | Jan | -374314.2237 | 3 | -124771.4079 | [12 empty] | Jan | 10841349.6803 | 3 | 3613783.2268 |  |  |  |  | Jan | 640048.2288 | 3 | 213349.4096 |  |  |  |  | Jan | 73.9804 | 3 | 24.6601
[20 empty] | Feb | 82744.1132 | 4 | 20686.0283 | kg/month |  |  |  | Feb | 790.6447 | 4 | 197.6612 |  |  |  |  | Feb | 535497.0694 | 4 | 133874.2673 |  |  |  |  | Feb | -526475.0704 | 4 | -131618.7676 | [12 empty] | Feb | 16067950.1015 | 4 | 4016987.5254 |  |  |  |  | Feb | 1310054.0975 | 4 | 327513.5244 |  |  |  |  | Feb | 55.9272 | 4 | 13.9818
[13 empty] | Galatia mine operates 24 hrs per day 7 days per week |  |  |  | Average Annual Flow | [L] | 5953158916.04 | Mar | 17984.1007 | 4 | 4496.0252 | kg/month |  |  |  | Mar | 345.2802 | 4 | 86.32 |  |  |  |  | Mar | 230212.876 | 4 | 57553.219 |  |  |  |  | Mar | -230899.1924 | 4 | -57724.7981 | [12 empty] | Mar | 6952269.5897 | 4 | 1738067.3974 |  |  |  |  | Mar | 688866.4497 | 4 | 172216.6124 |  |  |  |  | Mar | 24.1166 | 4 | 6.0291
[17 empty] | Water Discharge | [L/kg coal] | 0.99237 | Apr | 14174.5271 | 4 | 3543.6318 | kg/month |  |  |  | Apr | 171.5906 | 4 | 42.8976 |  |  |  |  | Apr | 82717.0012 | 4 | 20679.2503 |  |  |  |  | Apr | -77485.6227 | 4 | -19371.4057 | [12 empty] | Apr | 249642.3953 | 4 | 62410.5988 |  |  |  |  | Apr | 149266.9024 | 4 | 37316.7256 |  |  |  |  | Apr | 1666.7683 | 4 | 416.6921
[20 empty] | May | 21.9681 | 3 | 7.3227 |  |  |  |  | May | 0 | 3 | 0 |  |  |  |  | May | 0 | 3 | 0 |  |  |  |  | May | 0 | 3 | 0 | [12 empty] | May | 0 | 3 | 0 |  |  |  |  | May | 0 | 3 | 0 |  |  |  |  | May | 0 | 3 | 0
[20 empty] | Jun | 0.64443 | 3 | 0.21481 | kg/month |  |  |  | Jun | 0.0064443 | 3 | 0.0021481 |  |  |  |  | Jun | 2.946 | 3 | 0.98199 |  |  |  |  | Jun | -2.7618 | 3 | -0.92061 | [12 empty] | Jun | 2.5087 | 3 | 0.83622 |  |  |  |  | Jun | 2.969 | 3 | 0.98966 |  |  |  |  | Jun | 0 | 3 | 0
[20 empty] | Jul | 0 | 3 | 0 |  |  |  |  | Jul | 0 | 3 | 0 |  |  |  |  | Jul | 0 | 3 | 0 |  |  |  |  | Jul | 0 | 3 | 0 | [12 empty] | Jul | 0 | 3 | 0 |  |  |  |  | Jul | 0 | 3 | 0 |  |  |  |  | Jul | 0 | 3 | 0
[20 empty] | Aug | 0 | 3 | 0 |  |  |  |  | Aug | 0 | 3 | 0 |  |  |  |  | Aug | 0 | 3 | 0 |  |  |  |  | Aug | 0 | 3 | 0 | [12 empty] | Aug | 0 | 3 | 0 |  |  |  |  | Aug | 0 | 3 | 0 |  |  |  |  | Aug | 0 | 3 | 0
[20 empty] | Sep | 5028.303 | 3 | 1676.101 | kg/month |  |  |  | Sep | 41.6232 | 3 | 13.8744 |  |  |  |  | Sep | 68366.9594 | 3 | 22788.9865 |  |  |  |  | Sep | -64258.7277 | 3 | -21419.5759 | [12 empty] | Sep | 3928689.313 | 3 | 1309563.1043 |  |  |  |  | Sep | 235882.1207 | 3 | 78627.3736 |  |  |  |  | Sep | 25.5297 | 3 | 8.5099
[20 empty] | Oct | 21.1741 | 3 | 7.058 | kg/month |  |  |  | Oct | 0.17031 | 3 | 0.056771 |  |  |  |  | Oct | 75.4902 | 3 | 25.1634 |  |  |  |  | Oct | -69.0459 | 3 | -23.0153 | [12 empty] | Oct | 92.9818 | 3 | 30.9939 |  |  |  |  | Oct | 103.5689 | 3 | 34.523 |  |  |  |  | Oct | 24.8565 | 3 | 8.2855
[20 empty] | Nov | 13886.5136 | 3 | 4628.8379 | kg/month |  |  |  | Nov | 231.809 | 3 | 77.2697 |  |  |  |  | Nov | 257416.9649 | 3 | 85805.655 |  |  |  |  | Nov | -188653.682 | 3 | -62884.5607 | [12 empty] | Nov | 6475787.7865 | 3 | 2158595.9288 |  |  |  |  | Nov | 393255.7035 | 3 | 131085.2345 |  |  |  |  | Nov | 48.3321 | 3 | 16.1107
[20 empty] | Dec | 662.9558 | 3 | 220.9853 |  |  |  |  | Dec | 4.9886 | 3 | 1.6629 |  |  |  |  | Dec | 3115.1213 | 3 | 1038.3738 |  |  |  |  | Dec | -2871.1591 | 3 | -957.053 | [12 empty] | Dec | 6532.8939 | 3 | 2177.6313 |  |  |  |  | Dec | 14308.6143 | 3 | 4769.5381 |  |  |  |  | Dec | 8.8609 | 3 | 2.9536
[20 empty] | 2006 (kg/yr) | 66306.5949 | 12 | 5525.5496 | kg/month |  |  |  | 2006 (kg/yr) | 574.1421 | 12 | 47.8452 |  |  |  |  | 2006 (kg/yr) | 633991.4065 | 12 | 52832.6172 |  |  |  |  | 2006 (kg/yr) | -557287.7287 | 12 | -46440.6441 | [12 empty] | 2006 (kg/yr) | 21269783.6395 | 12 | 1772481.97 |  |  |  |  | 2006 (kg/yr) | 1531975.4802 | 12 | 127664.6234 |  |  |  |  | 2006 (kg/yr) | 129.2194 | 12 | 10.7683
[20 empty] | 2007 (kg/yr) | 38172.5612 | 12 | 3181.0468 | kg/month |  |  |  | 2007 (kg/yr) | 650.9115 | 12 | 54.2426 |  |  |  |  | 2007 (kg/yr) | 361356.1014 | 12 | 30113.0085 |  |  |  |  | 2007 (kg/yr) | -344544.6189 | 12 | -28712.0516 | [12 empty] | 2007 (kg/yr) | 5934440.5491 | 12 | 494536.7124 |  |  |  |  | 2007 (kg/yr) | 391745.7615 | 12 | 32645.4801 |  |  |  |  | 2007 (kg/yr) | 139.2426 | 12 | 11.6035
[20 empty] | Load Grand Total (kg) | 148258.7285 | 39 | 3801.5059 | kg/month |  |  |  | Load Grand Total (kg) | 1852.3414 | 39 | 47.4959 |  |  |  |  | Load Grand Total (kg) | 1562894.5383 | 39 | 40074.2189 |  |  |  |  | Load Grand Total (kg) | -1465029.4857 | 39 | -37564.8586 | [12 empty] | Load Grand Total (kg) | 44522317.2508 | 39 | 1141597.8782 |  |  |  |  | Load Grand Total (kg) | 3431788.6547 | 39 | 87994.5809 |  |  |  |  | Load Grand Total (kg) | 1951.295 | 39 | 50.0332
[20 empty] | 2006-07 Avg (kg/yr) | 52239.578 |  | 4353.2982 | kg/month |  |  |  | 2006-07 Avg (kg/yr) | 612.5268 |  | 51.0439 | kg/month |  |  |  | 2006-07 Avg (kg/yr) | 497673.7539 |  | 41472.8128 | kg/month |  |  |  | 2006-07 Avg (kg/yr) | -450916.1738 |  | -37576.3478 | kg/month | [11 empty] | 2006-07 Avg (kg/yr) | 13602112.0943 |  | 1133509.3412 | kg/month |  |  |  | 2006-07 Avg (kg/yr) | 961860.6208 |  | 80155.0517 | kg/month |  |  |  | 2006-07 Avg (kg/yr) | 134.231 |  | 11.1859 | kg/month
[20 empty] | Per ton Coal Extracted | 8.7082e-06 | [kg TSS/kg coal] | [5 empty] | Per ton Coal Extracted | 1.0211e-07 | [kg Iron/kg coal] | [5 empty] | Per ton Coal Extracted | 8.296e-05 | [kg Alkalinity/kg coal] | [5 empty] | Per ton Coal Extracted | -7.5166e-05 | [kg Acidity/kg coal] | [13 empty] | Per ton Coal Extracted | 0.0022674 | [kg Chloride/kg coal] | [5 empty] | Per ton Coal Extracted | 0.00016034 | [kg Sulfate/kg coal] | [5 empty] | Per ton Coal Extracted | 2.2376e-08
NOTE THAT NEGATIVE VALUES = 0 acidity.
[44 empty] | Per ton Coal Extracted | 0 | [kg Acidity/kg coal]
Mine Drainage Flows by Category
[5 empty] | mine drainage | sanitary discharge
|  |  |  | 2005 | 0 | 0
|  |  |  | 2006 | 0 | 0
|  |  |  | 2007 | 0 | 0
[5 empty] | mine drainage | sanitary discharge
|  |  |  | Average | 0 | 0
2005-2007
Note on AI5: Robert S Eckard: Assumes 30.4 days per month
Note on AR5: Robert S Eckard: Assumes 30.4 days per month
Note on BA5: Robert S Eckard: Assumes 30.4 days per month
Note on BJ5: Robert S Eckard: Assumes 30.4 days per month
Note on CB5: Robert S Eckard: Assumes 30.4 days per month
Note on CK5: Robert S Eckard: Assumes 30.4 days per month
Note on CT7: Robert S Eckard: Assumes 30.4 days per month
Note on AI6: Robert S Eckard: Assumes 30.4 days per month
Note on AI7: Robert S Eckard: Assumes 30.4 days per month
Note on AI8: Robert S Eckard: Assumes 30.4 days per month
Note on AI9: Robert S Eckard: Assumes 30.4 days per month
Note on AI10: Robert S Eckard: Assumes 30.4 days per month
Note on AI11: Robert S Eckard: Assumes 30.4 days per month
Note on AI12: Robert S Eckard: Assumes 30.4 days per month
Note on AI13: Robert S Eckard: Assumes 30.4 days per month
Note on AI14: Robert S Eckard: Assumes 30.4 days per month
Note on AI15: Robert S Eckard: Assumes 30.4 days per month
Note on AI16: Robert S Eckard: Assumes 30.4 days per month
Note on AI17: Robert S Eckard: Assumes 30.4 days per month
Note on AI18: Robert S Eckard: Assumes 30.4 days per month
Note on AI19: Robert S Eckard: Assumes 30.4 days per month
Note on AI20: Robert S Eckard: Assumes 30.4 days per month
Note on AI21: Robert S Eckard: Assumes 30.4 days per month
Note on AI22: Robert S Eckard: Assumes 30.4 days per month
Note on AI23: Robert S Eckard: Assumes 30.4 days per month
Note on AI24: Robert S Eckard: Assumes 30.4 days per month
Note on AI25: Robert S Eckard: Assumes 30.4 days per month
Note on AI26: Robert S Eckard: Assumes 30.4 days per month
Note on AI27: Robert S Eckard: Assumes 30.4 days per month
Note on AI28: Robert S Eckard: Assumes 30.4 days per month
Note on AI29: Robert S Eckard: Assumes 30.4 days per month
Note on AI30: Robert S Eckard: Assumes 30.4 days per month
Note on AI31: Robert S Eckard: Assumes 30.4 days per month
Note on AI32: Robert S Eckard: Assumes 30.4 days per month
Note on AI33: Robert S Eckard: Assumes 30.4 days per month
Note on AI34: Robert S Eckard: Assumes 30.4 days per month
Note on AI35: Robert S Eckard: Assumes 30.4 days per month
Note on AI36: Robert S Eckard: Assumes 30.4 days per month
Note on AI37: Robert S Eckard: Assumes 30.4 days per month
Note on AI38: Robert S Eckard: Assumes 30.4 days per month
Note on AI39: Robert S Eckard: Assumes 30.4 days per month
Note on AI40: Robert S Eckard: Assumes 30.4 days per month
Note on AI41: Robert S Eckard: Assumes 30.4 days per month
Note on AI42: Robert S Eckard: Assumes 30.4 days per month
Note on AI43: Robert S Eckard: Assumes 30.4 days per month
Note on AI44: Robert S Eckard: Assumes 30.4 days per month
Note on AI45: Robert S Eckard: Assumes 30.4 days per month
Note on AR6: Robert S Eckard: Assumes 30.4 days per month
Note on AR7: Robert S Eckard: Assumes 30.4 days per month
Note on AR8: Robert S Eckard: Assumes 30.4 days per month
Note on AR9: Robert S Eckard: Assumes 30.4 days per month
Note on AR10: Robert S Eckard: Assumes 30.4 days per month
Note on BA6: Robert S Eckard: Assumes 30.4 days per month
Note on BA7: Robert S Eckard: Assumes 30.4 days per month
Note on BA8: Robert S Eckard: Assumes 30.4 days per month
Note on BA9: Robert S Eckard: Assumes 30.4 days per month
Note on BA10: Robert S Eckard: Assumes 30.4 days per month
Note on BA11: Robert S Eckard: Assumes 30.4 days per month
Note on BA12: Robert S Eckard: Assumes 30.4 days per month
Note on BA13: Robert S Eckard: Assumes 30.4 days per month
Note on BA14: Robert S Eckard: Assumes 30.4 days per month
Note on BA15: Robert S Eckard: Assumes 30.4 days per month
Note on BA16: Robert S Eckard: Assumes 30.4 days per month
Note on BA17: Robert S Eckard: Assumes 30.4 days per month
Note on BA18: Robert S Eckard: Assumes 30.4 days per month
Note on BA19: Robert S Eckard: Assumes 30.4 days per month
Note on BA20: Robert S Eckard: Assumes 30.4 days per month
Note on BA21: Robert S Eckard: Assumes 30.4 days per month
Note on BA22: Robert S Eckard: Assumes 30.4 days per month
Note on BA23: Robert S Eckard: Assumes 30.4 days per month
Note on BA24: Robert S Eckard: Assumes 30.4 days per month
Note on BA25: Robert S Eckard: Assumes 30.4 days per month
Note on BA26: Robert S Eckard: Assumes 30.4 days per month
Note on BA27: Robert S Eckard: Assumes 30.4 days per month
Note on BA28: Robert S Eckard: Assumes 30.4 days per month
Note on BA29: Robert S Eckard: Assumes 30.4 days per month
Note on BA30: Robert S Eckard: Assumes 30.4 days per month
Note on BA31: Robert S Eckard: Assumes 30.4 days per month
Note on BA32: Robert S Eckard: Assumes 30.4 days per month
Note on BA33: Robert S Eckard: Assumes 30.4 days per month
Note on BA34: Robert S Eckard: Assumes 30.4 days per month
Note on BA35: Robert S Eckard: Assumes 30.4 days per month
Note on BA36: Robert S Eckard: Assumes 30.4 days per month
Note on BA37: Robert S Eckard: Assumes 30.4 days per month
Note on BA38: Robert S Eckard: Assumes 30.4 days per month
Note on BA39: Robert S Eckard: Assumes 30.4 days per month
Note on BA40: Robert S Eckard: Assumes 30.4 days per month
Note on BA41: Robert S Eckard: Assumes 30.4 days per month
Note on BA42: Robert S Eckard: Assumes 30.4 days per month
Note on BA43: Robert S Eckard: Assumes 30.4 days per month
Note on BA44: Robert S Eckard: Assumes 30.4 days per month
Note on BA45: Robert S Eckard: Assumes 30.4 days per month
Note on CB6: Robert S Eckard: Assumes 30.4 days per month
Note on CB7: Robert S Eckard: Assumes 30.4 days per month
Note on CB8: Robert S Eckard: Assumes 30.4 days per month
Note on CB9: Robert S Eckard: Assumes 30.4 days per month
Note on CB10: Robert S Eckard: Assumes 30.4 days per month
Note on CB11: Robert S Eckard: Assumes 30.4 days per month
Note on CB12: Robert S Eckard: Assumes 30.4 days per month
Note on CB13: Robert S Eckard: Assumes 30.4 days per month
Note on CB14: Robert S Eckard: Assumes 30.4 days per month
Note on CB15: Robert S Eckard: Assumes 30.4 days per month
Note on CB16: Robert S Eckard: Assumes 30.4 days per month
Note on CB17: Robert S Eckard: Assumes 30.4 days per month
Note on CB18: Robert S Eckard: Assumes 30.4 days per month
Note on CB19: Robert S Eckard: Assumes 30.4 days per month
Note on CB20: Robert S Eckard: Assumes 30.4 days per month
Note on CB21: Robert S Eckard: Assumes 30.4 days per month
Note on CB22: Robert S Eckard: Assumes 30.4 days per month
Note on CB23: Robert S Eckard: Assumes 30.4 days per month
Note on CB24: Robert S Eckard: Assumes 30.4 days per month
Note on CB25: Robert S Eckard: Assumes 30.4 days per month
Note on CB26: Robert S Eckard: Assumes 30.4 days per month
Note on CB27: Robert S Eckard: Assumes 30.4 days per month
Note on CB28: Robert S Eckard: Assumes 30.4 days per month
Note on CB29: Robert S Eckard: Assumes 30.4 days per month
Note on CB30: Robert S Eckard: Assumes 30.4 days per month
Note on CB31: Robert S Eckard: Assumes 30.4 days per month
Note on CB32: Robert S Eckard: Assumes 30.4 days per month
Note on CB33: Robert S Eckard: Assumes 30.4 days per month
Note on CB34: Robert S Eckard: Assumes 30.4 days per month
Note on CB35: Robert S Eckard: Assumes 30.4 days per month
Note on CB36: Robert S Eckard: Assumes 30.4 days per month
Note on CB37: Robert S Eckard: Assumes 30.4 days per month
Note on CB38: Robert S Eckard: Assumes 30.4 days per month
Note on CB39: Robert S Eckard: Assumes 30.4 days per month
Note on CB40: Robert S Eckard: Assumes 30.4 days per month
Note on CB41: Robert S Eckard: Assumes 30.4 days per month
Note on CB42: Robert S Eckard: Assumes 30.4 days per month
Note on CB43: Robert S Eckard: Assumes 30.4 days per month
Note on CB44: Robert S Eckard: Assumes 30.4 days per month
Note on CB45: Robert S Eckard: Assumes 30.4 days per month
Note on CK6: Robert S Eckard: Assumes 30.4 days per month
Note on CK7: Robert S Eckard: Assumes 30.4 days per month
Note on CK8: Robert S Eckard: Assumes 30.4 days per month
Note on CK9: Robert S Eckard: Assumes 30.4 days per month
Note on CK10: Robert S Eckard: Assumes 30.4 days per month
Note on CK11: Robert S Eckard: Assumes 30.4 days per month
Note on CK12: Robert S Eckard: Assumes 30.4 days per month
Note on CK13: Robert S Eckard: Assumes 30.4 days per month
Note on CK14: Robert S Eckard: Assumes 30.4 days per month
Note on CK15: Robert S Eckard: Assumes 30.4 days per month
Note on CK16: Robert S Eckard: Assumes 30.4 days per month
Note on CK17: Robert S Eckard: Assumes 30.4 days per month
Note on CK18: Robert S Eckard: Assumes 30.4 days per month
Note on CK19: Robert S Eckard: Assumes 30.4 days per month
Note on CK20: Robert S Eckard: Assumes 30.4 days per month
Note on CK21: Robert S Eckard: Assumes 30.4 days per month
Note on CK22: Robert S Eckard: Assumes 30.4 days per month
Note on CK23: Robert S Eckard: Assumes 30.4 days per month
Note on CK24: Robert S Eckard: Assumes 30.4 days per month
Note on CK25: Robert S Eckard: Assumes 30.4 days per month
Note on CK26: Robert S Eckard: Assumes 30.4 days per month
Note on CK27: Robert S Eckard: Assumes 30.4 days per month
Note on CK28: Robert S Eckard: Assumes 30.4 days per month
Note on CK29: Robert S Eckard: Assumes 30.4 days per month
Note on CK30: Robert S Eckard: Assumes 30.4 days per month
Note on CK31: Robert S Eckard: Assumes 30.4 days per month
Note on CK32: Robert S Eckard: Assumes 30.4 days per month
Note on CK33: Robert S Eckard: Assumes 30.4 days per month
Note on CK34: Robert S Eckard: Assumes 30.4 days per month
Note on CK35: Robert S Eckard: Assumes 30.4 days per month
Note on CK36: Robert S Eckard: Assumes 30.4 days per month
Note on CK37: Robert S Eckard: Assumes 30.4 days per month
Note on CK38: Robert S Eckard: Assumes 30.4 days per month
Note on CK39: Robert S Eckard: Assumes 30.4 days per month
Note on CK40: Robert S Eckard: Assumes 30.4 days per month
Note on CK41: Robert S Eckard: Assumes 30.4 days per month
Note on CK42: Robert S Eckard: Assumes 30.4 days per month
Note on CK43: Robert S Eckard: Assumes 30.4 days per month
Note on CK44: Robert S Eckard: Assumes 30.4 days per month
Note on CK45: Robert S Eckard: Assumes 30.4 days per month
Note on CT5: Robert S Eckard: Assumes 30.4 days per month
Note on CT6: Robert S Eckard: Assumes 30.4 days per month
Note on CT8: Robert S Eckard: Assumes 30.4 days per month
Note on CT9: Robert S Eckard: Assumes 30.4 days per month
Note on CT10: Robert S Eckard: Assumes 30.4 days per month
Note on CT11: Robert S Eckard: Assumes 30.4 days per month
Note on CT12: Robert S Eckard: Assumes 30.4 days per month
Note on CT13: Robert S Eckard: Assumes 30.4 days per month
Note on CT14: Robert S Eckard: Assumes 30.4 days per month
Note on CT15: Robert S Eckard: Assumes 30.4 days per month
Note on CT16: Robert S Eckard: Assumes 30.4 days per month
Note on CT17: Robert S Eckard: Assumes 30.4 days per month
Note on CT18: Robert S Eckard: Assumes 30.4 days per month
Note on CT19: Robert S Eckard: Assumes 30.4 days per month
Note on CT20: Robert S Eckard: Assumes 30.4 days per month
Note on CT21: Robert S Eckard: Assumes 30.4 days per month
Note on CT22: Robert S Eckard: Assumes 30.4 days per month
Note on CT23: Robert S Eckard: Assumes 30.4 days per month
Note on CT24: Robert S Eckard: Assumes 30.4 days per month
Note on CT25: Robert S Eckard: Assumes 30.4 days per month
Note on CT26: Robert S Eckard: Assumes 30.4 days per month
Note on CT27: Robert S Eckard: Assumes 30.4 days per month
Note on CT28: Robert S Eckard: Assumes 30.4 days per month
Note on CT29: Robert S Eckard: Assumes 30.4 days per month
Note on CT30: Robert S Eckard: Assumes 30.4 days per month
Note on CT31: Robert S Eckard: Assumes 30.4 days per month
Note on CT32: Robert S Eckard: Assumes 30.4 days per month
Note on CT33: Robert S Eckard: Assumes 30.4 days per month
Note on CT34: Robert S Eckard: Assumes 30.4 days per month
Note on CT35: Robert S Eckard: Assumes 30.4 days per month
Note on CT36: Robert S Eckard: Assumes 30.4 days per month
Note on CT37: Robert S Eckard: Assumes 30.4 days per month
Note on CT38: Robert S Eckard: Assumes 30.4 days per month
Note on CT39: Robert S Eckard: Assumes 30.4 days per month
Note on CT40: Robert S Eckard: Assumes 30.4 days per month
Note on CT41: Robert S Eckard: Assumes 30.4 days per month
Note on CT42: Robert S Eckard: Assumes 30.4 days per month
Note on CT43: Robert S Eckard: Assumes 30.4 days per month
Note on CT44: Robert S Eckard: Assumes 30.4 days per month
Note on CT45: Robert S Eckard: Assumes 30.4 days per month
Note on BJ6: Robert S Eckard: Assumes 30.4 days per month
Note on BJ7: Robert S Eckard: Assumes 30.4 days per month
Note on BJ8: Robert S Eckard: Assumes 30.4 days per month
Note on BJ9: Robert S Eckard: Assumes 30.4 days per month
Note on BJ10: Robert S Eckard: Assumes 30.4 days per month
Note on BJ11: Robert S Eckard: Assumes 30.4 days per month
Note on BJ12: Robert S Eckard: Assumes 30.4 days per month
Note on BJ13: Robert S Eckard: Assumes 30.4 days per month
Note on BJ14: Robert S Eckard: Assumes 30.4 days per month
Note on BJ15: Robert S Eckard: Assumes 30.4 days per month
Note on BJ16: Robert S Eckard: Assumes 30.4 days per month
Note on BJ17: Robert S Eckard: Assumes 30.4 days per month
Note on BJ18: Robert S Eckard: Assumes 30.4 days per month
Note on BJ19: Robert S Eckard: Assumes 30.4 days per month
Note on BJ20: Robert S Eckard: Assumes 30.4 days per month
Note on BJ21: Robert S Eckard: Assumes 30.4 days per month
Note on BJ22: Robert S Eckard: Assumes 30.4 days per month
Note on BJ23: Robert S Eckard: Assumes 30.4 days per month
Note on BJ24: Robert S Eckard: Assumes 30.4 days per month
Note on BJ25: Robert S Eckard: Assumes 30.4 days per month
Note on BJ26: Robert S Eckard: Assumes 30.4 days per month
Note on BJ27: Robert S Eckard: Assumes 30.4 days per month
Note on BJ28: Robert S Eckard: Assumes 30.4 days per month
Note on BJ29: Robert S Eckard: Assumes 30.4 days per month
Note on BJ30: Robert S Eckard: Assumes 30.4 days per month
Note on BJ31: Robert S Eckard: Assumes 30.4 days per month
Note on BJ32: Robert S Eckard: Assumes 30.4 days per month
Note on BJ33: Robert S Eckard: Assumes 30.4 days per month
Note on BJ34: Robert S Eckard: Assumes 30.4 days per month
Note on BJ35: Robert S Eckard: Assumes 30.4 days per month
Note on BJ36: Robert S Eckard: Assumes 30.4 days per month
Note on BJ37: Robert S Eckard: Assumes 30.4 days per month
Note on BJ38: Robert S Eckard: Assumes 30.4 days per month
Note on BJ39: Robert S Eckard: Assumes 30.4 days per month
Note on BJ40: Robert S Eckard: Assumes 30.4 days per month
Note on BJ41: Robert S Eckard: Assumes 30.4 days per month
Note on BJ42: Robert S Eckard: Assumes 30.4 days per month
Note on BJ43: Robert S Eckard: Assumes 30.4 days per month
Note on BJ44: Robert S Eckard: Assumes 30.4 days per month
Note on BJ45: Robert S Eckard: Assumes 30.4 days per month
NOTES Data were manually entered into spreadsheet based on hard copy printouts of water quality monitoring data taken in support of NPDES permits for the Galatia Coal Mine, Galatia, Illinois, for 2006-2008. Loads of each relevant constituent are calculated based on measured flow and measured constituent concentration. Finally, pollutant loads are normalized per the reference flow (1 kg of coal output).

## Mine CH4
Mine Methane Emissions (Coalbed Methane Only)
Calculations |  |  |  | References
Reference [2]; page 113/207, near bottom
Estimated Specific Methane Emissions, cubic feet CH4 per short ton of produced coal
2002 | 354
2003 | 238
2004 | 315
2005 | 464
2006 | 429
average | 360
std deviation | 90.1693
Coal Mine Methane Emissions, Western Montana Subbituminous Underground Mine
| 15.8 | cubic feet/short ton |  | Reference [18], Annex 3, page A-144, Table A-116
| 9.48 | 40% methane capture rate

## Mine PM
Particulate Matter Emissions, Coal Mine
Calculations |  |  |  |  | References
Reference [8]; download from indicated website
Galatia Reported Emissions for 2005:
|  | PM amount | Units |  | Record Type | StateCounty FIPS | State Facility Identifier | Emission Unit ID | Process ID | Pollutant Code | Blank Field | Emission Release Point ID | Start Date | End Date | Start Time | End Time | Blank Field | Emission Numeric Value | Emission Unit Numerator | Emission Type | EM Reliability Indicator | Factor Numeric Value | Factor Unit Numerator | Factor Unit Denominator | Material | Material IO | Blank Field | Emission Calculation Method | EF Reliability Indicator | Rule Effectiveness | Effectiveness Method | strBlankField4 | HAP Emiss Performance Level | Control Status | Emission Data Level | Submittal Flag | Tribal code
|  | 0.0006 | TON |  | EM | 17165 | 165804AAA | 0001 | 01 | PM10-PRI |  | 0001 | 20050101 | 20051231 |  |  |  | 0.0006 | TON | 30 | [7 empty] | 08 | [5 empty] | CONTROLLED |  | A | 000
|  | 0.08 | TON |  | EM | 17165 | 165804AAA | 0005 | 01 | PM10-PRI |  | 0005 | 20050101 | 20051231 |  |  |  | 0.08 | TON | 30 | [7 empty] | 08 | [5 empty] | CONTROLLED |  | A | 000
|  | 0.312 | TON |  | EM | 17165 | 165804AAA | 0005 | 01 | PM-PRI |  | 0005 | 20050101 | 20051231 |  |  |  | 0.312 | TON | 30 | [7 empty] | 08 | [5 empty] | CONTROLLED |  | A | 000
|  | 0.95 | TON |  | EM | 17165 | 165804AAA | 0004 | 01 | PM10-PRI |  | 0004 | 20050101 | 20051231 |  |  |  | 0.95 | TON | 30 | [7 empty] | 08 | [5 empty] | CONTROLLED |  | A | 000
|  | 1.4 | TON |  | EM | 17165 | 165804AAA | 0004 | 01 | PM-PRI |  | 0004 | 20050101 | 20051231 |  |  |  | 1.4 | TON | 30 | [7 empty] | 08 | [5 empty] | CONTROLLED |  | A | 000
|  | 0.42 | TON |  | EM | 17165 | 165804AAA | 0003 | 01 | PM10-PRI |  | 0003 | 20050101 | 20051231 |  |  |  | 0.42 | TON | 30 | [7 empty] | 08 | [5 empty] | CONTROLLED |  | A | 000
|  | 4.02 | TON |  | EM | 17165 | 165804AAA | 0003 | 01 | PM-PRI |  | 0003 | 20050101 | 20051231 |  |  |  | 4.02 | TON | 30 | [7 empty] | 08 | [5 empty] | CONTROLLED |  | A | 000
|  | 0.12 | TON |  | EM | 17165 | 165804AAA | 0002 | 01 | PM-PRI |  | 0002 | 20050101 | 20051231 |  |  |  | 0.12 | TON | 30 | [7 empty] | 08 | [5 empty] | CONTROLLED |  | A | 000
|  | 0.0007 | TON |  | EM | 17165 | 165804AAA | 0001 | 01 | PM-PRI |  | 0001 | 20050101 | 20051231 |  |  |  | 0.0007 | TON | 30 | [7 empty] | 08 | [5 empty] | CONTROLLED |  | A | 000
|  | 0.09 | TON |  | EM | 17165 | 165804AAA | 0002 | 01 | PM10-PRI |  | 0002 | 20050101 | 20051231 |  |  |  | 0.09 | TON | 30 | [7 empty] | 08 | [5 empty] | CONTROLLED |  | A | 000
| TOTAL: | 7.3933 | short tons
| PM Emissions | 1.2309e-06 | kg dust/kg coal produced

## Mine Prod
Coal Mine Production, Galatia Mine
Calculations |  |  | References
Reference [10]; Table 2
Year | short tons of coal mined |  | Galatia Mine Coal Production
2005 | 6006177
2006 | 7216045
2007 | 6615830
Average | 6612684

## Water Usage
Water Usage Estimates and Comparisons
Note: some conversion factors are hard-keyed into calculations
Calculations | [5 empty] | References
Water Usage Estimates and Comparisons:
|  | Water Use | Coal Production | Water use |  | Reference
|  | (gal/day) | Tons/yr | (L/kg)
| Galatia | 1500000 | 6612684 | 0.34548 |  | Reference [1]; Oral communication of estimate
| PA 2000 | 7800000 | 42686000 | 0.2783 |  | Reference [16]; for Greene County
| Australia |  |  | 0.2 |  | Reference [13]
Reference [16]
Excerpt from Datasheet:
USGS Estimated Use of Water in the United States, County-Level Data for 2000
Data below are for Pennsylvania since Illinois did not collect water data for mining
[6 empty] | STATE | STATEFIPS | COUNTYFIPS | FIPS | TP-TotPop | PS-TOPop | PS-WGWFr | PS-WSWFr | PS-WFrTo | DO-SSPop | DO-WGWFr | DO-WSWFr | DO-WFrTo | IN-WGWFr | IN-WGWSa | IN-WGWTo | IN-WSWFr | IN-WSWSa | IN-WSWTo | IN-WFrTo | IN-WSaTo | IN-Wtotl | IT-IrSpr | IT-IrMic | IT-IrSur | IT-IrTot | IT-WGWFr | IT-WSWFr | IT-WFrTo | LA-WGWFr | LA-WSWFr | LA-WFrTo | LS-WGWFr | LS-WSWFr | LS-WFrTo | MI-WGWFr | MI-WGWSa | MI-WGWTo | MI-WSWFr | MI-WSWSa | MI-WSWTo | MI-WFrTo | MI-WSaTo | MI-Wtotl | PT-WGWFr | PT-WSWFr | PT-WSWSa | PT-WSWTo | PT-WFrTo | PT-WSaTo | PT-Wtotl | PO-WSWFr | PO-WSWSa | PO-WSWTo | PE-WGWFr | PE-WSWFr | PE-WSWSa | PE-WSWTo | PE-WFrTo | PE-WSaTo | PE-Wtotl | TO-WGWFr | TO-WGWSa | TO-WGWTo | TO-WSWFr | TO-WSWSa | TO-WSWTo | TO-WFrTo | TO-WSaTo | TO-WTotl
[6 empty] | PA | 42 | 059 | 42059 | 40.67 |  | 0 | 0.8 | 0.8 |  |  |  |  | 0 | 0 | 0 | 0.01 | 0 | 0.01 | 0.01 | 0 | 0.01 | 0.02 | 0.01 | 0 | 0.03 | 0 | 0.01 | 0.01 | [6 empty] | 4.43 | 0 | 4.43 | 3.37 | 0 | 3.37 | 7.8 | 0 | 7.8 | 0 | 12.28 | 0 | 12.28 | 12.28 | 0 | 12.28 | 0 | 0 | 0 | 0 | 12.28 | 0 | 12.28 | 12.28 | 0 | 12.28 |  | 0 |  |  | 0 |  |  | 0
Note on BZ35: Total withdrawals, total, in Mgal/d
Note on BY35: Total withdrawals, saline, in Mgal/d
Note on BX35: Total withdrawals, fresh, in Mgal/d
Note on BW35: Total surface-water withdrawals, total, in Mgal/d
Note on BV35: Total surface-water withdrawals, saline, in Mgal/d
Note on BU35: Total surface-water withdrawals, fresh, in Mgal/d
Note on BT35: Total ground-water withdrawals, total, in Mgal/d
Note on BS35: Total ground-water withdrawals, saline, in Mgal/d
Note on BR35: Total ground-water withdrawals, fresh, in Mgal/d
Note on BQ35: Thermoelectric closed-loop, total withdrawals, total, in Mgal/d
Note on BP35: Thermoelectric closed-loop, total withdrawals, saline, in Mgal/d
Note on BO35: Thermoelectric closed-loop, total withdrawals, fresh, in Mgal/d
Note on BN35: Thermoelectric closed-loop, surface-water withdrawals, total, in Mgal/d
Note on BM35: Thermoelectric closed-loop, surface-water withdrawals, saline, in Mgal/d
Note on BL35: Thermoelectric closed-loop, surface-water withdrawals, fresh, in Mgal/d
Note on BK35: Thermoelectric closed-loop, ground-water withdrawals, fresh, in Mgal/d
Note on BJ35: Thermoelectric once-through, surface-water withdrawals, total, in Mgal/d
Note on BI35: Thermoelectric once-through, surface-water withdrawals, saline, in Mgal/d
Note on BH35: Thermoelectric once-through, surface-water withdrawals, fresh, in Mgal/d
Note on BG35: Thermoelectric, total withdrawals, total, in Mgal/d
Note on BF35: Thermoelectric, total withdrawals, saline, in Mgal/d
Note on BE35: Thermoelectric, total withdrawals, fresh, in Mgal/d
Note on BD35: Thermoelectric, surface-water withdrawals, total, in Mgal/d
Note on BC35: Thermoelectric, surface-water withdrawals, saline, in Mgal/d
Note on BB35: Thermoelectric, surface-water withdrawals, fresh, in Mgal/d
Note on BA35: Thermoelectric, ground-water withdrawals, fresh, in Mgal/d
Note on AZ35: Mining total withdrawals, total, in Mgal/d
Note on AY35: Mining total withdrawals, saline, in Mgal/d
Note on AX35: Mining total withdrawals, fresh, in Mgal/d
Note on AW35: Mining surface-water withdrawals, total, in Mgal/d
Note on AV35: Mining surface-water withdrawals, saline, in Mgal/d
Note on AU35: Mining surface-water withdrawals, fresh, in Mgal/d
Note on AT35: Mining ground-water withdrawals, total, in Mgal/d
Note on AS35: Mining ground-water withdrawals, saline, in Mgal/d
Note on AR35: Mining ground-water withdrawals, fresh, in Mgal/d
Note on AQ35: Livestock, total withdrawals, fresh, in Mgal/d
Note on AP35: Livestock, surface-water withdrawals, fresh, in Mgal/d
Note on AO35: Livestock, ground-water withdrawals, fresh, in Mgal/d
Note on AN35: Aquaculture, total withdrawals, fresh, in Mgal/d
Note on AM35: Aquaculture, surface-water withdrawals, fresh, in Mgal/d
Note on AL35: Aquaculture, ground-water withdrawals, fresh, in Mgal/d
Note on AK35: Irrigation, total withdrawals, fresh, in Mgal/d
Note on AJ35: Irrigation, surface-water withdrawals, fresh, in Mgal/d
Note on AI35: Irrigation, ground-water withdrawals, fresh, in Mgal/d
Note on AH35: Irrigation, acres irrigated, total, in thousands
Note on AG35: Irrigation, acres irrigated, surface (flood), in thousands
Note on AF35: Irrigation, acres irrigated, microirrigation, in thousands
Note on AE35: Irrigation, acres irrigated, sprinker, in thousands
Note on AD35: Industrial, total self-supplied withdrawals, total, in Mgal/d
Note on AC35: Industrial, total self-supplied withdrawals, saline, in Mgal/d
Note on AB35: Industrial, total self-supplied withdrawals, fresh, in Mgal/d
Note on AA35: Industrial, surface-water self-supplied withdrawals, total, in Mgal/d
Note on Z35: Industrial, surface-water self-supplied withdrawals, saline, in Mgal/d
Note on Y35: Industrial, surface-water self-supplied withdrawals, fresh, in Mgal/d
Note on X35: Industrial, ground-water self-supplied withdrawals, total, in Mgal/d
Note on W35: Industrial, ground-water self-supplied withdrawals, saline, in Mgal/d
Note on V35: Industrial, ground-water self-supplied withdrawals, fresh, in Mgal/d
Note on U35: Domestic, total self-supplied withdrawals, fresh, in Mgal/d
Note on T35: Domestic, surface-water self-supplied withdrawals, fresh, in Mgal/d
Note on S35: Domestic, ground-water self-supplied withdrawals, fresh, in Mgal/d
Note on R35: Domestic, self-supplied population, in thousands
Note on Q35: Public supply, total withdrawals, fresh, in Mgal/d
Note on P35: Public supply, surface-water withdrawals, fresh, in Mgal/d
Note on O35: Public supply, ground-water withdrawals, fresh, in Mgal/d
Note on N35: Public supply, total population served, in thousands
Note on M35: Total population of county, in thousands
NOTES Galatia provided an estimate of their water usage. To ensure data quality, this value was compared with other available estimates from other sources. USGS collected water usage information in 2000--including water use for mining operations. Unfortunately, water use in mining operations was only collected for several states (deemed by the USGS to be highest consumers) and Illinois was not one of them. Data was, however, collected for Pennsylvania and is broken down by county. Greene County is the location of the Consol Enlow Fork and Bailey underground mines--large mining operations. Data was extracted for this county and apportioned to the coal production for that county for 2000 (statistics from 2000 Annual Coal Report, Reference [17]). Since there are surface mines in Greene county and potentially other mining operations, this estimate is not precise and this is noted as a data limitation. The value determined in this manner is approximately 20% lower than the Galatia estimate. Hence, the Galatia estimate was used in the model.

## Conversions
Conversions
Conversion Factors |  |  |  | References
1 | kWh | 3412.1415 | Btu
1 | kg diesel | 1.186 | L diesel | [14]
n/a | Energy consumption factor: | 20.8 | bhp-hr/gal | [15]
n/a | Energy consumption factor: | 15.5106 | kW-hr/gal | [15]
1 | short ton | 907.1847 | kg
1 | barrel | 42 | gallons
1 | gallon | 3.7854 | L
1 | kg | 1000 | g
1 | GWh | 1000000 | kWh

## Assumptions
Assumptions
Assumption # | Description
1 | Since Galatia mine reports only PM emissions from mining operations to EPA, it is assumed that there is no on-site generating capability other than diesel generators. Coal, residual oil, and gas are used primarily in on-site combustion activities and thus those emissions should have been reported--if any existed.
2 | Since the uses of diesel at the mine are unspecified, estimates must be made to determine emissions associated with its use. Diesel use during the study period will be solely ULSD (15 ppm sulfur). Mining equipment falls under the category of non-road diesel use. Emissions are assumed to comply with EPA Tier 4 emissions standards.
3 | The diesel energy consumption factor is assumed to be the same as for locomotives (Reference [15]). This is noted as a data limitation because smaller engines are likely less efficient.
3 (cont.) | Energy consumption factor: | 20.8 | bhp-hr/gal | = | 15.5106 | kW-hr/gal
3 (cont.) | 1 horsepower [international] = 0.745 699 87 kilowatt

## DQI sig check
DQI Significance Check
Background
Emission outputs for Coal Mining and Preparation
Ammonia Significance
|  | Emissions | Units | % impact | % impact excluding GHGs
| Carbon Dioxide - Inorganic Emission to Air | 0.00082949 | kg/kg coal produced | 9.876%
| VOCs - unspecified | 2.3809e-07 | kg/kg coal produced | 0.002835% | 3.665%
| Methane - Organic Emissions to Air | 0.0075631 | kg/kg coal produced | 90.05%
| Nitrogen Oxides - Inorganic Emissions to Air | 5.1019e-07 | kg/kg coal produced | 0.006074% | 7.854%
| Nitrous Oxide - Inorganic Emissions to Air | 2.1258e-08 | kg/kg coal produced | 0.0002531%
| Sulfur oxides (SOX) - Inorganic Emissions to Air | 7.8204e-09 | kg/kg coal produced | 9.311e-05% | 0.1204%
| Particulate Matter, unspecified - Particles to Air | 1.2672e-06 | kg/kg coal produced | 0.01509% | 19.51%
| Carbon Monoxide - Inorganic Emissions to Air | 4.4386e-06 | kg/kg coal produced | 0.05285% | 68.33%
| Mercury - Heavy Metals to Air | 4.0808e-14 | kg/kg coal produced | 4.859e-10% | 6.282e-07%
| Ammonia - Emissions to Air | 3.4045e-08 | kg/kg coal produced | 0.0004053% | 0.5241%
| Total | 0.0083991
| Total Excluding GHGs | 6.4959e-06
- Ammonia emissions are below 1% cut-off in both total air emissions and air emissions excluding GHGs
- No range of values for ammonia emission factor in Reference [7]
Therefore, it is concluded that ammonia emissions during coal mining and preparation are not significant.
The purpose of this sheet is to document the emission significance check that was performed due to insufficient DQI score for ammonia emissions data. A significant emission is defined within the boundary of this study as one that is at least 1 percent of total emissions for the relevant emissions category. Here, the relevant emissions category is comprised of all air emissions, excluding greenhouse gases. As shown below, these calculations indicate that the ammonia emissions to air comprise a less than significant fraction of the total relevant air emissions. Therefore, no further documentation or analysis is required.