## Info
NETL Life Cycle Inventory Data - Detailed Spreadsheet Documentation
DS Sheet Information
|  | Process Name: | CO2 Sequestration Saline Aquifer Well Closure
|  | Process Description: | Materials of construction to plug and abandon a well for underground storage of CO2
|  | Files: | This unit process is composed of this document and the file, DF_Stage3_CO2_Well_Closure_CO2_Seq_2012.01.docx, which provides additional details regarding calculations, data quality, and references as relevant.
|  | Summary and Calculations Worksheets: | As shown below, this document contains 3 summary worksheets (Data Summary, Reference Source Info, and DQI) that have been formatted consistent with NETL standards. The remaining 'calculations' worksheets are workspaces used by NETL engineers during the production of this unit process. The 'calculations' worksheets are presented for the convenience of the reader, and have not been subjected to standardized formatting.
This data sheet is organized as follows:
|  | Worksheet | Description
| Summary | Data Summary | Summary of Calculations, Input and Output Flows, Reference Flow, and other information
|  | Parameter Scenarios | Parameters for various scenarios where the unit process is used
|  | Reference Source Info | Referenced citations; citations are referenced by number, listed at the top of the Reference Source Info sheet
|  | DQI | Data Quality Index
| Calculations | Materials | Materials used for construction of well casing
|  | Well Depth Data | Well types and depths required for saline aquifer sequestration
|  | Conversions | Unit Conversions
|  | Assumptions | Assumptions
How to Cite This Document:
This document should be cited as: NETL (2012). NETL Life Cycle Inventory Data – CO2 Well Closure. U.S. Department of Energy, National Energy Technology Laboratory. Last Updated: September 2012 (version 01). www.netl.doe.gov/energy-analyses (http://www.netl.doe.gov/energy-analyses)
Additional Notes:
|  | For the calculations sheets, values |  | highlighted in yellow | are also pulled forward into the 'Data Summary' sheet
Bibliographic references & assumptions referenced by number; see 'Reference Source Info' & 'Assumptions' sheets for cross-reference.
Data Summary sheet color coding: white indicates data input by model engineer; blue indicates automatically calculated values
Abbreviations used throughout this DS:
Disclaimer:
Neither the U.S. Department of Energy (DOE) National Energy Technology Laboratory (NETL) nor any person acting on behalf of these organizations: A. Makes any warranty or representation, express or implied, with respect to the accuracy, completeness, or usefulness of the information contained in this document, or that the use of any information, apparatus, method, or process disclosed in this document may not infringe on privately owned rights; or B. Assumes any liability with this report as to its use, or damages resulting from the use of any information, apparatus, method, or process disclosed in this document. Reference herein to any specific commercial product, process, or service by trade name, trademark, manufacturer, or otherwise, does not necessarily constitute or imply its endorsement, recommendation, or favoring by NETL. The views and opinions of the authors expressed herein do not necessarily state or reflect those of NETL.

## Data Summary
NETL Life Cycle Inventory Data - Detailed Spreadsheet Documentation
Data Module Summary
Process Name: |  | CO2 Sequestration Saline Aquifer Well Closure
Reference Flow: |  | 1 | piece | of | CO2 Sequestration Well Closure | [5 empty] | DQI | 2,2,2,2,3 |  | (see DQI sheet for explanation)
Brief Description: |  | Materials of construction to plug and abandon a well for underground storage of CO2
SECTION I: META DATA
Geographical Coverage: |  | United States |  |  | Goal and Scope:
Region |  | N/A |  |  | Reference Flow: 1 piece of CO2 Sequestration Well Closure
Year Data Best Represents: |  | 2012
Process Type: |  | Installation Process (IP) |  |  | This unit process provides a summary of relevant input and output flows associated with closing a well used for underground storage of CO₂. Eight different well types are included in this unit process: stratigraphic test, injection, reservoir monitoring, above seal monitoring, groundwater monitoring, vadose zone monitoring, water production, and water disposal. There are two methods for plugging the deeper wells: cast iron bridge plug or cement retainer. Concrete and drilling fluid are used to plug the wells. The material flows of well closure are apportioned to 1 well.
Process Scope: |  | Gate-to-Gate Process (GG)
Allocation Applied: |  | No
Completeness: |  | Individual Relevant Flows Captured
Flows Aggregated in Data Set: |  |  |  |  | Note: All inputs and outputs are normalized per the reference flow (e.g., well pieces)
SECTION II: PARAMETERS
This section includes adjustable parameters, calculations needed to support adjustable parameters, and flow calculations based upon adjustable parameters.
| Parameter Name | Formula | Value | Min. Value | Max. Value | Unit | References | Comments
9 | Well_Type |  | 1 |  |  | unitless | 7 | 1 = Strat Test; 2 = Injection; 3 = In Reservoir Monitoring; 4 = Above Seal Monitoring; 5 = Groundwater Monitoring; 6 = Vadose Zone Monitoring; 7 = Water Production; 8 = Water Disposal
9 | Plug_Type |  | 0 |  |  | unitless | 2 | 0 = cement retainer; 1 = cast iron bridge plug
11 | Drill_depth |  | 2618.5091 | 1469.898 | 3528.06 | m | 6 | [m] Well depth is highly variable, depending on reservoir
8 | Well_Vol | Drill_Depth*3.14159/4*0.127305^2 | 33.3299 |  |  | m³ | 3 | [m³] Total internal volume of casing
12 | Inj_Plug_vol | IF(Plug_Type=0;1.9398;0.7759) | 1.9398 |  |  | m³ | 1,2,3,4,5 | [m³] Total volume of concrete for deep wells (Types 1-4 and 7-8)
13 | Plug_conc_vol | IF(Well_Type=5 OR Well_Type=6;Well_Vol;Inj_Plug_Vol) | 1.9398 |  |  | m³ |  | [m³] Total concrete volume for plugged well
11 | Plug_Fe_vol | IF(Well_Type=5 OR Well_Type=6;0;0.0107) | 0.010669 |  |  | m³ | 3,7 | [m³] Total volume of cast iron bridge plug or cement retainer
12 | Plug_mud_vol | IF(Well_Type=5 OR Well_Type=6;0;Well_Vol-Plug_conc_vol-Plug_Fe_vol) | 31.3794 |  |  | m³ | 2 | [m³] Total Volume of drilling mud in plugged well
14 | Plug_conc_mass | 2375*Plug_conc_vol | 4607.0997 |  |  | kg | 5 | [kg] Total concrete mass for plugged well
12 | Plug_Fe_mass | 7300*Plug_Fe_vol | 77.8843 |  |  | kg | 9 | [kg] Total mass of cast iron for bridge plug or cement retainer
13 | Plug_mud_mass | 1300*Plug_mud_vol | 40793.1709 |  |  | kg | 8 | [kg] Total mass of drilling mud for plugged well
12 | Plug_mud_H2O | 0.6533*Plug_mud_mass | 26650.1785 |  |  | kg | 8 | [kg] Total mass of water in drilling mud
13 | Plug_mud_soda | 0.009*Plug_mud_mass | 367.1385 |  |  | kg | 8 | [kg] Total mass of caustic soda in drilling mud
12 | Plug_mud_cmc | 0.0093*Plug_mud_mass | 379.3765 |  |  | kg | 8 | [kg] Total mass of carboxymethlcellulose in drilling mud
14 | Plug_mud_BaSO4 | 0.2982*Plug_mud_mass | 12164.5236 |  |  | kg | 8 | [kg] Total mass of barite (barium sulfate) used in drilling mud
| End of List | <select this entire row, then insert new row>
SECTION III: INPUT FLOWS
This section includes all input flows considered for this unit process
| Parameter | Flow Name | Value | Units | Parameter | Unit | Total | Units per RF | Min. Value | Max. Value | Tracked | Origin | References | Comments
| Plug_conc_mass | Concrete, ready mix, R-5-0 [Concrete_Cement] | 1 | kg | 4607.0997 | 0 | 4607.0997 | kg |  |  | X |  | 1,2,3,4,5 | [Technosphere] Concrete used for well plugs
| Plug_Fe_mass | Cast iron part [Metal parts] | 1 | kg | 77.8843 | 0 | 77.8843 | kg |  |  | X |  | 3,7,9 | [Technosphere] Cast iron used in well plugs
| Plug_mud_H2O | Water [Water] | 1 | kg | 26650.1785 | 0 | 26650.1785 | kg |  |  |  |  | 3,6,8 | [Resource] Water used in drilling mud
| Plug_mud_soda | Sodium hydroxide (100%; caustic soda) [Inorganic intermediate products] | 1 | kg | 367.1385 | 0 | 367.1385 | kg |  |  | X |  | 3,6,8 | [Technosphere] Caustic soda used in drilling mud
| Plug_mud_cmc | Carboxymethylcellulose (Sodium) [Organic intermediate products] | 1 | kg | 379.3765 | 0 | 379.3765 | kg |  |  | X |  | 3,6,8 | [Technosphere] Carboxymethylcellulose used in drilling mud
| Plug_mud_BaSO4 | Barium sulphate [Non renewable resources] | 1 | kg | 12164.5236 | 0 | 12164.5236 | kg |  |  | X |  | 3,6,8 | [Technosphere] Barite used in drilling mud
| End of List | <select this entire row, then insert new row> | Factor |  |  |  | Amount |  |  |  |  | <select from list>
SECTION IV: OUTPUT FLOWS
This section includes all output flows considered for this unit process
| Parameter | Flow Name | Value | Units | Parameter | Unit | Total | Units per RF |  |  | Tracked | Origin | References | Comments
|  | CO2 Sequestration Well Closure | 1 | pcs | 1 |  | 1 |  |  |  | X |  |  | Reference flow
| End of List | <select this entire row, then insert new row> | Factor | [8 empty] | <select from list>
Detailed Spreadsheet Lists
| Process Type | Process Scope | Completeness |  |  | Origin |  | Tracked
| <select from list> | <select from list> | <select from list> |  |  | <select from list>
| Extraction Process (EP) | Cradle-to-Grave (End-of-Life) Process (CE) | All Flows Captured |  |  | Measured |  | X
| Manufacturing Process (MP) | Cradle-to-Gate Process (CG) | All Relevant Flows Captured |  |  | Calculated |  | *
| Installation Process (IP) | Gate-to-Gate Process (GG) | Individual Relevant Flows Captured |  |  | Literature
| Basic Process (BP) | Gate-to-Grave (End-of-Life) Process (GE) | Some Relevant Flows Not Captured |  |  | Estimated
| Energy Conversion (EC) |  | No Statement |  |  | No Statement
Transport Process (TP)
Recovery Process (RP)
Waste Treatment Process (WT)
Auxiliary Process (AP)

## PS
Parameter Scenarios
| Parameter Name | Enter a Scenario ID below: | Scenario ID | [7 empty] | [Units] Comments
|  | 1 | 1 | 2 | 3 | 4 | 5 | 6 | 7 | 8
|  | Well Types | Well Types
|  | Strat Test | Strat Test | Injection | In Reservoir Monitoring | Above Seal Monitoring | Groundwater Monitoring | Vadose Zone Monitoring | Water Production | Water Disposal
| Well Depth - Median | 2618.5091 | 2618.5091 | 2518.8995 | 2419.29 | 2358.33 | 152.4 | 12.192 | 2518.8995 | 2518.8995 | [m]
| Well Depth - 10% | 1469.898 | 1469.898 | 1386.84 | 1299.972 | 1239.012 | 152.4 | 12.192 | 1386.84 | 1386.84 | [m]
| Well Depth - 90% | 3528.06 | 3528.06 | 3420.999 | 3322.32 | 3261.36 | 152.4 | 12.192 | 3420.999 | 3420.999 | [m]
Scenario Descriptions:
| Scenario ID | Enter a Scenario ID below: 1: Description
| 1 | Enter a Scenario ID below: 1: Strat test well
| 2 | Enter a Scenario ID below: 1: Injection well
| 3 | Enter a Scenario ID below: 1: In-Reservoir Monitoring Well
| 4 | Enter a Scenario ID below: 1: Above Seal Monitoring Well
| 5 | Enter a Scenario ID below: 1: Groundwater Monitoring Well
| 6 | Enter a Scenario ID below: 1: Vadose Zone Monitoring Well
| 7 | Enter a Scenario ID below: 1: Water Production Well
| 8 | Enter a Scenario ID below: 1: Water Disposal Well
The purpose of this "Parameters Scenarios" worksheet is to provide a flexible method for adjusting parameters within this unit process. The above table allows you to select a scenario ID (CELL C4) and uses a lookup function to populate the adjustable parameters (the cells with yellow shading). The values for the adjustable parameters are linked to the "Data Summary" sheet.

## Reference Source Info
Field Name
Number | 1 | 2 | 3 | 4 | 5 | 6 | 7 | 8 | 9 | 10 | 11
SourceType | Separate Publication | Separate Publication | Separate Publication | Separate Publication | Separate Publication | Separate Publication | Separate Publication | Separate Publication | Separate Publication
Title | Summary of Carbon Dioxide Enhanced Oil Recovery (CO2 EOR) Injection Well Technology | Plugging and Abandoning Injection Wells | API Casing Chart | Groundwater Program Guidance No. 40: Plugging and Abandonment Requirements for Class II Injection Wells | Life Cycle Inventory of Slag Cement Concrete. | NETL Saline Aquifer Storage Cost Model | Fas Drill TC Bridge and Frac Plugs | Drilling Mud Composition | Metals and Alloys Densities - Density of some common metals and alloys - aluminum, bronze, copper, iron, and more
FirstAuthor | API | EPA | Halliburton | D. Edwin Hogle | Prusinski, J. R. | NETL | Halliburton | Awona, Emmanuel
AdditionalAuthors |  |  |  | Sharon L. Kercher | Marceua, M. L., & VanGeem, M. G.
Year | No Date | 1994 | 2009 | No Date | 2004 | tbd - unreleased
Date |  | December 1994 | August 2009 |  |  |  | August 2012 | March 2011
PlaceOfPublication
Publisher | API | Environmental Protection Agency | Halliburton | Environmental Protection Agency | Slag Cement Association | NETL |  | Petrolyte | The Engineering Toolbox
PageNumbers
Table or Figure Number
NameOfEditors
TitleOfAnthology
Journal
VolumeNo
IssueNo
Docket Number
Copyright |  |  | 2009
Internet Address | http://www.api.org/environment-health-and-safety/environmental-performance/~/media/d68de1954b8e4905a961572b3d7a967a.ashx | http://www.epa.gov/r5water/uic/r5guid/r5_04.htm | http://www.halliburton.com/public/sdbs/sdbs_contents/Data_Sheets/H03038.pdf | http://www.epa.gov/region8/water/uic/R8UIC-GUIDE40.pd | http://www.slagcement.org/Sustainability/pdf/Life%20Cycle%20Inventory%20of%20Slag%20Cement%20Concrete.pdf |  | http://www.halliburton.com/public/tttcp/contents/Data_Sheets/web/H/H06151.pdf | http://petrolyte.blogspot.com/2011/03/drilling-mud-composition.html | http://www.engineeringtoolbox.com/metal-alloys-densities-d_50.html
Internet Access Date | August 28, 2012
Data Type (Origin)
Year Data Represents
Geographical Representation | Texas |  |  |  | United States | United States
Representativeness
BibliographicText | API. (n.d.). Summary of Carbon Dioxide Enhanced Oil Recovery (CO2 EOR) Injection Well Technology. API Retrieved August 28, 2012, from http://www.api.org/environment-health-and-safety/environmental-performance/~/media/d68de1954b8e4905a961572b3d7a967a.ashx | Halliburton. (2009). API Casing Chart Retrieved August 29, 2012, from http://www.halliburton.com/public/sdbs/sdbs_contents/Data_Sheets/H03038.pdf | Halliburton. (2009). API Casing Chart Retrieved August 29, 2012, from http://www.halliburton.com/public/sdbs/sdbs_contents/Data_Sheets/H03038.pdf |  | Prusinski, J. R., Marceua, M. L., & VanGeem, M. G. (2004). Life Cycle Inventory of Slag Cement Concrete. Slag Cement Association Retrieved August 28, 2012, from http://www.slagcement.org/Sustainability/pdf/Life%20Cycle%20Inventory%20of%20Slag%20Cement%20Concrete.pdf | NETL. (tbd). Saline Storage Cost Model. (tbd). Pittsburgh, PA: National Energy Technology Laboratory
Text/Description | CO2 injection well casing and drilled hole diameters and depths | Provides guidance for plugging wells in Region 5, including plug lengths, locations, methods, etc. | API casing chart provides linear densities for a range of diameters of steel casings used for oil/gas wells. | Additional details for plugging wells | Density of concrete | Saline aquifer well types and depths | Length of commercial bridge plug | General composition of water-based drilling fluid
Reference Source Info Lists
Source Type
<select from list>
Undefined
Article
Chapters in Anthology
Separate Publication
Measurement on Site
Oral Communication
Personal Written Communication
Questionnaires

## DQI
Data Quality Index
DQI Determination
| Input/Output | Reference (see 'Reference Source Info' worksheet) | Source Reliability | Completeness | Temporal Correlation | Geographical Correlation | Technical Correlation | DQI | Recommendations | Determinations
| Concrete plug mass | 1,2,3,4,5 | 1 | 2 | 2 | 2 | 2 | 2,2,2,2,2 | Requirements met | OK
| Cast iron mass | 3,7,9 | 2 | 2 | 2 | 2 | 4 | 2,2,2,2,2 | Requirements met | OK
| Water mass | 3,6,8 | 3 | 2 | 2 | 2 | 3 | 2,2,2,2,3 | Requirements met | OK
| Caustic soda mass | 3,6,8 | 3 | 2 | 2 | 2 | 3 | 2,2,2,2,4 | Requirements met | OK
| Carboxymethylcelluslose mass | 3,6,8 | 3 | 2 | 2 | 2 | 3 | 2,2,2,2,5 | Requirements met | OK
| Well type, count, depth | 6 | 2 | 2 | 2 | 2 | 2 | 2,2,2,2,2 | Requirements met | OK
| Total | [6 empty] | 2,2,2,2,3
DQI Methodology
DQI Matrix (from NETL LCI&C Guideline Document, adapted from Weidema and Wenaes)
| Indicator | Score
|  | 1 | 2 | 3 | 4 | 5
| Source Reliability (for most applications, source quality guidelines only factor) | data verified based on measurements | data verified based on some assumptions and/or standard science and engineering calculations | data verified with many assumptions, or non-verified but from quality source | qualified estimate | non-qualified estimate
|  | source quality guidelines met |  | source quality guidelines not met
|  | data cross checks, greater than or equal to 3 quality sources | 2 or less data sources available for cross check, or data sources available that do not meet quality standards |  | no data available for cross check
| Completeness | representative data from a sufficient sample of sites over an adequate period of time | smaller number of site but an adequate period of time | sufficient number of sites but a less adequate period of time | smaller number of sites and shorter periods or incomplete data from an adequate number of sites or periods | representativeness unknown or incomplete data sets
| Temporal Correlation | less than three years of difference to year of study/current year | less than 6 years of difference | less than 10 years difference | less than 15 years difference | age of data unknown or more than 15 years difference
| Geographical Correlation | data from area under study | average data from larger area or specific data from a close area | data from area with similar production conditions | data from area with slightly similar production conditions | data from unknown area or area with very different production conditions
| Technological Correlation | data from technology, process or materials being studied | data from a different technology using the same process and/or materials |  | data on related process or material using the same technology | data or related process or material using a different technology
Indicator Descriptions
Source Reliability -- This indicator relates to the quality of the data source and the verification of the data collection methods used within the source.
Data Verification -- Source data that have been verified within error bounds by either the source author (with a high level of transparency) or the LCI modeler. Verification can be done by measurement, including on-site checking, recalculation, or mass or energy balance analysis. If the source data cannot be verified without making assumptions (i.e., not enough data are available to close the mass/energy balance), then the score should be a 2 or 3, depending on the number of assumptions. If no source data are available, a qualified estimate from an expert in the field should receive a score of 4, and an estimate from a non-expert should receive a score of 5. Mostly applicable to primary data.
Source Quality Guidelines -- The highest quality source should be
o From a peer reviewed journal or a government sponsored study. If the source is an LCA, it must meet ISO requirements.
o Publicly available either for free or at cost, or directly representative of the process of interest.
o Written/published by an unbiased party.
o An unbiased survey of experts or process locations.
When the source used for data is a reputable model that does not specifically meet the above criteria, it is the discretion of the modeler to determine the rank of the source. An example for justification would be if the data have been used in published reports that met the data quality standards.
Data Cross-Check -- The number of sources that verify the same data point or series, within reason. As a general benchmark, a high standard is greater than or equal to three data cross checks with quality approved sources. This typically refers to primary data, and if no other data sources are available, this can be omitted.
Completeness -- This indicator quantifies the statistical robustness of the source data. This ranking is based on how many data points were taken, how representative the sample is to the studied process, and whether the data were taken for an acceptable time period to even out normal process fluctuations. The following examples are given to help clarify this indicator.
Temporal Correlation -- This indicator represents how well the time period in which the data were collected corresponds with the year of the study. If the study is set to evaluate the use of a technology from 2000 to 2040, data from 1970 would not be very accurate. It is important when assigning this ranking to take notice of any discrepancies between the year the source was published and the year(s) the data were collected.
Geographical Correlation -- This indicator represents the appropriateness between the region of study and the source data region. This indicator becomes important when comparing data from different countries. For example, technological advances might reasonably be expected to develop differently in different countries, so efficiency and energy use might be very different. This is also important when looking at best management practices for carbon mitigation.
Technological Correlation -- This indicator embodies all other differences that may be present between the study goals and the data source. From the above example, using data for a type of biomass that is not being studied in the LCA should result in a lower technological representativeness ranking.
Steps for Applying DQM
1) Calculate score for each unit process (UP) input. If more than one reference source is used for one input, and the score is lower, consider both scores. If an indicator does not relate to a specific source, assume N/A. If all emissions come from one source, only one score is needed
- when a score is determined for a particular reference source, add to 'Reference Source Info' for future use
2) From the reference scores, determine the data quality indicator (DQI) for the unit process inputs for commissioning/decommissioning operations (when applicable)*
- the scores are not additive, rather, the lowest score for an indicator of a particular data input is the lowest score for the UP
3) Significant inputs of low quality unit processes (DQI mostly 3-5) should be varied to the minimum and maximum values or 95 percent confidence interval of the uncertainty range.
- check significance first. If the input is not significant by a long shot (or with the maximum possible value), it is not necessary to include in the UP
4) If the change in the final result from a single unit process is greater than a threshold value, for example, 0.1 g CO2e/MJ, then the processes should be flagged for possible additional data quality refinement
- for example, if emissions from the total steel inputs are found to be significant during sensitivity, the DQI will be performed on the steel profile. If this is not possible (because data are not transparent/purchased), it will be listed as a future recommendation
- if, however, the steel inputs are significant due to a large amount of steel needed for a particular process, then the DQI on that input should be performed and the data refined if needed
5) If the UP input is significant (with or without sensitivity), but no data refinement is possible, this is listed as a data limitation and noted in the report
* For NETL LCI&C studies, because data quality for construction is typically low, sensitivity on those inputs is already performed and the DQI does not need to be calculated. If sensitivity is not performed on construction, or sensitivity shows that a particular input is significant, then the DQI will be performed

## Materials
Well Plug Materials - Test, Injection, Monitoring, Water
Calculations |  |  |  |  | References
Well Plug Materials | [7 empty] | Schematic of concrete retainer method - Constructed from guidance in Ref [2], Ref [1] | Schematic of cast iron bridge plug method - Constructed from guidance in Ref [2], Ref [1]
Flow | Value | Units | Notes | Assumptions
Concrete
Top plug
Depth | 50 | ft |  |  | Reference [1], [4]
Hole Diameter | 5.012 | inches |  | Assumption [1] | Reference [1], [3]
Plug volume | 6.8505 | cubic feet
| 0.19398 | cubic meter
Mass | 460.71 | kg
Surface Section
Depth | 100 | ft |  |  | Reference [2]
Hole Diameter | 5.012 | inches |  | Assumption [1] | Reference [1], [3]
Plug volume | 13.7009 | cubic feet
| 0.38797 | cubic meter
Mass | 921.4199 | kg
Plug over cement retainer
Depth | 250 | ft |  |  | Reference [2]
Hole Diameter | 5.012 | inches |  | Assumption [1] | Reference [1], [3]
Plug volume | 34.2523 | cubic feet
| 0.96992 | cubic meter
Mass | 2303.5499 | kg
Plug under cement retainer
Depth | 100 | ft |  | Assumption [2] | Reference [2]
Hole Diameter | 5.012 | inches |  | Assumption [1] | Reference [1],[3]
Plug volume | 13.7009 | cubic feet
| 0.38797 | cubic meter
Mass | 921.4199 | kg
Plug over cast iron bridge plug
Depth | 50 | ft |  |  | Reference [2]
Hole Diameter | 5.012 | inches |  | Assumption [1]
Plug volume | 6.8505 | cubic feet
| 0.19398 | cubic meter
Mass | 460.71 | kg
Reference [5]
Total cement in cement retainer scenario
Mass | 4607.0997 | kg
Volume | 1.9398 | cubic meter
Total cement in cast iron bridge plug scenario
Mass | 1842.8399 | kg
Volume | 0.77593 | cubic meter
Concrete Density | 2375 | kg per cubic meter |  | Assumption [3] | Reference [5]
Cast Iron
Cement Retainer or Cast Iron Bridge Plug
Plug Length | 33 | inches |  |  | Reference [7]
Plug Diameter | 5.012 | inches |  |  | Reference [1],[3]
Plug Volume | 651.0674 | cubic inches
| 0.010669 | cubic meter
Cast Iron Density | 0.26373 | lbm/in³
| 7300 | kg/m³ |  |  | Reference [9]
Cast Iron Mass | 171.706 | lbm
| 77.8843 | kg
Groundwater monitoring and Vadose Zone Monitoring Well Plugs
Groundwater monitoring
Plug Diameter | 5.012 | inches
| 0.1273 | m
Depth | 152.4 | m |  | Assumption [5] | Reference [6]
Plug Volume | 1.9398 | m^3
Plug mass | 4607.104 | kg
Vadose zone monitoring
Plug Diameter | 5.012 | inches
| 0.1273 | m
Depth | 12.192 | m |  | Assumption [5] | Reference [6]
Plug Volume | 0.15519 | m^3
Plug mass | 368.5683 | kg
Drilling mud used in plugs
Drilling mud density | 1300 | kg/m^3 |  |  | Reference [8]
Reference [8]
100 ft concrete plug, 50 ft above and 50 ft below surface casing boundary
Cement Retainer 50 ft above topmost perforation
Concrete plug
250 ft concrete plug
50 ft concrete plug
Drilling mud
Drilling mud
5-1/2 inch production casing to variable depths
5-1/2 inch production casing to variable depths
100 ft concrete plug, 50 ft above and 50 ft below surface casing boundary
Cast iron bridge plug 50 ft above topmost perforation
Drilling mud
50 ft concrete plug
50 ft concrete plug
Drilling mud
Drilling mud
5-1/2 inch production casing to variable depths

## Well Depth Data
Well Depth for Saline Aquifer Sequestration
Calculations | [12 empty] | References
Assumptions
Geological Formation | Formation Name | State | Well Depth Information | [8 empty] | Assumption [9] | Reference [6]
|  |  | Strat Test (ft) | Injection Well (ft) | Monitoring Wells |  |  |  | Water Wells
[5 empty] | In Reservoir (ft) | Above Seal (ft) | Groundwater (ft) | Vadose Zone (ft) | Water Production (ft) | Water Disposal (ft)
1 | Arbuckle | OK | 7184 | 6898 | 6612 | 6412 | 500 | 40 | 6898 | 6898
9 | Dakota | CO | 4895 | 4830 | 4765 | 4565 | 500 | 40 | 4830 | 4830
10 | Dakota | CO | 4410 | 4345 | 4280 | 4080 | 500 | 40 | 4345 | 4345
15 | Domengine | CA | 4625 | 4437.5 | 4250 | 4050 | 500 | 40 | 4437.5 | 4437.5
18 | Entrada | CO | 5355 | 5280 | 5205 | 5005 | 500 | 40 | 5280 | 5280
19 | Entrada | NM | 3181 | 3115.5 | 3050 | 2850 | 500 | 40 | 3115.5 | 3115.5
20 | Entrada | CO | 5245 | 5160 | 5075 | 4875 | 500 | 40 | 5160 | 5160
27 | Frio - All | TX | 5050 | 4800 | 4550 | 4350 | 500 | 40 | 4800 | 4800
28 | Frio - Lower | TX | 9550 | 9050 | 8550 | 8350 | 500 | 40 | 9050 | 9050
29 | Frio - Lower | TX | 10550 | 10050 | 9550 | 9350 | 500 | 40 | 10050 | 10050
30 | Frio - Lower | TX | 11550 | 11050 | 10550 | 10350 | 500 | 40 | 11050 | 11050
31 | Frio - Lower | TX | 9050 | 8800 | 8550 | 8350 | 500 | 40 | 8800 | 8800
32 | Frio - Lower | TX | 10050 | 9550 | 9050 | 8850 | 500 | 40 | 9550 | 9550
33 | Frio - Lower | TX | 11050 | 10550 | 10050 | 9850 | 500 | 40 | 10550 | 10550
34 | Frio - Lower | TX | 10250 | 9750 | 9250 | 9050 | 500 | 40 | 9750 | 9750
35 | Frio - Middle | TX | 9550 | 9050 | 8550 | 8350 | 500 | 40 | 9050 | 9050
36 | Frio - Middle | TX | 10550 | 10050 | 9550 | 9350 | 500 | 40 | 10050 | 10050
37 | Frio - Middle | TX | 11550 | 11050 | 10550 | 10350 | 500 | 40 | 11050 | 11050
38 | Frio - Middle | TX | 9100 | 8825 | 8550 | 8350 | 500 | 40 | 8825 | 8825
39 | Frio - Middle | TX | 10100 | 9600 | 9100 | 8900 | 500 | 40 | 9600 | 9600
40 | Frio - Middle | TX | 9750 | 9500 | 9250 | 9050 | 500 | 40 | 9500 | 9500
41 | Frio - Middle | TX | 10750 | 10250 | 9750 | 9550 | 500 | 40 | 10250 | 10250
42 | Frio - Middle | TX | 11750 | 11250 | 10750 | 10550 | 500 | 40 | 11250 | 11250
43 | Frio - Middle | TX | 12750 | 12250 | 11750 | 11550 | 500 | 40 | 12250 | 12250
44 | Frio - Upper | TX | 9250 | 8900 | 8550 | 8350 | 500 | 40 | 8900 | 8900
45 | Frio - Upper | TX | 10250 | 9750 | 9250 | 9050 | 500 | 40 | 9750 | 9750
46 | Frio - Upper | TX | 8700 | 8625 | 8550 | 8350 | 500 | 40 | 8625 | 8625
47 | Frio - Upper | TX | 9700 | 9200 | 8700 | 8500 | 500 | 40 | 9200 | 9200
48 | Frio - Upper | TX | 9550 | 9400 | 9250 | 9050 | 500 | 40 | 9400 | 9400
49 | Frio - Upper | TX | 10550 | 10050 | 9550 | 9350 | 500 | 40 | 10050 | 10050
53 | Hermosa | CO | 9325 | 8825 | 8325 | 8125 | 500 | 40 | 8825 | 8825
55 | Lower Tuscaloosa | AL | 4950 | 4750 | 4550 | 4350 | 500 | 40 | 4750 | 4750
56 | Lower Tuscaloosa | AL | 7650 | 7350 | 7050 | 6850 | 500 | 40 | 7350 | 7350
57 | Lower Tuscaloosa | FL | 7420 | 7235 | 7050 | 6850 | 500 | 40 | 7235 | 7235
58 | Lower Tuscaloosa | FL | 4250 | 4150 | 4050 | 3850 | 500 | 40 | 4150 | 4150
59 | Lower Tuscaloosa | GA | 3730 | 3640 | 3550 | 3350 | 500 | 40 | 3640 | 3640
60 | Lower Tuscaloosa | LA | 4750 | 4650 | 4550 | 4350 | 500 | 40 | 4650 | 4650
61 | Lower Tuscaloosa | LA | 10350 | 10200 | 10050 | 9850 | 500 | 40 | 10200 | 10200
62 | Lower Tuscaloosa | MS | 4900 | 4725 | 4550 | 4350 | 500 | 40 | 4725 | 4725
63 | Lower Tuscaloosa | MS | 10450 | 10250 | 10050 | 9850 | 500 | 40 | 10250 | 10250
64 | Lower Tuscaloosa | MS | 8700 | 8375 | 8050 | 7850 | 500 | 40 | 8375 | 8375
78 | Minnelusa | WY | 11345 | 11197.5 | 11050 | 10850 | 500 | 40 | 11197.5 | 11197.5
79 | Minnelusa | MT | 8345 | 8197.5 | 8050 | 7850 | 500 | 40 | 8197.5 | 8197.5
80 | Mokelumne River | CA | 5750 | 5250 | 4750 | 4550 | 500 | 40 | 5250 | 5250
89 | Mount Simon | IL | 5050 | 4550 | 4050 | 3850 | 500 | 40 | 4550 | 4550
90 | Mount Simon | IL | 11050 | 10550 | 10050 | 9850 | 500 | 40 | 10550 | 10550
92 | Mount Simon | IN | 10050 | 9550 | 9050 | 8850 | 500 | 40 | 9550 | 9550
93 | Mount Simon | KY | 7100 | 6825 | 6550 | 6350 | 500 | 40 | 6825 | 6825
96 | Mount Simon | MI | 5900 | 5475 | 5050 | 4850 | 500 | 40 | 5475 | 5475
101 | Nugget | WY | 11600 | 11325 | 11050 | 10850 | 500 | 40 | 11325 | 11325
109 | Paluxy | TX | 9680 | 9465 | 9250 | 9050 | 500 | 40 | 9465 | 9465
110 | Paluxy | TX | 6980 | 6815 | 6650 | 6450 | 500 | 40 | 6815 | 6815
111 | Paluxy | TX | 4410 | 4280 | 4150 | 3950 | 500 | 40 | 4280 | 4280
114 | Red River | ND | 9580 | 9315 | 9050 | 8850 | 500 | 40 | 9315 | 9315
116 | Repetto Sst | CA | 5050 | 4550 | 4050 | 3850 | 500 | 40 | 4550 | 4550
117 | Repetto Sst | CA | 8850 | 8450 | 8050 | 7850 | 500 | 40 | 8450 | 8450
118 | Repetto Sst | CA | 9850 | 9350 | 8850 | 8650 | 500 | 40 | 9350 | 9350
119 | Repetto Sst | CA | 10850 | 10350 | 9850 | 9650 | 500 | 40 | 10350 | 10350
120 | Repetto Sst | CA | 12750 | 12400 | 12050 | 11850 | 500 | 40 | 12400 | 12400
121 | Repetto Sst | CA | 13750 | 13250 | 12750 | 12550 | 500 | 40 | 13250 | 13250
122 | Repetto Sst | CA | 14750 | 14250 | 13750 | 13550 | 500 | 40 | 14250 | 14250
123 | Repetto Sst | CA | 15750 | 15250 | 14750 | 14550 | 500 | 40 | 15250 | 15250
134 | St.Peter | MI | 7550 | 7300 | 7050 | 6850 | 500 | 40 | 7300 | 7300
142 | Wasatch | UT | 7090 | 7070 | 7050 | 6850 | 500 | 40 | 7070 | 7070
143 | Waste Gate | MD | 5350 | 4950 | 4550 | 4350 | 500 | 40 | 4950 | 4950
151 | Woodbine | TX | 6250 | 5900 | 5550 | 5350 | 500 | 40 | 5900 | 5900
Average |  |  | 8590.9091 | 8264.1061 | 7937.303 | 7737.303 | 500 | 40 | 8264.1061 | 8264.1061 | feet
Median |  |  | 9287.5 | 8862.5 | 8550 | 8350 | 500 | 40 | 8862.5 | 8862.5 | feet
Maximum |  |  | 15750 | 15250 | 14750 | 14550 | 500 | 40 | 15250 | 15250 | feet
Minimum |  |  | 3181 | 3115.5 | 3050 | 2850 | 500 | 40 | 3115.5 | 3115.5 | feet
10% |  |  | 4822.5 | 4550 | 4265 | 4065 | 500 | 40 | 4550 | 4550 | feet
25% |  |  | 5787.5 | 5328.75 | 5107.5 | 4907.5 | 500 | 40 | 5328.75 | 5328.75 | feet
75% |  |  | 10525 | 10050 | 9550 | 9350 | 500 | 40 | 10050 | 10050 | feet
90% |  |  | 11575 | 11223.75 | 10900 | 10700 | 500 | 40 | 11223.75 | 11223.75 | feet
Average |  |  | 2618.5091 | 2518.8995 | 2419.29 | 2358.33 | 152.4 | 12.192 | 2518.8995 | 2518.8995 | meters
Median |  |  | 2830.83 | 2701.29 | 2606.04 | 2545.08 | 152.4 | 12.192 | 2701.29 | 2701.29 | meters
Maximum |  |  | 4800.6 | 4648.2 | 4495.8 | 4434.84 | 152.4 | 12.192 | 4648.2 | 4648.2 | meters
Minimum |  |  | 969.5688 | 949.6044 | 929.64 | 868.68 | 152.4 | 12.192 | 949.6044 | 949.6044 | meters
10% |  |  | 1469.898 | 1386.84 | 1299.972 | 1239.012 | 152.4 | 12.192 | 1386.84 | 1386.84 | meters
25% |  |  | 1764.03 | 1624.203 | 1556.766 | 1495.806 | 152.4 | 12.192 | 1624.203 | 1624.203 | meters
75% |  |  | 3208.02 | 3063.24 | 2910.84 | 2849.88 | 152.4 | 12.192 | 3063.24 | 3063.24 | meters
90% |  |  | 3528.06 | 3420.999 | 3322.32 | 3261.36 | 152.4 | 12.192 | 3420.999 | 3420.999 | meters

## Conversions
Conversions
Conversion Factors |  |  |  | References
1 | foot | 12 | inches
1 | cubic meter | 35.3147 | cubic feet
1 | lbm | 0.45359 | kg
1 | cubic inch | 1.6387e-05 | cubic meter
1 | inch | 0.0254 | meter
1 | gal | 0.0037854 | cubic meter

## Assumptions
Assumptions
Assumption # | Description
1 | No steel portions of the casing will need to be removed.
2 | The cement retainer is located 50 ft above the top perforation, but total cement under the plug will be equivalent to a 100 ft long plug to fill perforations and allow some margin in plug depth.
3 | Casing concrete does not contain any slag and has a compressive strength of 5,000 psi.
4 | For simplicity the cast iron bridge plug and cement retainer are modeled as solid cast iron cylinders and are also assumed to be the same length based on the reference plug.
5 | Groundwater monitoring and vadose zone monitoring wells are a fixed depth and completely plugged with concrete.
6 | Drilling mud makes up the remainder of internal well volume (i.e., volume not occupied by concrete or cast iron plugs).
7 | All well types will be plugged and abandoned.
8 | For simplicity, there is only one underground source of drinking water (USDW) located above the CO2 injection site. If multiple sources existed, plugs may be required to isolate them from each other.
9 | Formations requiring more than 4 injection wells have been excluded due to potential pressure interactions that the NETL Saline Storage Cost Model is not equipped to accurately model.
10 | Class VI wells will be plugged using the EPA guidance for Class II wells.