## Info
NETL Life Cycle Inventory Data - Detailed Spreadsheet Documentation
DS Sheet Information
|  | Process Name: | Bulk Storage Facility, Ethanol, Operation
|  | Process Description: | This unit process inventories emissions from the operation of a bulk storage facility for ethanol. Gasoline and ethanol mix in tanker to create E10 and E85. Emissions from fuel storage evaporation and truck loading/unloading operations are included.
|  | Files: | This unit process is composed of this document and the file, DF_Stage4_O_Bulk_Storage_Facility_Ethanol_2010.01.doc, which provides additional details regarding calculations, data quality, and references as relevant.
|  | Summary and Calculations Worksheets: | As shown below, this document contains 3 summary worksheets (Data Summary, Reference Source Info, and DQI) that have been formatted consistent with NETL standards. The remaining 'calculations' worksheets are workspaces used by NETL engineers during the production of this unit process. The 'calculations' worksheets are presented for the convenience of the reader, and have not been subjected to standardized formatting.
This data sheet is organized as follows:
|  | Worksheet | Description
| Summary | Data Summary | Summary of Calculations, Input and Output Flows, Reference Flow, and other information
|  | Reference Source Info | Referenced citations; citations are referenced by number, listed at the top of the Reference Source Info sheet
|  | DQI | Data Quality Index
| Calculations | Elec Demand | Calculations: Bulk Storage Emissions
|  | Conversions | Unit Conversions
|  | Assumptions | Assumptions
How to Cite This Document:
This document should be cited as: NETL (2010). NETL Life Cycle Inventory Data – Unit Process: Bulk Storage Facility Operation – Ethanol. U.S. Department of Energy, National Energy Technology Laboratory. Last Updated: October 2010 (version 01). www.netl.doe.gov/energy-analyses (http://www.netl.doe.gov/energy-analyses)
Additional Notes:
|  | For the calculations sheets, values |  | highlighted in yellow | are also pulled forward into the 'Data Summary' sheet
Bibliographic references & assumptions referenced by number; see 'Reference Source Info' & 'Assumptions' sheets for cross-reference.
Calculations sheets: some cells contain hard-keyed conversion factors
Data Summary sheet color coding: white indicates data input by model engineer; blue indicates automatically calculated values
Disclaimer:
Neither the U.S. Department of Energy (DOE) National Energy Technology Laboratory (NETL) nor any person acting on behalf of these organizations: A. Makes any warranty or representation, express or implied, with respect to the accuracy, completeness, or usefulness of the information contained in this document, or that the use of any information, apparatus, method, or process disclosed in this document may not infringe on privately owned rights; or B. Assumes any liability with this report as to its use, or damages resulting from the use of any information, apparatus, method, or process disclosed in this document. Reference herein to any specific commercial product, process, or service by trade name, trademark, manufacturer, or otherwise, does not necessarily constitute or imply its endorsement, recommendation, or favoring by NETL. The views and opinions of the authors expressed herein do not necessarily state or reflect those of NETL.

## Data Summary
NETL Life Cycle Inventory Data - Detailed Spreadsheet Documentation
Data Module Summary
Process Name: |  | Bulk Storage Facility, Ethanol, Operation
Reference Flow: |  | 1 | kg | of | Ethanol Blend |  |  |  | DQI | 2,2,2,3,3 |  | (see DQI sheet for explanation)
Brief Description: |  | This unit process inventories emissions from the operation of a bulk storage facility for ethanol. Gasoline and ethanol mix in tanker to create E10 and E85. Emissions from fuel storage evaporation and truck loading/unloading operations are included.
SECTION I: META DATA
Geographical Coverage: |  | US
Region |  | N/A
Year Data Best Represents: |  | 2006
Process Type: |  | Basic Process (BP)
Process Scope: |  | Gate-to-Gate Process (GG)
Allocation Applied: |  | No
Completeness: |  | Individual Relevant Flows Captured
Flows Aggregated in Data Set:
SECTION II: PARAMETERS
This section includes adjustable parameters, calculations needed to support adjustable parameters, and flow calculations based upon adjustable parameters.
| Parameter Name | Formula | Value | Units | Std. Dev. | References | Comments
| BLEND_TYPE |  | 0 | binary |  |  | [binary] Adjustable Parameter, Blend_Type value for E10 pathway = 1 and Blend_Type value for E85 pathway = 0
| BLND_FUEL | if(BLEND_TYPE=1;E10;E85) | 0.74 | % |  |  | [%] Ethanol percentage in blended fuel. E10 = 0.1 and E85 = 0.74
| BLNDE10_OUT | if(BLEND_TYPE=1;1;0) | 0 | binary |  |  | [binary] E10 blend output from the bulk storage facility. Note that either E10 or E85 is output from the process; never both fuels.
| BLNDE85_OUT | if(BLEND_TYPE=1;0;1) | 1 | binary |  |  | [binary] E85 blend output from the bulk storage facility. Note that either E10 or E85 is output from the process; never both fuels.
| DOM_FUEL | FUEL_IN*(1-(IMP_PERCENT/100)) | 0.87394 | kg |  |  | [kg] Fuel imported from domestic refineries.
| E10 |  | 0.1 | % |  |  | [%] Percentage of Ethanol in E10 blended fuel.
| E85 |  | 0.74 | % |  |  | [%] Percentage of Ethanol in E85 blended fuel.
| Elec_Cons |  | 0.00044803 | kWh/kg fuel |  | 3 | [kWh/kg] Amount of electricity used for pumping. Assumption [2]
| ETHAN_IN | FUEL_IN-(GASODOMIN+GASOFOREIN) | 0.7408 | kg |  |  | [kg] Ethanol input to the bulk storage facility.
| Evap_Loss |  | 0.0010799 | kg |  | 1 | [kg/kg] Adjustable Parameter: amount of fuel that evaporate during terminal operations
| FORE_FUEL | FUEL_IN*(IMP_PERCENT/100) | 0.12714 | kg |  |  | [kg] Fuel imported from foreign countries.
| FUEL_IN | 1/(1-Evap_Loss) | 1.0011 | kg |  |  | [kg] Total fuel input including evaportation.
| GASODOMIN | (1-BLND_FUEL)*DOM_FUEL | 0.22723 | kg |  |  | [kg] Calculates the kg of Domestic gasoline in the fuel blend.
| GASOFOREIN | (1-BLND_FUEL)*FORE_FUEL | 0.033056 | kg |  |  | [kg] Calculates the kg of Foreign gasoline in the fuel blend.
| IMP_PERCENT |  | 12.7 | % |  |  | [%] Adjustable Parameter, Percentage of finished fuel imported from foreign countries. Default is 12.7%.
| Tot_Elec | Fuel_In*Elec_Cons | 0.00044851 | kWh/kg fuel |  |  | [kWh/kg] Amount of electricity used for pumping.
| End of List | <select this entire row, then insert new row>
SECTION III: INPUT FLOWS
This section includes all input flows considered for this unit process
| Parameter | Flow Name | Value | Units | Parameter | Unit | Total | Units per RF | Tracked | Origin | References | Comments
| ethan_in | Ethanol (NETL) [Organic intermediate products] | 1 | kg | 0.7408 |  | 0.7408 | kg | X | Calculated |  | [Technosphere] Calculated based on mixing blend and evaporation
| gasoforein | Gasoline (Foreign) (NETL) [Crude oil products] | 1 | kg | 0.033056 | kg | 0.033056 | kg | X | Calculated |  | [Technosphere] Foreign gasoline into the blending mixure
| gasodomin | Gasoline (NETL) [Crude oil products] | 1 | kg | 0.22723 | kg | 0.22723 | kg | X | Calculated |  | [Technosphere] Domestic gasoline into the blending mixture
| Tot_elec | Power [Electric power] | 1 | kWh | 0.00044851 | kWh/kg fuel | 0.00044851 | kWh | X | Calculated | 3 | [Technosphere] Energy needed for pumping the fuel
1
| End of List | <select this entire row, then insert new row> | Factor |  |  |  | Amount |  |  | <select from list>
SECTION IV: OUTPUT FLOWS
This section includes all output flows considered for this unit process
| Parameter | Flow Name | Value | Units | Parameter | Unit | Total | Units per RF | Tracked | Origin | References | Comments
| BLNDE10_OUT | Blended Fuel (E10) [Biomass fuel] | 1 | kg | 0 | binary | 0 | kg | X |  |  | Reference Flow
| BLNDE85_OUT | Blended Fuel (E85) [Biomass fuel] | 1 | kg | 1 | binary | 1 | kg | X |  |  | Reference Flow
|  | Nitrogen oxides [Inorganic emissions to air] | 9.434e-06 | kg | 1 |  | 9.434e-06 | kg |  | Calculated | 2 | Emission output to atmosphere
|  | Carbon monoxide [Inorganic emissions to air] | 2.3585e-05 | kg | 1 |  | 2.3585e-05 | kg |  | Calculated | 2 | Emission output to atmosphere
| Evap_Loss | NMVOC (unspecified) [Group NMVOC to air] | 1 | kg | 0.0010799 | kg | 0.0010799 | kg |  | Calculated | 2 | Emission output to atmosphere
| End of List | <select this entire row, then insert new row> | Factor | [6 empty] | <select from list>
Detailed Spreadsheet Lists
| Process Type | Process Scope | Completeness |  |  | Origin |  | Tracked
| <select from list> | <select from list> | <select from list> |  |  | <select from list>
| Extraction Process (EP) | Cradle-to-Grave (End-of-Life) Process (CE) | All Flows Captured |  |  | Measured |  | X
| Manufacturing Process (MP) | Cradle-to-Gate Process (CG) | All Relevant Flows Captured |  |  | Calculated |  | *
| Installation Process (IP) | Gate-to-Gate Process (GG) | Individual Relevant Flows Captured |  |  | Literature
| Basic Process (BP) | Gate-to-Grave (End-of-Life) Process (GE) | Some Relevant Flows Not Captured |  |  | Estimated
| Energy Conversion (EC) |  | No Statement |  |  | No Statement
Transport Process (TP)
Recovery Process (RP)
Waste Treatment Process (WT)
Auxiliary Process (AP)
Goal and Scope: Reference Flow: 1 kg of Ethanol Blend This unit process provides a summary of relevant input and output flows associated with the operation of a bulk storage facility for ethanol. These include: electricity use, ethanol and gasoline inputs, NOx, CO, and NMVOC. Emissions from fuel storage evaporation and truck loading/ unloading operations are included in the boundaries of the process. For additional documentation, please see the associated DF sheet for this unit process. Note: All inputs and outputs are normalized per the reference flow (e.g., per kg of ethanol blend)

## Reference Source Info
Field Name
Number | 1 | 2 | 3 | 4 | 5
SourceType | Undefined | Separate Publication | Separate Publication | Separate Publication | Undefined
Title | Fuel and Energy Production Emission Factors | Colorado Department of public health and environment - Operating permit. | Development of baseline data and analysis of life cycle greenhouse gas emissions - petroleum | Biofuels in the U.S. Transportation Sector | Independent Statistics and Analysis: Renewable and Alternative Fuels, Ethanol
FirstAuthor | Lewis, C.A. | Sinclair Transportation Company | Timothy Skone and Kristin Gerdes | EIA | U.S. Energy Information Administration
AdditionalAuthors |  |  | M. Ramezan and B. Bennett
Year | 1997 | 2006 | 2008 | 2007 | 2010
Date | June 20 |  | Nov 26, 2008 | October 15, 2007
PlaceOfPublication |  |  | DOE-NETL, Pittsburgh, PA | EIA
Publisher |  |  | DOE, National Energy Technology Laboratory |  | EIA
PageNumbers | 11-12, 48 | 09, 10, 11 | 90
Table or Figure Number | Table A2.4 | Table-S014 and S015
NameOfEditors
TitleOfAnthology
Journal
VolumeNo
IssueNo
Docket Number
Copyright | No | No
Internet Address | http://www.inrets.fr/ur/lte/cost319/MEETdeliverable20.pdf (Accessed February 16, 2010) |  |  | http://www.eia.doe.gov/oiaf/analysispaper/biomass.html#1. (Accessed February 16, 2010) | http://www.eia.doe.gov/oiaf/ethanol3.html (Accessed February 14, 2010)
Website Last Accessed | February 16, 2010 |  |  | February 16, 2010
Data Type (Origin) | Measured | Measured | Calculated | Literature | 2010
Year Data Represents | 1997 | 2006 | 2008 | 2007 | 2010
Geographical Representation | International | CO, USA | US | US | USA
Representativeness |  |  | Average | US
BibliographicText | Lewis, C.A. Fuel and Energy Production Emission Factors. <http://www.inrets.fr/ur/lte/cost319/MEETdeliverable20.pdf>, 1997. (Accessed February 16, 2010). | Operating Permit. 2006. Colorado Department of public health and environment - State of Colorado - Cinclair Transportation Company. | NETL. 2008. Development of Baseline Data and Analysis of Life Cycle Greenhouse Gas Emissions of Petroleum Based Fuels. DOE/NETL-2009/1346. U.S. Department of Energy, National Energy Technology Laboratory. Pittsburgh, PA. November 26, 2008. | EIA. 2007. Biofuels in the U.S. Transportation Sector. http://www.eia.doe.gov/oiaf/analysispaper/biomass.html#1. (Accessed February 16, 2010) | EIA. Independent Statistics and Analysis: Renewable and Alternative Fuels, Ethanol. 2010. http://www.eia.doe.gov/oiaf/ethanol3.html (Accessed February 14, 2010).
Text/Description | The report is an analysis of air pollutant emissions from the production of a range of transport fuels. It was performed in the United Kingdom, and represents international numbers. Data for diesel evaporative emissions were used for this documentation. | Air pollution control division colorado permits - Bulk storage equipment operation and maintenance requirments -table S014 and S015 | The average density of the diesel is assumed to be 3.21 kg/gal | States the the average composition of E85 is 74% ethanol by volume
Reference Source Info Lists
Source Type
<select from list>
Undefined
Article
Chapters in Anthology
Separate Publication
Measurement on Site
Oral Communication
Personal Written Communication
Questionnaires

## DQI
Data Quality Index
DQI Determination
| Input/Output | Reference (see 'Reference Source Info' worksheet) | Source Reliability | Completeness | Temporal Correlation | Geographical Correlation | Technical Correlation | DQI | Recommendations | Determinations
| Nox, CO | [2] | 2 | 2 | 2 | 3 | 3 | 2,2,2,3,3 | Requirements Met | ok
| gasoline, ethanol | [4], [5] | 1 | 1 | 1 | 1 | 1 | 1,1,1,1,1 | Requirements Met | ok
| Total | [6 empty] | 2,2,2,3,3 | ok
DQI Methodology
DQI Matrix (from NETL LCI&C Guideline Document, adapted from Weidema and Wenaes)
| Indicator | Score
|  | 1 | 2 | 3 | 4 | 5
| Source Reliability (for most applications, source quality guidelines only factor) | data verified based on measurements | data verified based on some assumptions and/or standard science and engineering calculations | data verified with many assumptions, or non-verified but from quality source | qualified estimate | non-qualified estimate
|  | source quality guidelines met |  | source quality guidelines not met
|  | data cross checks, greater than or equal to 3 quality sources | 2 or less data sources available for cross check, or data sources available that do not meet quality standards |  | no data available for cross check
| Completeness | representative data from a sufficient sample of sites over an adequate period of time | smaller number of site but an adequate period of time | sufficient number of sites but a less adequate period of time | smaller number of sites and shorter periods or incomplete data from an adequate number of sites or periods | representativeness unknown or incomplete data sets
| Temporal Correlation | less than three years of difference to year of study/current year | less than 6 years of difference | less than 10 years difference | less than 15 years difference | age of data unknown or more than 15 years difference
| Geographical Correlation | data from area under study | average data from larger area or specific data from a close area | data from area with similar production conditions | data from area with slightly similar production conditions | data from unknown area or area with very different production conditions
| Technological Correlation | data from technology, process or materials being studied | data from a different technology using the same process and/or materials |  | data on related process or material using the same technology | data or related process or material using a different technology
Indicator Descriptions
Source Reliability -- This indicator relates to the quality of the data source and the verification of the data collection methods used within the source.
Data Verification -- Source data that have been verified within error bounds by either the source author (with a high level of transparency) or the LCI modeler. Verification can be done by measurement including on-site checking, recalculation, or mass or energy balance analysis. If the source data cannot be verified without making assumptions (i.e., not enough data are available to close the mass/energy balance), then the score should be a two or three, depending on the number of assumptions. If no source data are available, a qualified estimate from an expert in the field should receive a score of four, and an estimate from a non-expert should receive a score of five. Mostly applicable to primary data.
Source Quality Guidelines -- The highest quality source should meet the following criteria.
o Be from a peer reviewed journal or a government sponsored study. If the source is an LCA, it must meet ISO requirements.
o The source is publicly available either for free or at cost, or directly representative of the process of interest.
o The source is written/published by an unbiased party.
o The source is an unbiased survey of experts or process locations.
When the source used for data is a reputable model that does not specifically meet the above criteria, it is the discretion of the modeler to determine the rank of the source. An example for justification would be if the data have been used in published reports that met the data quality standards.
Data Cross Check -- The number of sources that verify the same data point or series, within reason. As a general benchmark, a high standard is greater than or equal to three data cross checks with quality approved sources. This typically refers to primary data, and if no other data sources are available, this can be omitted.
Completeness -- This indicator quantifies the statistical robustness of the source data. This ranking is based on how many data points were taken, how representative the sample is to the studied process, and whether the data were taken for an acceptable time period to even out normal process fluctuations. The following examples are given to help clarify this indicator.
Temporal Correlation -- This indicator represents how well the time period in which the data were collected corresponds with the year of the study. If the study is set to evaluate the use of a technology from 2000 to 2040, data from 1970 would not be very accurate. It is important when assigning this ranking to take notice of any discrepancies between the year the source was published and the data were collected.
Geographical Correlation -- This indicator represents the appropriateness between the region of study and the source data region. This indicator becomes important when comparing data from different countries. For example, technological advances might reasonably be expected to develop differently in different countries, so efficiency and energy use might be very different. This is also important when looking at best management practices for carbon mitigation.
Technological Correlation -- This indicator embodies all other differences that may be present between the study goals and the data source. From the above example, using data for a type of biomass that is not being studied in the LCA should result in a lower technological representativeness ranking.
Steps for Applying DQM
1) Calculated Score for each UP input. If more than one reference source is used for one input, and the score is lower, consider both scores. If an indicator does not relate to a specific source assume N/A. If all emissions come from one source, only one score needed
- when a score is determined for a particular reference source, add to reference source info for future use
2) From the reference scores, determine the data quality indicator (DQI) for the unit process inputs for commissioning/decommissioning, operations (when applicable)*
- the scores are not additive, rather, the lowest score for an indicator of a particular data input is the lowest score for the UP
3) Significant inputs of low quality unit processes (DQI mostly 3-5) should be varied to the minimum and maximum values or 95 percent confidence interval of the uncertainty range.
- check significance first. If the input is not significant by a long shot (or with the maximum possible value, then it is not necessary to include in the UP
4) If the change in the final result from a single unit process is greater than a threshold value, for example 0.1 g CO2e/MJ, then the processes should be flagged for possible additional data quality refinement
* For NETL LCI&C studies, because data quality for construction is typically low, sensitivity on those inputs is already performed and the DQI does not need to be calculated. If, sensitivity is not performed on construction, or sensitivity shows a particular input is significant, than the DQI will be performed
- for example, if emissions from the total steel inputs are found to be significant during sensitivity, the DQI will be performed on the steel profile (if possible). If not possible (because data is not-transparent/purchased), this will be listed as a future recommendation
- if, however, the steel inputs are significant due to a large amount of steel needed for a particular process, then the DQI on that input should be performed and the data refined if needed
5) If, the UP input is significant (with or without sensitivity), but no data refinement is possible, this is listed as a data limitation and noted in the report

## Calculations
Ethanol Bulk Storage Facility Evaporative Emissions
Calculations | [7 empty] | References
| kg leakage/GJ fuel distributed | Density (kg/m3) | LHV (Btu/m3) | LHV GJ/kg | kg leakage/kg fuel distribution |  |  | Reference [1] | Reference [1]
Gasoline | 0.0246 | 737.04 | 30667731.8083 | 0.0439 | 0.0010799
Gasoline throughput | 1 | kg
Storage Tanks, Emissions | [7 empty] | Reference [2] | Reference [2]
|  |  | mg/kg | kg/kg fuel distributed
Nox | 4 | mg/l | 4.717 | 4.717e-06
CO | 10 | mg/l | 11.7926 | 1.1793e-05
VOC | 35 | mg/l | 41.274 | 4.1274e-05
Tank Truck Loading Rack (41176 gal/h) | [7 empty] | Reference [2]
Nox | 4 | mg/l | 4.717 | 4.717e-06
CO | 10 | mg/l | 11.7926 | 1.1793e-05
VOC | 35 | mg/l | 41.274 | 4.1274e-05
TOTALS
Nox |  |  |  | 9.434e-06
CO |  |  |  | 2.3585e-05 |  |  |  | Assumption [1]
VOC |  |  |  | 8.2548e-05
Electricity Consumption | 0.00125 | kWh/gal | [5 empty] | Reference [3]
| 0.00044803 | kWh/kg gasoline
If E85 is 74% EtOH by volume, then the kg of EtOH per unit of E85 can be calculated using the volumetric densities of ethanol and gasoline:
| density | LHV |  | volume per MMBTU
| kg/L | MMBtu/gal | MMBtu/L | gal/MMBtu | L/MMBtu
gasoline | 0.72 | 0.11609 | 0.030671 | 8.614 | 32.604
ethanol | 0.789 | 0.07793 | 0.020589 | 12.832 | 48.5692 |  |  | Reference [5] | Reference [5]
E10 | 0.7269 | 0.11227 | 0.029663 | 8.9068 | 33.7122
E85 | 0.77106 | 0.087852 | 0.02321 | 11.3828 | 43.084
1 L E85 = | 0.58386 | kg EtOH | 1 kg E85 = | 0.75722 | kg EtOH
| 0.1872 | kg gasoline |  | 0.24278 | kg gasoline
Densities of Ethanol, Gasoline, and Blends:
| kg/L | lb/gal
Ethanol | 0.789 | 6.5845
Gasoline | 0.73813 | 6.16
E95 (95%v ethanol, 5%v gasoline) | 0.78646 | 6.5633
E10 (10%v ethanol, 90%v gasoline) | 0.74322 | 6.2025
E85 (74%v ethanol, 26%v gasoline) | 0.77577 | 6.4741
| kg/L of blend |  |  | lb/gallon of blend
| ethanol | gasoline | total | ethanol | gasoline | total | kg/gal
E95 | 0.74955 | 0.036907 | 0.78646 | 6.2553 | 0.308 | 6.5633 | 2.9771
E10 | 0.0789 | 0.66432 | 0.74322 | 0.65845 | 5.544 | 6.2025
E85 | 0.58386 | 0.19191 | 0.77577 | 4.8725 | 1.6016 | 6.4741
| kg/kg of blend |  |  | lb/lb of blend
| ethanol | gasoline | total | ethanol | gasoline | total
E95 | 0.95307 | 0.046928 | 1 | 0.95307 | 0.046928 | 1
E10 | 0.10616 | 0.89384 | 1 | 0.10616 | 0.89384 | 1
E85 | 0.75262 | 0.24738 | 1 | 0.75262 | 0.24738 | 1
Required ratios of denatured ethanol (E95) and gasoline to achieve E10 and E85 blends:
| kg | ethanol | gasoline
E95 (Denatured Ethanol) | 0.10526 | 0.95 | 0.05
Gasoline | 0.89474 | 0 | 1
E10 |  | 0.1 | 0.9
| kg | ethanol | gasoline
E95 (Denatured Ethanol) | 0.77895 | 0.95 | 0.05
Gasoline | 0.22105 | 0 | 1
E85 |  | 0.74 | 0.26
Note on E76: JL: This mass of gasoline is used in the formula for the parameter for gasoline into the bulk loading facility.
Note on C81: JL: NETL 2008, Petroleum Baseline, Table ES-2, p ES-6.
Note on A88: littlefieldj: Denatured ethanol.
Note on A94: littlefieldj: Denatured ethanol.

## Conversions
Conversions
| Conversion Factors |  |  |  | References
| 1 | btu | 1.0551e-06 | GJ
| 1 | gallon | 0.0037854 | m^3
| 1 | gallon | 3.7854 | L
| Density (kg/gal) | kg/m3 | LHV (Btu/gal)
Average Diesel | 3.21 | 847.9922 | 128450 |  | Reference [3]
Gasoline | 2.79 | 737.04 | 116090 |  | Reference [3], page 90
Average Gasoline Density |  | 0.84799 | kg/L

## Assumptions
Assumptions
Assumption # | Description
1 | The majority of VOC emissions are due to gasoline leakage from storage tanks, with a minor contribution from tank truck loading.
2 | The electricity requirement for a bulk storage facility is assumed to be equivalent to that of a refueling station, in that similar pump operation is used for loading and unloading storage tanks for both facilities. Therefore, electricity use of a refueling station is used as surrogate data for this process.