## Info
NETL Life Cycle Inventory Data - Detailed Spreadsheet Documentation
DS Sheet Information
|  | Process Name: | Underground Mine, Illinois No. 6 Bituminous Coal, Operation
|  | Process Description: | Based on Galatia Mine, an Illinois No. 6 underground, bituminous coal mine in Saline County, IL; producing ~6.6 million short tons of coal per year. Assumes 360 cubic feet/short ton coalbed methane (CBM) emissions, adjustable CBM capture rates.
|  | Files: | This unit process is comprised of this document, as well as the file, DF_Stage1_O_Underground_Coal_Mine_I6_2009.02.doc, which provides additional details regarding calculations, data quality, and references as relevant.
|  | Summary and Calculations Worksheets: | As shown below, this document contains 3 summary worksheets (Data Summary, Reference Source Info, and DQI) that have been formatted consistent with NETL standards. The remaining 'calculations' worksheets are workspaces used by NETL engineers during the production of this unit process. The 'calculations' worksheets are presented for the convenience of the reader, and have not been subjected to standardized formatting.
This data sheet is organized as follows:
|  | Worksheet | Description
| Summary | Data Summary | Summary of Calculations, Input and Output Flows, Reference Flow, and other information
|  | Reference Source Info | Referenced citations; citations are referenced by number, listed at the top of the Reference Source Info sheet
|  | DQI | Data Quality Index
| Calculations | Elec Demand | Calculations: Electricity Demand for Mining
|  | Diesel Use | Calculations: Diesel Use for Mining
|  | WQ Emissions | Calculations: Water Quality Emissions for Mining
|  | Mine CH4 | Calculations: Coal Bed Methane Emissions
|  | Mine PM | Calculations: Particulate Emissions
|  | Mine Prod | Calculations: Coal Mine Production
|  | Water Usage | Calculations: Water Usage
|  | Conversions | Unit Conversions
|  | Assumptions | Assumptions
Date Created:
2009-02-12
Point of Contact:
Timothy Skone (NETL), Timothy.Skone@NETL.DOE.GOV
Revision History:
|  | 2013-04-01 | Water use and emissions updated to newer data
|  | 2015-01-20 | Combustion emissions removed and diesel input replaced by “Diesel Combustion, Mobile Source, Truck”
Redefined fugitive dust emissions as PM 10
Added inventory level DQI to Data Summary tab
How to Cite This Document:
This document should be cited as: NETL (2009). NETL Life Cycle Inventory Data – Unit Process: Underground Mine, Illinois No. 6 Bituminous Coal, Operation. U.S. Department of Energy, National Energy Technology Laboratory. Last Updated: January 2015 (version 03). www.netl.doe.gov/energy-analyses (http://www.netl.doe.gov/energy-analyses)
Additional Notes:
|  | For the calculations sheets, values |  | highlighted in yellow | are also pulled forward into the 'Data Summary' sheet
Bibliographic references & assumptions referenced by number; see 'Reference Source Info' & 'Assumptions' sheets for cross-reference.
Data Summary sheet color coding: white indicates data input by model engineer; blue indicates automatically calculated values
Abbreviations used throughout this DS: INSERT AS RELEVANT
Disclaimer:
Template Version:
4.0
Neither the U.S. Department of Energy (DOE) National Energy Technology Laboratory (NETL) nor any person acting on behalf of these organizations:
A. Makes any warranty or representation, express or implied, with respect to the accuracy, completeness, or usefulness of the information contained in this document, or that the use of any information, apparatus, method, or process disclosed in this document may not infringe on privately owned rights; or
B. Assumes any liability with this report as to its use, or damages resulting from the use of any information, apparatus, method, or process disclosed in this document.
Reference herein to any specific commercial product, process, or service by trade name, trademark, manufacturer, or otherwise, does not necessarily constitute or imply its endorsement, recommendation, or favoring by NETL. The views and opinions of the authors expressed herein do not necessarily state or reflect those of NETL.

## Data Summary
NETL Life Cycle Inventory Data - Detailed Spreadsheet Documentation
Data Module Summary
Process Name: |  | Underground Mine, Illinois No. 6 Bituminous Coal, Operation
Reference Flow: |  | 1 | kg | of | Illinois No. 6 Bituminous Coal | [5 empty] | DQI | 2,2,3,2,2 | (see DQI sheet for explanation)
Brief Description: |  | Based on Galatia Mine, an Illinois No. 6 underground, bituminous coal mine in Saline County, IL; producing ~6.6 million short tons of coal per year. Assumes 360 cubic feet/short ton coalbed methane (CBM) emissions, adjustable CBM capture rates.
SECTION I: META DATA
Geographical Coverage: |  | US
Region |  | IL
Year Data Best Represents: |  | 2004
Process Type: |  | Extraction Process (EP)
Process Scope: |  | Cradle-to-Gate Process (CG)
Allocation Applied: |  | No
Completeness: |  | All Relevant Flows Captured
Flows Aggregated in Data Set:
SECTION II: PARAMETERS
This section includes adjustable parameters, calculations needed to support adjustable parameters, and flow calculations based upon adjustable parameters.
| Parameter Name | Formula | Value | Min. Value | Max. Value | Unit | References | Comments
3 | CBM |  | 360 |  |  | scf/ton coal | 2 | [scf/ton coal] Adjustable parameter; 360 scf/ton = average methane emissions from Galatia mine; acceptable range = 360-500 scf/ton
6 | CBM_kg | CBM/23.8/907.18474/2.204622 | 0.007563 |  |  | kg CH4/kg coal | 2, 9 | [kg CH4/kg coal] Specific volume of methane = 23.8 cf/lb (Reference 9 Table 3-5, page 3-16 (PDF page 59))
14 | Mine_Prep_PM10 |  | 2.565e-07 |  |  | kg/kg coal | 8 | [kg/kg coal] See Mine PM sheet
7 | Coal_in | CBM_kg+1 | 1.0076 |  |  | kg coal input/kg coal |  | [kg coal input/kg coal] Coal mined is equal to the coal out plus methane losses plus PM losses
11 | gnd_water_f |  | 0.13428 | 0.13428 | 0.54904 | l/kg coal | 18,19 | [l/kg coal] Fresh groundwater withdrawal
11 | gnd_water_s |  | 0.051645 | 0.051645 | 1.4391 | l/kg coal | 18,19 | [l/kg coal] Saline groundwater withdrawal
12 | surf_water_f |  | 0.11805 | 0 | 0.11805 | l/kg coal | 18,19 | [l/kg coal] Fresh surface water withdrawal
11 | water_disch |  | 0.37753 | 0.080665 | 0.93726 | l/kg | 18 | [l/kg coal] Water discharge from mine
12 | EF_water_alk |  | 0.00016154 | 0.00014691 | 0.00018411 | kg/l | 18 | [kg/l] Concentration of discharge water constituent
13 | EF_water_acid |  | -7.8632e-05 | -0.00010728 | -2.6e-05 | kg/l | 18 | [kg/l] Concentration of discharge water constituent
12 | EF_water_chl |  | 0.0064541 | 0.0054879 | 0.0076712 | kg/l | 18 | [kg/l] Concentration of discharge water constituent
13 | EF_water_iron |  | 2.4426e-07 | 1.8391e-07 | 2.778e-07 | kg/l | 18 | [kg/l] Concentration of discharge water constituent
13 | EF_water_sulf |  | 0.001006 | 0.00086463 | 0.0011573 | kg/l | 18 | [kg/l] Concentration of discharge water constituent
12 | EF_water_bod |  | 1.9837e-05 | 1.6429e-05 | 2.4333e-05 | kg/l | 18 | [kg/l] Concentration of discharge water constituent
14 | EF_water_nitro |  | 4.9872e-06 | 1.3274e-07 | 7.7588e-06 | kg/l | 18 | [kg/l] Concentration of discharge water constituent
12 | EF_water_tss |  | 1.4089e-05 | 1.0784e-05 | 1.5815e-05 | kg/l | 18 | [kg/l] Concentration of discharge water constituent
9 | water_alk | EF_water_alk*water_disch | 6.0988e-05 |  |  | kg CaCO₃/kg coal | 18 | [kg CaCO₃/kg coal] Discharged water alkalinity
13 | water_acidity | EF_water_acid*water_disch | -2.9686e-05 |  |  | kg CaCO₃/kg coal | 18 | [kg CaCO₃/kg coal] Discharged water acidity
14 | water_chloride | EF_water_chl*water_disch | 0.0024366 |  |  | kg Cl/kg coal | 18 | [kg Cl/kg coal] Chloride emissions to fresh water
10 | water_iron | EF_water_iron*water_disch | 9.2216e-08 |  |  | kg Fe/kg coal | 18 | [kg Fe/kg coal] Iron emissions to fresh water
13 | water_sulfate | EF_water_sulf*water_disch | 0.00037979 |  |  | kg SO₄/kg coal | 18 | [kg SO₄/kg coal] Sulfate emissions to fresh water
9 | water_bod | EF_water_bod*water_disch | 7.4893e-06 |  |  | kg O₂/kg coal | 18 | [kg O₂/kg coal] Biological oxygen demand of discharges to fresh water
11 | water_nitro | EF_water_nitro*water_disch | 1.8828e-06 |  |  | kg N/kg coal | 18 | [kg N/kg coal] Nitrogen emissions to fresh water
9 | water_tss | EF_water_tss*water_disch | 5.319e-06 |  |  | kg solids/kg coal | 18 | [kg solids/kg coal] Total suspended solids emissions to fresh water
10 | Diesel_use |  | 0.00026294 |  |  | kg diesel/kg coal |  | [kg diesel/kg coal] Diesel use for mining operations
| End of List | <select this entire row, then insert new row>
SECTION III: INPUT FLOWS
This section includes all input flows considered for this unit process
| Parameter | Flow Name | Value | Units | Parameter | Unit | Total | Units per RF | Tracked | Origin | References | DQI | Comments
|  | Power [Electric power] | 0.033057 | kWh | 1 |  | 0.033057 | kWh | X | Literature | 2 | 2,2 | [Technosphere] Data derived from EPA estimate
| Coal_In | Hard Coal (Illinois No 6) [Hard coal (resource)] | 1 | kg | 1.0076 | kg coal input/kg coal | 1.0076 | kg |  | Calculated |  | 2,2 | [Coal Resource] Coal mined is equal to the coal out plus methane losses plus PM losses
| Diesel_use | Diesel Combustion, Mobile Sources, Truck [Refinery products] | 1 | kg | 0.00026294 | kg diesel/kg coal | 0.00026294 | kg | X | Literature | 11 | 2,2 | [Technosphere] Diesel from crude oil combusted in trucks
| gnd_water_f | Water (ground water, fresh) [Water] | 1 | L | 0.13428 | l/kg coal | 0.13428 | L |  | Calculated | 16 | 2,2 | [Resource] Calculated from Saline County Water Use
| gnd_water_s | Water (ground water, saline) [Water] | 1 | L | 0.051645 | l/kg coal | 0.051645 | L |  | Calculated | 16 | 2,2 | [Resource] Calculated from Saline County Water Use
| surf_water_f | Water (surface water, fresh) [Water] | 1 | L | 0.11805 | l/kg coal | 0.11805 | L |  | Calculated | 16 | 2,2 | [Resource] Calculated from Saline County Water Use
| End of List | <select this entire row, then insert new row> | Factor |  |  |  | Amount |  |  | <select from list>
SECTION IV: OUTPUT FLOWS
This section includes all output flows considered for this unit process
| Parameter | Flow Name | Value | Units | Parameter | Unit | Total | Units per RF | Tracked | Origin | References | DQI | Comments
|  | Hard Coal (Illinois No.6) [Hard Coal Products] | 1 | kg | 1 |  | 1 | kg | X |  |  | 2,2 | Reference Flow
| CBM_kg | Methane [Organic emissions to air (group VOC)] | 1 | kg | 0.007563 | kg CH4/kg coal | 0.007563 | kg |  | Calculated | 2,9 | 2,2 | Emission output to atmosphere
| Mine_Prep_PM10 | Dust (PM10) [Particles to air] | 1 | kg | 2.565e-07 | kg/kg coal | 2.565e-07 | kg |  | Calculated | 8 | 2,2 | Emission output to atmosphere
| water_disch | Water (storm runoff) [Water] | 1 | L | 0.37753 | l/kg | 0.37753 | L |  | Calculated | 18,19 | 1,1 | Emission output to freshwater
| water_tss | Total suspended solids [Particles to fresh water] | 1 | kg | 5.319e-06 | kg solids/kg coal | 5.319e-06 | kg |  | Calculated | 18,19 | 1,1 | Emission output to freshwater
| water_iron | Iron [Heavy metals to fresh water] | 1 | kg | 9.2216e-08 | kg Fe/kg coal | 9.2216e-08 | kg |  | Calculated | 18,19 | 1,1 | Emission output to freshwater
| water_alk | Alkalinity [Inorganic emissions to fresh water] | 1 | kg | 6.0988e-05 | kg CaCO₃/kg coal | 6.0988e-05 | kg |  | Calculated | 18,19 | 1,1 | Emission output to freshwater
| water_acidity | Acidity [Inorganic emissions to fresh water] | 1 | kg | -2.9686e-05 | kg CaCO₃/kg coal | -2.9686e-05 | kg |  | Calculated | 18,19 | 1,1 | Emission output to freshwater
| water_chloride | Chloride [Fresh water] | 1 | kg | 0.0024366 | kg Cl/kg coal | 0.0024366 | kg |  | Calculated | 18,19 | 1,1 | Emission output to freshwater
| water_sulfate | Sulphate [Inorganic emissions to fresh water] | 1 | kg | 0.00037979 | kg SO₄/kg coal | 0.00037979 | kg |  | Calculated | 18,19 | 1,1 | Emission output to freshwater
| water_bod | Biological oxygen demand (BOD) [Analytical measures to fresh water] | 1 | kg | 7.4893e-06 | kg O₂/kg coal | 7.4893e-06 | kg |  | Calculated | 18,19 | 1,1 | Emission output to freshwater
| water_nitro | Ammonia, as N [Inorganic emissions to fresh water] | 1 | kg | 1.8828e-06 | kg N/kg coal | 1.8828e-06 | kg |  | Calculated | 18,19 | 1,1 | Emission output to freshwater
| End of List | <select this entire row, then insert new row> | Factor | [6 empty] | <select from list>
Note: Inventory items not included are assumed to be zero based on best engineering judgment or assumed to be zero because no data was available to categorize them for this unit process at the time of its creation.
Detailed Spreadsheet Lists
| Process Type | Process Scope | Completeness |  |  | Origin |  | Tracked
| <select from list> | <select from list> | <select from list> |  |  | <select from list>
| Extraction Process (EP) | Cradle-to-Grave (End-of-Life) Process (CE) | All Flows Captured |  |  | Measured |  | X
| Manufacturing Process (MP) | Cradle-to-Gate Process (CG) | All Relevant Flows Captured |  |  | Calculated |  | *
| Installation Process (IP) | Gate-to-Gate Process (GG) | Individual Relevant Flows Captured |  |  | Literature
| Basic Process (BP) | Gate-to-Grave (End-of-Life) Process (GE) | Some Relevant Flows Not Captured |  |  | Estimated
| Energy Conversion (EC) |  | No Statement |  |  | No Statement
Transport Process (TP)
Recovery Process (RP)
Waste Treatment Process (WT)
Auxiliary Process (AP)
Goal and Scope:
Reference Flow: 1 kg of Illinois No. 6 Bituminous Coal
This unit process provides a summary of relevant input and output flows associated with underground mining of Illinois No. 6 bituminous coal. These include: electricity use, diesel fuel use, water use, water discharge, air quality emissions including particulate matter and coal bed methane, and water quality emissions. Emissions from diesel combustion are accounted for in an externally linked unit process. For additional documentation, please see the associated DF sheet for this unit process.
Note: All inputs and outputs are normalized per the reference flow (e.g., per kg of Illinois No. 6 bituminous coal)

## Reference Source Info
Field Name
Number | 1 | 2 | 3 | 4 | 5 | 6 | 7 | 8 | 9 | 10 | 11 | 12 | 13 | 14 | 15 | 16 | 17 | 18 | 19 | 20
SourceType | Oral Communication | Measurement on Site | Undefined | Undefined | Separate Publication | Article | Separate Publication | Measurement on Site | Separate Publication | Separate Publication | Separate Publication | Separate Publication | Separate Publication | Separate Publication | Separate Publication | Separate Publication | Separate Publication | Separate Publication | Separate Publication | Federal Regulation
Title | Galatia Mine Personnel Communication | Identifying Opportunities for Methane Recovery at U.S. Coal Mines: Profiles of Selected Gassy Underground Coal Mines 2002-2006. | Annual Coal Report | Galatia Mine NPDES Permit Required Reports | Form EIA-1605 Long Form for Voluntary Reporting of Greenhouse Gases: Instructions | Estimate of mercury emission from gasoline and diesel fuel consumption, San Francisco Bay area, California. | Development and Selection of Ammonia Emission Factors, Final Report | National Emission Inventory - Galatia Mine, IL | Compendium of Greenhouse Gas Emissions Methodologies in the Oil and Gas Industry | The Illinois Coal Industry | Bituminous Coal Underground Mining: 2002 | 40 CFR Parts 9, 69, et al. Control of Emissions of Air Pollution From Nonroad Diesel Engines and Fuel; Final Rule | Water Use and Sustainable Development in Coal Mining - A Case Study from Central Queensland | Annex 6 Additional Information | Multi-Pollutant Emissions Benefits of Transportation Strategies | Estimated Use of Water in the United States: County-Level Data for 2005 | Coal Industry Annual 2000 | CWA Effluent Report: Permit ID IL0061727 | Historical Detailed Coal Production Data (1983-2011) | Control of emissions from new and in-use nonroad compression-ignition engines 40CFR.1.1039
FirstAuthor | Personal Communication | U.S. Environmental Protection Agency | Energy Information Administration | Galatia Mine | US Department of Energy | Conaway, C H | Battye, R | U.S. Environmental Protection Agency | American Petroleum Institute | Illinois Department of Commerce and Economic Opportunity | U.S. Census Bureau | U.S. Environmental Protection Agency | Evans, R. | U.S. Environmental Protection Agency | Federal Highway Administration | U.S. Geological Survey | Energy Information Administration | EPA | EIA | U.S. National Archives and Records Administration.
AdditionalAuthors | [5 empty] | Mason, R P; Steding, D J; Flegal, A R | Battye W, Overcash C, Fudge S | [5 empty] | Roe, P., Joy, J. |  | US Department of Transportation
Year | 2009 | 2008 | 2005 | 2005-2008 | 2006 | 2005 | 1994 | 2005 | 2004 | 2008 | 2004 | 2004 | 2003 | 2007 | 2006 | 2005 | 2000 | 2013 | 2011 | 2015
Date | March 13, 2009 |  |  |  | March, 2006; referenced table last revised June 24, 2008 |  | august, 1994 |  |  | June, 2008 | December | June 29, 2004 |  |  | November 14, 2006
PlaceOfPublication | N/A | Washington, DC/Internet | Internet | Illinois | Washington, DC/Internet | Elsevier/Science Direct | Washington, DC | Internet | API_2004_COMPENDIUM | Illinois | Internet | Internet | Internet | Washington, DC/Internet | Washington, DC/Internet | Internet | Washington, DC/Internet | Washington, DC | Washington, DC
Publisher |  | U.S. EPA |  |  | US Department of Energy | Elsevier/Science Direct | USEPA | U.S. EPA |  |  | US Department of Commerce | Federal Register |  |  | US Department of Transportation | USGS | US DOE | Environmental Protection Agency | US Energy Information Agency
PageNumbers |  |  |  |  | Appendix H | 101-105 |  |  |  | 23 |  |  |  |  | Section 6.27
Table or Figure Number |  |  |  |  | Appendix H, Table 2. |  |  |  |  | Table 2 |  |  |  |  | Subheading: Repowering a 1987 Locomotive
NameOfEditors
TitleOfAnthology
Journal | [5 empty] | Atmospheric Environment
VolumeNo | [5 empty] | 39 | [5 empty] | 69
IssueNo | [11 empty] | 124
Docket Number |  |  |  |  | OMB No. 1905-0194 | [9 empty] | FHWA-HEP-07-004
Copyright
Internet Address |  | http://www.epa.gov/cmop/docs/profiles_2008_final.pdf (6/13/2009) | http://www.eia.doe.gov/cneaf/coal/page/acr/acr_sum.html (6/13/2009) |  | http://www.eia.doe.gov/oiaf/1605/excel/Fuel%20Emission%20Factors.xls (6/13/2009) |  |  | http://www.epa.gov/ttn/chief/net/2005inventory.html (3/18/2009) | http://www.api.org/ehs/climate/new/upload/2004_COMPENDIUM.pdf (6/13/2009) |  | http://www.census.gov/prod/ec02/ec0221i212112.pdf (3/18/2009) | http://www.epa.gov/fedrgstr/EPA-AIR/2004/June/Day-29/a11293a.pdf (3/18/2009) | http://www.bowenbasin.cqu.edu.au/pdfs/waterusesota.pdf (3/18/2009) | http://www.epa.gov/climatechange/emissions/downloads06/07Annex6.pdf (6/13/2009) | http://www.fhwa.dot.gov/environment/conformity/mpe_benefits/6.htm (6/13/2009) | http://water.usgs.gov/watuse/data/2005/ilco2005.xls | ftp://ftp.eia.doe.gov/pub/pdf/coal.nuclear/05842000.pdf (3/18/2009) | http://www.epa-echo.gov |  | http://www.ecfr.gov/cgi-bin/text-idx?SID=ce19e4f40381388d99fccef4a71f67d5&tpl=/ecfrbrowse/Title40/40cfr1039_main_02.tpl
Internet Access Date | [15 empty] | 2013-04-01 |  | 2013-04-01 | 2013-04-01
Data Type (Origin) | Estimated | Measured | Measured | Measured | Literature | Measured | Measured | Measured | Estimated | Measured | Measured | Literature | Measured | No Statement | Literature | Estimated | Measured | Measured | Literature
Year Data Represents | 2008 | 2006 | 2004 | 2005-2008 | 2005 | 2005 | 1994 | 2005 | 1998 | 2003-2007 | 2002 | 2004 | 2003 | 2007 | 2006 | 2005 | 2000 | 2007-2012 | 2009-2011
Geographical Representation | Galatia, IL | Galatia, IL |  | Galatia Mine, Illinois, USA | US | US | US | Galatia, IL | USA | Illinois, USA | USA | USA | Australia | US | US | US | US | Galatia, IL | Illinois | US
Representativeness |  | Mine average |  | Complete for the mine | US Average |  |  | entire mine | Average | Complete for the mine | National totals | US Regulations | Average |  | US Average | Illinois | National Totals
BibliographicText | Personal Communication. 2009. Personal communication with Galatia Mine chief engineer, March 13, 2009. | U.S. Environmental Protection Agency. 2008. Identifying Opportunities for Methane Recovery at U.S. Coal Mines: Profiles of Selected Gassy Underground Coal Mines 2002-2006. U.S. Environmental Protection Agency, Coalbed Methane Outreach Program. Report Number: EPA 430-K-04-003. | Energy Information Administration. Annual Coal Report. 2004. http://www.eia.doe.gov/cneaf/coal/page/acr/acr_sum.html (Accessed June 13, 2009). | Galatia Mine. 2005 through 2008. NPDES Permit No. IL061727, Required Reports. Galatia Mine, IL. | US Department of Energy. 2006. Form EIA-1605 Long Form for Voluntary Reporting of Greenhouse Gases: Instructions. Appendix H: Fuel Emissions Factors. March, 2006. OMB No. 1905-0194 | Conaway C H, Mason R P, Steding D J, Flegal A R. 2005. Estimate of mercury emission from gasoline and diesel consumption, San Francisco Bay area, California. Atmospheric Environment 39:101-105. | Battye R, Battye W, Overcash C, Fudge S. 1994. Development and Selection of Ammonia Emissions Factors, Final Report. USEPA, Washington, D.C. | U.S. Environmental Protection Agency. 2005. National Emission Inventory Database - Galatia Mine, IL. EPA. http://www.epa.gov/oar/data/neidb.html (Accessed March 18, 2009). | American Petroleum Institute. 2004. Compendium of Greenhouse Gas Emissions Methodologies in the Oil and Gas Industry. Available at http://www.api.org/ehs/climate/new/upload/2004_COMPENDIUM.pdf (Accessed June 13, 2009) | Illinois Department of Commerce and Economic Opportunity. 2008. The Illinois Coal Industry. Springfield, IL. June, 2008. | U.S. Census Bureau. 2004. Bituminous Coal Underground Mining: 2002. U.S. Department of Commerce. http://www.census.gov/prod/ec02/ec0221i212112.pdf (Accessed march 18, 2009). | U.S. Environmental Protection Agency. 2004. 40 CFR Parts 9, 69, et al. Control of Emissions of Air Pollution From Nonroad Diesel Engines and Fuel; Final Rule. Federal Register 69(124). http://www.epa.gov/fedrgstr/EPA-AIR/2004/June/Day-29/a11293a.pdf (Accessed March 18, 2009). | Evans, R., P. Roe, J. Joy. 2003. Water Use and Sustainable Development in Coal Mining - A Case Study from Central Queensland. Brisbane, Australia: Presentation at Mineral Council of Australia's Sustainable Development 03 Conference. http://www.bowenbasin.cqu.edu.au/pdfs/waterusesota.pdf (accessed March 18, 2009). | U.S. Environmental Protection Agency. 2007. Annex 6 Additional Information. Available at http://www.epa.gov/climatechange/emissions/downloads06/07Annex6.pdf (Accessed June 13, 2009). | Federal Highway Administration. 2006. Multi-Pollutant Emissions Benefits of Transportation Strategies. November 14, 2006. Doc. No. FHWA-HEP-07-004 | U.S. Geological Survey. 2000. Estimated Use of Water in the United States: County-Level Data for 2005. United States Geological Survey. http://water.usgs.gov/watuse/data/2005/ilco2005.xls (accessed April 1, 2013). | Energy Information Administration. 2000. Coal Industry Annual 2000. US Department of Energy. ftp://ftp.eia.doe.gov/pub/pdf/coal.nuclear/05842000.pdf (accessed March 18, 2009). | EPA 2013.CWA Effluent Report: Permit ID IL0061727. Environmental Protection Agency: Washington, DC. http://www.epa-echo.gov (accessed 04/01/2013) | EIA 2013.Historical Detailed Coal Production Data (1983-2011). US Energy Information Agency: Washington, DC. (accessed 04/01/2013) | U.S. National Archives and Records Administration. 2015. Control of emissions from new and in-use nonroad compression-ignition engines: 40CFR.1.1039. http://www.ecfr.gov/cgi-bin/text-idx?SID=ce19e4f40381388d99fccef4a71f67d5&tpl=/ecfrbrowse/Title40/40cfr1039_main_02.tpl
Text/Description | Conversation between Robert Eckard of RDS/NETL and Mark Mormino, chief engineer at the Galatia Mine, Saline County, IL |  |  |  | Appendix H of the report noted above is an excel sheet containing fuel emissions factors for various fuels and air pollutants. |  |  | database | Table 3-5, page 3-16 (PDF page 59) |  |  |  |  | Greenhouse gas emissions report, including standard conversion factors used by the U.S. EPA. | Referenced subsection indicates approved methodology for converting emissions factors from g/bhp-hr to g/gallon
*As of version 3, this reference is no longer in use as the combustion process is now an input.
Reference Source Info Lists
Source Type
<select from list>
Undefined
Article
Chapters in Anthology
Separate Publication
Measurement on Site
Oral Communication
Personal Written Communication
Questionnaires

## DQI
Data Quality Index
DQI Determination
| Input/Output | Reference (see 'Reference Source Info' worksheet) | Source Reliability | Completeness | Temporal Correlation | Geographical Correlation | Technical Correlation | DQI | Recommendations | Determinations
| Electricity | [2] | 2 | 2 | 2 | 1 | 1 | 2,2,2,1,1 | Requirements met | OK
| Diesel Fuel | [10] | 2 | 2 | 3 | 2 | 2 | 2,2,3,2,2 | Requirements met | OK
| Water Use | [16] | 2 | 2 | 1 | 1 | 1 | 2,2,1,1,1 | Requirements met | OK
| Water Emissions | [18],[19] | 1 | 1 | 1 | 1 | 1 | 2,2,2,1,2 | Requirements met | OK
| Total UP ( unaltered) | [6 empty] | 2,3,5,3,2
| Total UP (final) | [6 empty] | 2,2,3,2,2 | OK; Note: Ammonia reference quality removed per 'DQI sig check' worksheet
DQI Methodology
DQI Matrix (from NETL LCI&C Guideline Document, adapted from Weidema and Wenaes)
| Indicator | Score
|  | 1 | 2 | 3 | 4 | 5
| Source Reliability (for most applications, source quality guidelines only factor) | data verified based on measurements | data verified based on some assumptions and/or standard science and engineering calculations | data verified with many assumptions, or non-verified but from quality source | qualified estimate | non-qualified estimate
|  | source quality guidelines met |  | source quality guidelines not met
|  | data cross checks, greater than or equal to 3 quality sources | 2 or less data sources available for cross check, or data sources available that do not meet quality standards |  | no data available for cross check
| Completeness | representative data from a sufficient sample of sites over an adequate period of time | smaller number of site but an adequate period of time | sufficient number of sites but a less adequate period of time | smaller number of sites and shorter periods or incomplete data from an adequate number of sites or periods | representativeness unknown or incomplete data sets
| Temporal Correlation | less than three years of difference to year of study/current year | less than 6 years of difference | less than 10 years difference | less than 15 years difference | age of data unknown or more than 15 years difference
| Geographical Correlation | data from area under study | average data from larger area or specific data from a close area | data from area with similar production conditions | data from area with slightly similar production conditions | data from unknown area or area with very different production conditions
| Technological Correlation | data from technology, process or materials being studied | data from a different technology using the same process and/or materials |  | data on related process or material using the same technology | data or related process or material using a different technology
Indicator Descriptions
Source Reliability -- This indicator relates to the quality of the data source and the verification of the data collection methods used within the source.
Data Verification -- Source data that have been verified within error bounds by either the source author (with a high level of transparency) or the LCI modeler. Verification can be done by measurement including on-site checking, recalculation, or mass or energy balance analysis. If the source data cannot be verified without making assumptions (i.e., not enough data are available to close the mass/energy balance), then the score should be a two or three, depending on the number of assumptions. If no source data are available, a qualified estimate from an expert in the field should receive a score of four, and an estimate from a non-expert should receive a score of five. Mostly applicable to primary data.
Source Quality Guidelines -- The highest quality source should meet the following criteria.
o Be from a peer reviewed journal or a government sponsored study. If the source is an LCA, it must meet ISO requirements.
o The source is publicly available either for free or at cost, or directly representative of the process of interest.
o The source is written/published by an unbiased party.
o The source is an unbiased survey of experts or process locations.
When the source used for data is a reputable model that does not specifically meet the above criteria, it is the discretion of the modeler to determine the rank of the source. An example for justification would be if the data have been used in published reports that met the data quality standards.
Data Cross Check -- The number of sources that verify the same data point or series, within reason. As a general benchmark, a high standard is greater than or equal to three data cross checks with quality approved sources. This typically refers to primary data, and if no other data sources are available, this can be omitted.
Completeness -- This indicator quantifies the statistical robustness of the source data. This ranking is based on how many data points were taken, how representative the sample is to the studied process, and whether the data were taken for an acceptable time period to even out normal process fluctuations. The following examples are given to help clarify this indicator.
Temporal Correlation -- This indicator represents how well the time period in which the data were collected corresponds with the year of the study. If the study is set to evaluate the use of a technology from 2000 to 2040, data from 1970 would not be very accurate. It is important when assigning this ranking to take notice of any discrepancies between the year the source was published and the data were collected.
Geographical Correlation -- This indicator represents the appropriateness between the region of study and the source data region. This indicator becomes important when comparing data from different countries. For example, technological advances might reasonably be expected to develop differently in different countries, so efficiency and energy use might be very different. This is also important when looking at best management practices for carbon mitigation.
Technological Correlation -- This indicator embodies all other differences that may be present between the study goals and the data source. From the above example, using data for a type of biomass that is not being studied in the LCA should result in a lower technological representativeness ranking.
Steps for Applying DQM
1) Calculated Score for each UP input. If more than one reference source is used for one input, and the score is lower, consider both scores. If an indicator does not relate to a specific source assume N/A. If all emissions come from one source, only one score needed
- when a score is determined for a particular reference source, add to reference source info for future use
2) From the reference scores, determine the data quality indicator (DQI) for the unit process inputs for commissioning/decommissioning, operations (when applicable)*
- the scores are not additive, rather, the lowest score for an indicator of a particular data input is the lowest score for the UP
3) Significant inputs of low quality unit processes (DQI mostly 3-5) should be varied to the minimum and maximum values or 95 percent confidence interval of the uncertainty range.
- check significance first. If the input is not significant by a long shot (or with the maximum possible value, then it is not necessary to include in the UP
4) If the change in the final result from a single unit process is greater than a threshold value, for example 0.1 g CO2e/MJ, then the processes should be flagged for possible additional data quality refinement
- for example, if emissions from the total steel inputs are found to be significant during sensitivity, the DQI will be performed on the steel profile (if possible). If not possible (because data is not-transparent/purchased), this will be listed as a future recommendation
- if, however, the steel inputs are significant due to a large amount of steel needed for a particular process, then the DQI on that input should be performed and the data refined if needed
5) If, the UP input is significant (with or without sensitivity), but no data refinement is possible, this is listed as a data limitation and noted in the report
* For NETL LCI&C studies, because data quality for construction is typically low, sensitivity on those inputs is already performed and the DQI does not need to be calculated. If, sensitivity is not performed on construction, or sensitivity shows a particular input is significant, than the DQI will be performed

## Elec Demand
Illinois No. 6 Coal Mine Electricity Demand (based on the Galatia Mine, Galatia, Illinois)
Calculations |  |  |  | References
Reference [2] (2006 data)
Electricity Demand for Mine and Prep Plant: | 216.4 | GWh/yr
| 29.9887 | kWh/ton coal
| 0.033057 | kWh/kg coal
Excerpt from Reference [2] showing EPA Calculation Procedure/Assumptions:

## Diesel Use
Underground Bituminous Coal Mining Diesel Use
Calculations |  |  |  |  | References
Reference [11]
|  |  | Assumptions |  | Census Data for Bituminous Coal from Underground Mining (Includes Mining and Cleaning)
Annual Data for Bituminous Coal Underground Mining (including preparation)
Diesel Use | 8.1762e-05 | gallon/kg coal shipped | 1 |  | Parameter | Value | Units | Source/Comments | Year
Diesel Use | 0.0003095 | L/kg coal shipped |  |  | Fuels Consumed
Diesel Use | 0.00026294 | kg/kg coal shipped |  |  | Coal (produced and subsequently consumed) | 179800 | tons | Census Data for Bituminous Coal Underground Mining | 2002
[5 empty] | Distillate (light) grade numbers 1,2,4, and light diesel fuel | 655900 | bbl | Census Data for Bituminous Coal Underground Mining | 1997
[5 empty] | Residual (heavy) grade numbers 5 and 6 and heavy diesel fuel | 178300 | bbl | Census Data for Bituminous Coal Underground Mining | 2002
[5 empty] | Gas (natural, manufactured, and mixed) | 500 | MMcf | Census Data for Bituminous Coal Underground Mining | 1997
[5 empty] | Gasoline | 1500000 | gallons | Census Data for Bituminous Coal Underground Mining | 2002
[5 empty] | Purchased electricity | 6287072000 | kWh | Census Data for Bituminous Coal Underground Mining | 2002
Other parameters
[5 empty] | Total quantity of bituminous coal shipped | 371400000 | tons | Census Data for Bituminous Coal Underground Mining | 2002
Fuels Energy Content
[5 empty] | Fuel Type | Energy Content | Units | Source/Comments | Year
[5 empty] | Coal | 27 | MMBtu HHV/ton | API 2004 Table 3-5 | 0
[5 empty] | Distillate | 5.825 | MMBtu HHV/bbl | EIA Monthly Energy Review Appendix A | 0
[5 empty] | Residual Fuel Oil | 6.287 | MMBtu HHV/bbl | EIA Monthly Energy Review Appendix A | 0
[5 empty] | Natural Gas | 1027 | MMBtu HHV/MMcf | EIA 2008 | 0
[5 empty] | Gasoline | 5.253 | MMBtu HHV/bbl | EIA Monthly Energy Review Appendix A | 0
All diesel use is currently in mobile sources due to lack of data. May be possible to separate stationary from mobile if additional data sources are found.

## WQ Emissions
|  | Water Quality Emissions |  |  |  | Flow, in conduit or thru treatment plant | Flow, in conduit or thru treatment plant | Flow, in conduit or thru treatment plant |  |  |  | Galatia Mine Water Discharge Data in Support of NPDES, Reference [18]
This pivot table takes its data from the raw data starting in cell $S$2 | [5 empty] | Average of Q1_VALUE | Average of Q1_VALUE | Average of Q1_VALUE |  |  |  | Year | Date | PermitID | DB | Name | Address | City | State | ZIP | Status | Ownership | PIPE | Desc | PARAMTR | Name | MONLOCN | Name | PERIOD | DATE | C1_VALQ | C1_VALUE | C1_UNIT | C1_LSENSE | C1_LVAL | C1_LUNIT | C1_LTYPE | C1_VLEVEL | C1_VCODE | C1_RNCCODE | C1_RNCRSLVD | C2_VALQ | C2_VALUE | C2_UNIT | C2_LSENSE | C2_LVAL | C2_LUNIT | C2_LTYPE | C2_VLEVEL | C2_VCODE | C2_RNCCODE | C2_RNCRSLVD | C3_VALQ | C3_VALUE | C3_UNIT | C3_LSENSE | C3_LVAL | C3_LUNIT | C3_LTYPE | C3_VLEVEL | C3_VCODE | C3_RNCCODE | C3_RNCRSLVD | Q1_VALQ | Q1_VALUE | Q1_UNIT | Q1_LSENSE | Q1_LVAL | Q1_LUNIT | Q1_LTYPE | Q1_VLEVEL | Q1_VCODE | Q1_RNCCODE | Q1_RNCRSLVD | Q2_VALQ | Q2_VALUE | Q2_UNIT | Q2_LSENSE | Q2_LVAL | Q2_LUNIT | Q2_LTYPE | Q2_VLEVEL | Q2_VCODE | Q2_RNCCODE | Q2_RNCRSLVD | VIOL_LEVEL | VIOL_CODE | RNC_CODE | RNC_RESOLVED
| Values |  |  |  |  | Average Flow in conduit (L/day) | Average Flow in conduit (L/day) | Average Flow in conduit (L/day) |  |  |  | 2012 | 2012-05-31 | IL0061727 | ICIS-NPDES | THE AMERICAN COAL COMPANY | 1 MILE EAST OF GALATIA ILLINOIS | GALATIA | IL | 62935 | Effective | Privately owned facility | 001 |  | 00400 | pH | 1 | Effluent gross | 2 | 20120531 |  |  | SU | >= | 6.5 | SU | min | [17 empty] | SU | <= | 9 | SU | max
Row Labels | Average of C1_VALUE | Average of C2_VALUE | Average of C3_VALUE | Average of Q1_VALUE | Pipe | 2009 | 2010 | 2011 | 3-year average (L/day) |  |  | 2012 | 2012-06-30 | IL0061727 | ICIS-NPDES | THE AMERICAN COAL COMPANY | 2 MILE EAST OF GALATIA ILLINOIS | GALATIA | IL | 62936 | Effective | Privately owned facility | 001 |  | 00400 | pH | 1 | Effluent gross | 2 | 20120630 |  |  | SU | >= | 6.5 | SU | min | [17 empty] | SU | <= | 9 | SU | max
Acidity, total (as CaCO3) | #DIV/0! | #DIV/0! | -52.6566 | #DIV/0! | 001 | 99281.0272 | 58884.1833 | 191435.8447 | 116533.6851 |  |  | 2007 | 2007-10-31 | IL0061727 | ICIS-NPDES | THE AMERICAN COAL COMPANY | 3 MILE EAST OF GALATIA ILLINOIS | GALATIA | IL | 62937 | Effective | Privately owned facility | 001 |  | 00400 | pH | 1 | Effluent gross | 3 | 20071031 |  |  | SU | >= | 6 | SU | min | [17 empty] | SU | <= | 9 | SU | max
2009 | #DIV/0! | #DIV/0! | -77.0263 | #DIV/0! | 002 | 1063356.583 | 383624.4457 | 3165902.1069 | 1537627.7118 |  |  | 2007 | 2007-11-30 | IL0061727 | ICIS-NPDES | THE AMERICAN COAL COMPANY | 4 MILE EAST OF GALATIA ILLINOIS | GALATIA | IL | 62938 | Effective | Privately owned facility | 001 |  | 00400 | pH | 1 | Effluent gross | 3 | 20071130 |  |  | SU | >= | 6 | SU | min | [17 empty] | SU | <= | 9 | SU | max
001 | #DIV/0! | #DIV/0! | -42.5455 | #DIV/0! | 003 | 548884.7087 | 673803.2976 | 8119708.2767 | 3114132.0943 |  |  | 2007 | 2007-12-31 | IL0061727 | ICIS-NPDES | THE AMERICAN COAL COMPANY | 5 MILE EAST OF GALATIA ILLINOIS | GALATIA | IL | 62939 | Effective | Privately owned facility | 001 |  | 00400 | pH | 1 | Effluent gross | 3 | 20071231 |  |  | SU | >= | 6 | SU | min | [17 empty] | SU | <= | 9 | SU | max
002 | #DIV/0! | #DIV/0! | -91.6364 | #DIV/0! | 005 | 18927.0589 | 11897.0085 | 56326.9273 | 29050.3316 |  |  | 2008 | 2008-01-31 | IL0061727 | ICIS-NPDES | THE AMERICAN COAL COMPANY | 6 MILE EAST OF GALATIA ILLINOIS | GALATIA | IL | 62940 | Effective | Privately owned facility | 001 |  | 00400 | pH | 1 | Effluent gross | 3 | 20080131 |  |  | SU | >= | 6 | SU | min | [17 empty] | SU | <= | 9 | SU | max
003 | #DIV/0! | #DIV/0! | -143 | #DIV/0! | 02A | 24731.357 | 28769.1296 | 20498.0048 | 24666.1638 |  |  | 2008 | 2008-02-29 | IL0061727 | ICIS-NPDES | THE AMERICAN COAL COMPANY | 7 MILE EAST OF GALATIA ILLINOIS | GALATIA | IL | 62941 | Effective | Privately owned facility | 001 |  | 00400 | pH | 1 | Effluent gross | 3 | 20080229 |  |  | SU | >= | 6 | SU | min | [17 empty] | SU | <= | 9 | SU | max
005 | #DIV/0! | #DIV/0! | -59.3 | #DIV/0! | 05A | 29904.7531 | - | - | 29904.7531 |  |  | 2008 | 2008-03-31 | IL0061727 | ICIS-NPDES | THE AMERICAN COAL COMPANY | 8 MILE EAST OF GALATIA ILLINOIS | GALATIA | IL | 62942 | Effective | Privately owned facility | 001 |  | 00400 | pH | 1 | Effluent gross | 3 | 20080331 |  |  | SU | >= | 6 | SU | min | [17 empty] | SU | <= | 9 | SU | max
2010 | #DIV/0! | #DIV/0! | -16.4286 | #DIV/0! | Total | 1785085.4879 | 1156978.0645 | 11553871.1605 | 4851914.7397 | L/day |  | 2008 | 2008-04-30 | IL0061727 | ICIS-NPDES | THE AMERICAN COAL COMPANY | 9 MILE EAST OF GALATIA ILLINOIS | GALATIA | IL | 62943 | Effective | Privately owned facility | 001 |  | 00400 | pH | 1 | Effluent gross | 3 | 20080430 |  |  | SU | >= | 6 | SU | min | [17 empty] | SU | <= | 9 | SU | max
001 | #DIV/0! | #DIV/0! | 10.6667 | #DIV/0! | Coal Production | 6267253 | 5774752 | 4963211 | 5668405.3333 | ton/year |  | 2008 | 2008-05-31 | IL0061727 | ICIS-NPDES | THE AMERICAN COAL COMPANY | 10 MILE EAST OF GALATIA ILLINOIS | GALATIA | IL | 62944 | Effective | Privately owned facility | 001 |  | 00400 | pH | 1 | Effluent gross | 3 | 20080531 |  |  | SU | >= | 6 | SU | min | [17 empty] | SU | <= | 9 | SU | max
002 | #DIV/0! | #DIV/0! | -29.1429 | #DIV/0! |  | 5685556283.3192 | 5238766891.6845 | 4502549280.6001 | 5142290818.5346 | kg/yr |  | 2008 | 2008-06-30 | IL0061727 | ICIS-NPDES | THE AMERICAN COAL COMPANY | 11 MILE EAST OF GALATIA ILLINOIS | GALATIA | IL | 62945 | Effective | Privately owned facility | 001 |  | 00400 | pH | 1 | Effluent gross | 3 | 20080630 |  |  | SU | >= | 6 | SU | min | [17 empty] | SU | <= | 9 | SU | max
003 | #DIV/0! | #DIV/0! | -26.8 | #DIV/0! |  | 15566204.7456 | 14342962.058 | 12327308.092 | 14078824.9652 | kg/day |  | 2008 | 2008-07-31 | IL0061727 | ICIS-NPDES | THE AMERICAN COAL COMPANY | 12 MILE EAST OF GALATIA ILLINOIS | GALATIA | IL | 62946 | Effective | Privately owned facility | 001 |  | 00400 | pH | 1 | Effluent gross | 3 | 20080731 |  |  | SU | >= | 6 | SU | min | [17 empty] | SU | <= | 9 | SU | max
005 | #DIV/0! | #DIV/0! | -31.1429 | #DIV/0! | Flow per kg of coal | 0.11468 | 0.080665 | 0.93726 | 0.37753 | kg/kg | Average | 2008 | 2008-08-31 | IL0061727 | ICIS-NPDES | THE AMERICAN COAL COMPANY | 13 MILE EAST OF GALATIA ILLINOIS | GALATIA | IL | 62947 | Effective | Privately owned facility | 001 |  | 00400 | pH | 1 | Effluent gross | 3 | 20080831 |  |  | SU | >= | 6 | SU | min | [17 empty] | SU | <= | 9 | SU | max
2011 | #DIV/0! | #DIV/0! | -63.592 | #DIV/0! |  |  |  |  | 0.93726 | kg/kg | Max | 2008 | 2008-09-30 | IL0061727 | ICIS-NPDES | THE AMERICAN COAL COMPANY | 14 MILE EAST OF GALATIA ILLINOIS | GALATIA | IL | 62948 | Effective | Privately owned facility | 001 |  | 00400 | pH | 1 | Effluent gross | 3 | 20080930 |  |  | SU | >= | 6 | SU | min | [17 empty] | SU | <= | 9 | SU | max
001 | #DIV/0! | #DIV/0! | -41.8897 | #DIV/0! |  |  |  |  | 0.080665 | kg/kg | Min | 2008 | 2008-10-31 | IL0061727 | ICIS-NPDES | THE AMERICAN COAL COMPANY | 15 MILE EAST OF GALATIA ILLINOIS | GALATIA | IL | 62949 | Effective | Privately owned facility | 001 |  | 00400 | pH | 1 | Effluent gross | 3 | 20081031 |  |  | SU | >= | 6 | SU | min | [17 empty] | SU | <= | 9 | SU | max
002 | #DIV/0! | #DIV/0! | -16.6629 | #DIV/0! | [7 empty] | 2008 | 2008-11-30 | IL0061727 | ICIS-NPDES | THE AMERICAN COAL COMPANY | 16 MILE EAST OF GALATIA ILLINOIS | GALATIA | IL | 62950 | Effective | Privately owned facility | 001 |  | 00400 | pH | 1 | Effluent gross | 3 | 20081130 |  |  | SU | >= | 6 | SU | min | [17 empty] | SU | <= | 9 | SU | max
003 | #DIV/0! | #DIV/0! | -145.5714 | #DIV/0! |  | Chloride (as Cl) | Chloride (as Cl) | Chloride (as Cl) |  |  |  | 2008 | 2008-12-31 | IL0061727 | ICIS-NPDES | THE AMERICAN COAL COMPANY | 17 MILE EAST OF GALATIA ILLINOIS | GALATIA | IL | 62951 | Effective | Privately owned facility | 001 |  | 00400 | pH | 1 | Effluent gross | 3 | 20081231 |  | 8.19 | SU | >= | 6 | SU | min | [16 empty] | 8.19 | SU | <= | 9 | SU | max
005 | #DIV/0! | #DIV/0! | -60.4444 | #DIV/0! |  | Average of C2_VALUE | Average of C2_VALUE | Average of C2_VALUE |  |  |  | 2009 | 2009-01-31 | IL0061727 | ICIS-NPDES | THE AMERICAN COAL COMPANY | 18 MILE EAST OF GALATIA ILLINOIS | GALATIA | IL | 62952 | Effective | Privately owned facility | 001 |  | 00400 | pH | 1 | Effluent gross | 3 | 20090131 |  | 8.19 | SU | >= | 6 | SU | min | [16 empty] | 8.3 | SU | <= | 9 | SU | max
2012 | #DIV/0! | #DIV/0! | 0 | #DIV/0! |  | Average Chloride Flow (kg/day) | Average Chloride Flow (kg/day) | Average Chloride Flow (kg/day) |  |  |  | 2009 | 2009-02-28 | IL0061727 | ICIS-NPDES | THE AMERICAN COAL COMPANY | 19 MILE EAST OF GALATIA ILLINOIS | GALATIA | IL | 62953 | Effective | Privately owned facility | 001 |  | 00400 | pH | 1 | Effluent gross | 3 | 20090228 |  | 7.51 | SU | >= | 6 | SU | min | [16 empty] | 7.51 | SU | <= | 9 | SU | max
001 | #DIV/0! | #DIV/0! | 0 | #DIV/0! | Pipe | 2009 | 2010 | 2011 |  |  |  | 2009 | 2009-03-31 | IL0061727 | ICIS-NPDES | THE AMERICAN COAL COMPANY | 20 MILE EAST OF GALATIA ILLINOIS | GALATIA | IL | 62954 | Effective | Privately owned facility | 001 |  | 00400 | pH | 1 | Effluent gross | 3 | 20090331 |  | 8.1 | SU | >= | 6 | SU | min | [16 empty] | 8.1 | SU | <= | 9 | SU | max
005 | #DIV/0! | #DIV/0! | 0 | #DIV/0! | 001 | 27.9521 | 7.3213 | 20.7134 |  |  |  | 2009 | 2009-04-30 | IL0061727 | ICIS-NPDES | THE AMERICAN COAL COMPANY | 21 MILE EAST OF GALATIA ILLINOIS | GALATIA | IL | 62955 | Effective | Privately owned facility | 001 |  | 00400 | pH | 1 | Effluent gross | 3 | 20090430 |  | 7.15 | SU | >= | 6 | SU | min | [16 empty] | 8.16 | SU | <= | 9 | SU | max
2008 | #DIV/0! | #DIV/0! | -137.3333 | #DIV/0! | 002 | 4323.4145 | 682.9611 | 8229.0841 |  |  |  | 2009 | 2009-05-31 | IL0061727 | ICIS-NPDES | THE AMERICAN COAL COMPANY | 22 MILE EAST OF GALATIA ILLINOIS | GALATIA | IL | 62956 | Effective | Privately owned facility | 001 |  | 00400 | pH | 1 | Effluent gross | 3 | 20090531 |  | 7.9 | SU | >= | 6 | SU | min | [16 empty] | 7.9 | SU | <= | 9 | SU | max
001 | #DIV/0! | #DIV/0! | -100 | #DIV/0! | 003 | 5375.228 | 6423.5016 | 80327.114 |  |  |  | 2009 | 2009-06-30 | IL0061727 | ICIS-NPDES | THE AMERICAN COAL COMPANY | 23 MILE EAST OF GALATIA ILLINOIS | GALATIA | IL | 62957 | Effective | Privately owned facility | 001 |  | 00400 | pH | 1 | Effluent gross | 3 | 20090630 |  | 7.97 | SU | >= | 6 | SU | min | [16 empty] | 7.97 | SU | <= | 9 | SU | max
002 | #DIV/0! | #DIV/0! | -156 | #DIV/0! | 005 | 0.27634 | 0.17506 | 0.51946 |  |  |  | 2009 | 2009-07-31 | IL0061727 | ICIS-NPDES | THE AMERICAN COAL COMPANY | 24 MILE EAST OF GALATIA ILLINOIS | GALATIA | IL | 62958 | Effective | Privately owned facility | 001 |  | 00400 | pH | 1 | Effluent gross | 3 | 20090731 |  | 7.9 | SU | >= | 6 | SU | min | [16 empty] | 8.31 | SU | <= | 9 | SU | max
Alkalinity, total (as CaCO3) | #DIV/0! | #DIV/0! | 124.1786 | #DIV/0! | 02A | 69.4593 | 63.0352 | 55.0402 |  |  |  | 2009 | 2009-08-31 | IL0061727 | ICIS-NPDES | THE AMERICAN COAL COMPANY | 25 MILE EAST OF GALATIA ILLINOIS | GALATIA | IL | 62959 | Effective | Privately owned facility | 001 |  | 00400 | pH | 1 | Effluent gross | 3 | 20090831 |  |  | SU | >= | 6 | SU | min | [17 empty] | SU | <= | 9 | SU | max
2009 | #DIV/0! | #DIV/0! | 131.9737 | #DIV/0! | Total | 9796.3303 | 7176.9943 | 88632.4712 |  | kg/day |  | 2009 | 2009-09-30 | IL0061727 | ICIS-NPDES | THE AMERICAN COAL COMPANY | 26 MILE EAST OF GALATIA ILLINOIS | GALATIA | IL | 62960 | Effective | Privately owned facility | 001 |  | 00400 | pH | 1 | Effluent gross | 3 | 20090930 |  | 7.77 | SU | >= | 6 | SU | min | [16 empty] | 7.77 | SU | <= | 9 | SU | max
001 | #DIV/0! | #DIV/0! | 111 | #DIV/0! | Flow per L of water discharge | 0.0054879 | 0.0062032 | 0.0076712 | 0.0064541 | kg/L | Average | 2009 | 2009-10-31 | IL0061727 | ICIS-NPDES | THE AMERICAN COAL COMPANY | 27 MILE EAST OF GALATIA ILLINOIS | GALATIA | IL | 62961 | Effective | Privately owned facility | 001 |  | 00400 | pH | 1 | Effluent gross | 3 | 20091031 |  | 7.77 | SU | >= | 6 | SU | min | [16 empty] | 7.94 | SU | <= | 9 | SU | max
002 | #DIV/0! | #DIV/0! | 149.1818 | #DIV/0! |  |  |  |  | 0.0076712 | kg/L | Max | 2009 | 2009-11-30 | IL0061727 | ICIS-NPDES | THE AMERICAN COAL COMPANY | 28 MILE EAST OF GALATIA ILLINOIS | GALATIA | IL | 62962 | Effective | Privately owned facility | 001 |  | 00400 | pH | 1 | Effluent gross | 3 | 20091130 |  | 8.24 | SU | >= | 6 | SU | min | [16 empty] | 8.24 | SU | <= | 9 | SU | max
003 | #DIV/0! | #DIV/0! | 180.8333 | #DIV/0! |  |  |  |  | 0.0054879 | kg/L | Min | 2009 | 2009-12-31 | IL0061727 | ICIS-NPDES | THE AMERICAN COAL COMPANY | 29 MILE EAST OF GALATIA ILLINOIS | GALATIA | IL | 62963 | Effective | Privately owned facility | 001 |  | 00400 | pH | 1 | Effluent gross | 3 | 20091231 |  | 8.23 | SU | >= | 6 | SU | min | [16 empty] | 8.23 | SU | <= | 9 | SU | max
005 | #DIV/0! | #DIV/0! | 106.8 | #DIV/0! | [7 empty] | 2010 | 2010-01-31 | IL0061727 | ICIS-NPDES | THE AMERICAN COAL COMPANY | 30 MILE EAST OF GALATIA ILLINOIS | GALATIA | IL | 62964 | Effective | Privately owned facility | 001 |  | 00400 | pH | 1 | Effluent gross | 3 | 20100131 |  | 8.12 | SU | >= | 6 | SU | min | [16 empty] | 8.24 | SU | <= | 9 | SU | max
2010 | #DIV/0! | #DIV/0! | 118.7143 | #DIV/0! | [7 empty] | 2010 | 2010-02-28 | IL0061727 | ICIS-NPDES | THE AMERICAN COAL COMPANY | 31 MILE EAST OF GALATIA ILLINOIS | GALATIA | IL | 62965 | Effective | Privately owned facility | 001 |  | 00400 | pH | 1 | Effluent gross | 3 | 20100228 |  | 8.22 | SU | >= | 6 | SU | min | [16 empty] | 8.22 | SU | <= | 9 | SU | max
001 | #DIV/0! | #DIV/0! | 100.4444 | #DIV/0! | [7 empty] | 2010 | 2010-03-31 | IL0061727 | ICIS-NPDES | THE AMERICAN COAL COMPANY | 32 MILE EAST OF GALATIA ILLINOIS | GALATIA | IL | 62966 | Effective | Privately owned facility | 001 |  | 00400 | pH | 1 | Effluent gross | 3 | 20100331 |  | 7.94 | SU | >= | 6 | SU | min | [16 empty] | 7.94 | SU | <= | 9 | SU | max
002 | #DIV/0! | #DIV/0! | 116.2857 | #DIV/0! | [7 empty] | 2010 | 2010-04-30 | IL0061727 | ICIS-NPDES | THE AMERICAN COAL COMPANY | 33 MILE EAST OF GALATIA ILLINOIS | GALATIA | IL | 62967 | Effective | Privately owned facility | 001 |  | 00400 | pH | 1 | Effluent gross | 3 | 20100430 |  | 7.51 | SU | >= | 6 | SU | min | [16 empty] | 7.96 | SU | <= | 9 | SU | max
003 | #DIV/0! | #DIV/0! | 179.2 | #DIV/0! | [7 empty] | 2010 | 2010-05-31 | IL0061727 | ICIS-NPDES | THE AMERICAN COAL COMPANY | 34 MILE EAST OF GALATIA ILLINOIS | GALATIA | IL | 62968 | Effective | Privately owned facility | 001 |  | 00400 | pH | 1 | Effluent gross | 3 | 20100531 |  | 7.77 | SU | >= | 6 | SU | min | [16 empty] | 7.77 | SU | <= | 9 | SU | max
005 | #DIV/0! | #DIV/0! | 101.4286 | #DIV/0! |  | Iron, total (as Fe) | Iron, total (as Fe) | Iron, total (as Fe) |  |  |  | 2010 | 2010-06-30 | IL0061727 | ICIS-NPDES | THE AMERICAN COAL COMPANY | 35 MILE EAST OF GALATIA ILLINOIS | GALATIA | IL | 62969 | Effective | Privately owned facility | 001 |  | 00400 | pH | 1 | Effluent gross | 3 | 20100630 |  | 8.02 | SU | >= | 6 | SU | min | [16 empty] | 8.02 | SU | <= | 9 | SU | max
2011 | #DIV/0! | #DIV/0! | 119.5152 | #DIV/0! |  | Average of C2_VALUE | Average of C2_VALUE | Average of C2_VALUE |  |  |  | 2010 | 2010-07-31 | IL0061727 | ICIS-NPDES | THE AMERICAN COAL COMPANY | 36 MILE EAST OF GALATIA ILLINOIS | GALATIA | IL | 62970 | Effective | Privately owned facility | 001 |  | 00400 | pH | 1 | Effluent gross | 3 | 20100731 |  | 7.77 | SU | >= | 6 | SU | min | [16 empty] | 8.79 | SU | <= | 9 | SU | max
001 | #DIV/0! | #DIV/0! | 96.5 | #DIV/0! |  | Average Iron Flow (kg/day) | Average Iron Flow (kg/day) | Average Iron Flow (kg/day) |  |  |  | 2010 | 2010-08-31 | IL0061727 | ICIS-NPDES | THE AMERICAN COAL COMPANY | 37 MILE EAST OF GALATIA ILLINOIS | GALATIA | IL | 62971 | Effective | Privately owned facility | 001 |  | 00400 | pH | 1 | Effluent gross | 3 | 20100831 |  |  | SU | >= | 6 | SU | min | [17 empty] | SU | <= | 9 | SU | max
002 | #DIV/0! | #DIV/0! | 88.1429 | #DIV/0! | Pipe | 2009 | 2010 | 2011 |  |  |  | 2010 | 2010-09-30 | IL0061727 | ICIS-NPDES | THE AMERICAN COAL COMPANY | 38 MILE EAST OF GALATIA ILLINOIS | GALATIA | IL | 62972 | Effective | Privately owned facility | 001 |  | 00400 | pH | 1 | Effluent gross | 3 | 20100930 |  |  | SU | >= | 6 | SU | min | [17 empty] | SU | <= | 9 | SU | max
003 | #DIV/0! | #DIV/0! | 226.7143 | #DIV/0! | 001 | 0.038088 | 2.9773e-06 | 7.8918e-06 |  |  |  | 2010 | 2010-10-31 | IL0061727 | ICIS-NPDES | THE AMERICAN COAL COMPANY | 39 MILE EAST OF GALATIA ILLINOIS | GALATIA | IL | 62973 | Effective | Privately owned facility | 001 |  | 00400 | pH | 1 | Effluent gross | 3 | 20101031 |  |  | SU | >= | 6 | SU | min | [17 empty] | SU | <= | 9 | SU | max
005 | #DIV/0! | #DIV/0! | 86.1111 | #DIV/0! | 002 | 0.39441 | 0.073437 | 1.5422 |  |  |  | 2010 | 2010-11-30 | IL0061727 | ICIS-NPDES | THE AMERICAN COAL COMPANY | 40 MILE EAST OF GALATIA ILLINOIS | GALATIA | IL | 62974 | Effective | Privately owned facility | 001 |  | 00400 | pH | 1 | Effluent gross | 3 | 20101130 |  | 7.8 | SU | >= | 6 | SU | min | [16 empty] | 7.8 | SU | <= | 9 | SU | max
2012 | #DIV/0! | #DIV/0! | 119.5 | #DIV/0! | 003 | 0.040252 | 0.12937 | 1.6471 |  |  |  | 2010 | 2010-12-31 | IL0061727 | ICIS-NPDES | THE AMERICAN COAL COMPANY | 41 MILE EAST OF GALATIA ILLINOIS | GALATIA | IL | 62975 | Effective | Privately owned facility | 001 |  | 00400 | pH | 1 | Effluent gross | 3 | 20101231 |  | 9 | SU | >= | 6 | SU | min | [16 empty] | 9 | SU | <= | 9 | SU | max
001 | #DIV/0! | #DIV/0! | 128.6667 | #DIV/0! | 005 | 0.0040504 | 0.0023964 | 0.013581 |  |  |  | 2011 | 2011-01-31 | IL0061727 | ICIS-NPDES | THE AMERICAN COAL COMPANY | 42 MILE EAST OF GALATIA ILLINOIS | GALATIA | IL | 62976 | Effective | Privately owned facility | 001 |  | 00400 | pH | 1 | Effluent gross | 3 | 20110131 |  | 7.8 | SU | >= | 6 | SU | min | [16 empty] | 9 | SU | <= | 9 | SU | max
005 | #DIV/0! | #DIV/0! | 115.5714 | #DIV/0! | 02A | 0.007081 | 0.0075724 | 0.0067146 |  |  |  | 2011 | 2011-02-28 | IL0061727 | ICIS-NPDES | THE AMERICAN COAL COMPANY | 43 MILE EAST OF GALATIA ILLINOIS | GALATIA | IL | 62977 | Effective | Privately owned facility | 001 |  | 00400 | pH | 1 | Effluent gross | 3 | 20110228 |  | 7.7 | SU | >= | 6 | SU | min | [16 empty] | 8.1 | SU | <= | 9 | SU | max
2008 | #DIV/0! | #DIV/0! | 143.3333 | #DIV/0! | Total | 0.48388 | 0.21278 | 3.2097 |  | kg/day |  | 2011 | 2011-03-31 | IL0061727 | ICIS-NPDES | THE AMERICAN COAL COMPANY | 44 MILE EAST OF GALATIA ILLINOIS | GALATIA | IL | 62978 | Effective | Privately owned facility | 001 |  | 00400 | pH | 1 | Effluent gross | 3 | 20110331 |  | 8.3 | SU | >= | 6 | SU | min | [16 empty] | 8.3 | SU | <= | 9 | SU | max
001 | #DIV/0! | #DIV/0! | 106 | #DIV/0! | Flow per L of water discharge | 2.7107e-07 | 1.8391e-07 | 2.778e-07 | 2.4426e-07 | kg/L | Average | 2011 | 2011-04-30 | IL0061727 | ICIS-NPDES | THE AMERICAN COAL COMPANY | 45 MILE EAST OF GALATIA ILLINOIS | GALATIA | IL | 62979 | Effective | Privately owned facility | 001 |  | 00400 | pH | 1 | Effluent gross | 3 | 20110430 |  | 7.44 | SU | >= | 6 | SU | min | [16 empty] | 8.3 | SU | <= | 9 | SU | max
002 | #DIV/0! | #DIV/0! | 162 | #DIV/0! |  |  |  |  | 2.778e-07 | kg/L | Max | 2011 | 2011-05-31 | IL0061727 | ICIS-NPDES | THE AMERICAN COAL COMPANY | 46 MILE EAST OF GALATIA ILLINOIS | GALATIA | IL | 62980 | Effective | Privately owned facility | 001 |  | 00400 | pH | 1 | Effluent gross | 3 | 20110531 |  | 8 | SU | >= | 6 | SU | min | [16 empty] | 8 | SU | <= | 9 | SU | max
BOD, carbonaceous, 05 day, 20 C | 18 | 18 | 18 | 1.4111 |  |  |  |  | 1.8391e-07 | kg/L | Min | 2011 | 2011-06-30 | IL0061727 | ICIS-NPDES | THE AMERICAN COAL COMPANY | 47 MILE EAST OF GALATIA ILLINOIS | GALATIA | IL | 62981 | Effective | Privately owned facility | 001 |  | 00400 | pH | 1 | Effluent gross | 3 | 20110630 |  | 8.11 | SU | >= | 6 | SU | min | [16 empty] | 8.11 | SU | <= | 9 | SU | max
2009 | 16.8 | 16.8 | 16.8 | 1.44 | [7 empty] | 2011 | 2011-07-31 | IL0061727 | ICIS-NPDES | THE AMERICAN COAL COMPANY | 48 MILE EAST OF GALATIA ILLINOIS | GALATIA | IL | 62982 | Effective | Privately owned facility | 001 |  | 00400 | pH | 1 | Effluent gross | 3 | 20110731 |  | 7.48 | SU | >= | 6 | SU | min | [16 empty] | 8.11 | SU | <= | 9 | SU | max
02A | 10.3333 | 10.3333 | 10.3333 | 1.1333 | [7 empty] | 2011 | 2011-08-31 | IL0061727 | ICIS-NPDES | THE AMERICAN COAL COMPANY | 49 MILE EAST OF GALATIA ILLINOIS | GALATIA | IL | 62983 | Effective | Privately owned facility | 001 |  | 00400 | pH | 1 | Effluent gross | 3 | 20110831 |  |  | SU | >= | 6 | SU | min | [17 empty] | SU | <= | 9 | SU | max
05A | 26.5 | 26.5 | 26.5 | 1.9 | [7 empty] | 2011 | 2011-09-30 | IL0061727 | ICIS-NPDES | THE AMERICAN COAL COMPANY | 50 MILE EAST OF GALATIA ILLINOIS | GALATIA | IL | 62984 | Effective | Privately owned facility | 001 |  | 00400 | pH | 1 | Effluent gross | 3 | 20110930 |  | 7.86 | SU | >= | 6 | SU | min | [16 empty] | 7.86 | SU | <= | 9 | SU | max
2010 | 24.3333 | 24.3333 | 24.3333 | 3.0433 | [7 empty] | 2011 | 2011-10-31 | IL0061727 | ICIS-NPDES | THE AMERICAN COAL COMPANY | 51 MILE EAST OF GALATIA ILLINOIS | GALATIA | IL | 62985 | Effective | Privately owned facility | 001 |  | 00400 | pH | 1 | Effluent gross | 3 | 20111031 |  | 7.59 | SU | >= | 6 | SU | min | [16 empty] | 8.19 | SU | <= | 9 | SU | max
02A | 24.3333 | 24.3333 | 24.3333 | 3.0433 | [7 empty] | 2011 | 2011-11-30 | IL0061727 | ICIS-NPDES | THE AMERICAN COAL COMPANY | 52 MILE EAST OF GALATIA ILLINOIS | GALATIA | IL | 62986 | Effective | Privately owned facility | 001 |  | 00400 | pH | 1 | Effluent gross | 3 | 20111130 |  | 8.16 | SU | >= | 6 | SU | min | [16 empty] | 8.16 | SU | <= | 9 | SU | max
05A | #DIV/0! | #DIV/0! | #DIV/0! | #DIV/0! | [7 empty] | 2011 | 2011-12-31 | IL0061727 | ICIS-NPDES | THE AMERICAN COAL COMPANY | 53 MILE EAST OF GALATIA ILLINOIS | GALATIA | IL | 62987 | Effective | Privately owned facility | 001 |  | 00400 | pH | 1 | Effluent gross | 3 | 20111231 |  | 7.81 | SU | >= | 6 | SU | min | [16 empty] | 7.81 | SU | <= | 9 | SU | max
2011 | 18.75 | 18.75 | 18.75 | 1.1014 |  | Acidity, total (as CaCO3) | Acidity, total (as CaCO3) | Acidity, total (as CaCO3) |  |  |  | 2012 | 2012-01-31 | IL0061727 | ICIS-NPDES | THE AMERICAN COAL COMPANY | 54 MILE EAST OF GALATIA ILLINOIS | GALATIA | IL | 62988 | Effective | Privately owned facility | 001 |  | 00400 | pH | 1 | Effluent gross | 3 | 20120131 |  | 7.76 | SU | >= | 6 | SU | min | [16 empty] | 8.21 | SU | <= | 9 | SU | max
02A | 18.75 | 18.75 | 18.75 | 1.1014 |  | Average of C3_VALUE | Average of C3_VALUE | Average of C3_VALUE |  |  |  | 2012 | 2012-02-29 | IL0061727 | ICIS-NPDES | THE AMERICAN COAL COMPANY | 55 MILE EAST OF GALATIA ILLINOIS | GALATIA | IL | 62989 | Effective | Privately owned facility | 001 |  | 00400 | pH | 1 | Effluent gross | 3 | 20120229 |  | 7.74 | SU | >= | 6 | SU | min | [16 empty] | 7.74 | SU | <= | 9 | SU | max
05A | #DIV/0! | #DIV/0! | #DIV/0! | #DIV/0! |  | Acidity (kg CaCO3/day) | Acidity (kg CaCO3/day) | Acidity (kg CaCO3/day) |  |  |  | 2012 | 2012-03-31 | IL0061727 | ICIS-NPDES | THE AMERICAN COAL COMPANY | 56 MILE EAST OF GALATIA ILLINOIS | GALATIA | IL | 62990 | Effective | Privately owned facility | 001 |  | 00400 | pH | 1 | Effluent gross | 3 | 20120331 |  | 7.99 | SU | >= | 6 | SU | min | [16 empty] | 7.99 | SU | <= | 9 | SU | max
2012 | 7.5 | 7.5 | 7.5 | 0.08 | Pipe | 2009 | 2010 | 2011 |  |  |  | 2012 | 2012-04-30 | IL0061727 | ICIS-NPDES | THE AMERICAN COAL COMPANY | 57 MILE EAST OF GALATIA ILLINOIS | GALATIA | IL | 62991 | Effective | Privately owned facility | 001 |  | 00400 | pH | 1 | Effluent gross | 3 | 20120430 |  | 7.96 | SU | >= | 6 | SU | min | [16 empty] | 7.97 | SU | <= | 9 | SU | max
02A | 7.5 | 7.5 | 7.5 | 0.08 | 001 | -4.224 | 7.8332e-07 | -6.4604e-05 |  |  |  | 2012 | 2012-06-30 | IL0061727 | ICIS-NPDES | THE AMERICAN COAL COMPANY | 58 MILE EAST OF GALATIA ILLINOIS | GALATIA | IL | 62992 | Effective | Privately owned facility | 001 |  | 00400 | pH | 1 | Effluent gross | 3 | 20120630 |  |  | SU | >= | 6 | SU | min | [17 empty] | SU | <= | 9 | SU | max
05A | #DIV/0! | #DIV/0! | #DIV/0! | #DIV/0! | 002 | -97.4421 | -11.1799 | -52.753 |  |  |  | 2012 | 2012-07-31 | IL0061727 | ICIS-NPDES | THE AMERICAN COAL COMPANY | 59 MILE EAST OF GALATIA ILLINOIS | GALATIA | IL | 62993 | Effective | Privately owned facility | 001 |  | 00400 | pH | 1 | Effluent gross | 3 | 20120731 |  |  | SU | >= | 6.5 | SU | min | [17 empty] | SU | <= | 9 | SU | max
2007 | #DIV/0! | #DIV/0! | #DIV/0! | #DIV/0! | 003 | -78.4905 | -18.0579 | -1181.9975 |  |  |  | 2012 | 2012-08-31 | IL0061727 | ICIS-NPDES | THE AMERICAN COAL COMPANY | 60 MILE EAST OF GALATIA ILLINOIS | GALATIA | IL | 62994 | Effective | Privately owned facility | 001 |  | 00400 | pH | 1 | Effluent gross | 3 | 20120831 |  |  | SU | >= | 6.5 | SU | min | [17 empty] | SU | <= | 9 | SU | max
02A | #DIV/0! | #DIV/0! | #DIV/0! | #DIV/0! | 005 | -1.1224 | -0.37051 | -3.4046 |  |  |  | 2012 | 2012-09-30 | IL0061727 | ICIS-NPDES | THE AMERICAN COAL COMPANY | 61 MILE EAST OF GALATIA ILLINOIS | GALATIA | IL | 62995 | Effective | Privately owned facility | 001 |  | 00400 | pH | 1 | Effluent gross | 3 | 20120930 |  |  | SU | >= | 6.5 | SU | min | [17 empty] | SU | <= | 9 | SU | max
05A | #DIV/0! | #DIV/0! | #DIV/0! | #DIV/0! | 02A | -1.905 | -0.47264 | -1.3035 |  |  |  | 2008 | 2008-12-31 | IL0061727 | ICIS-NPDES | THE AMERICAN COAL COMPANY | 62 MILE EAST OF GALATIA ILLINOIS | GALATIA | IL | 62996 | Effective | Privately owned facility | 001 |  | 00410 | Alkalinity, total (as CaCO3) | 1 | Effluent gross | 3 | 20081231 | [23 empty] | 106 | MG/L |  |  | MG/L | max
2008 | 20 | 20 | 20 | 1.2 | Total | -183.1839 | -30.081 | -1239.4587 |  | kg/day |  | 2009 | 2009-01-31 | IL0061727 | ICIS-NPDES | THE AMERICAN COAL COMPANY | 63 MILE EAST OF GALATIA ILLINOIS | GALATIA | IL | 62997 | Effective | Privately owned facility | 001 |  | 00410 | Alkalinity, total (as CaCO3) | 1 | Effluent gross | 3 | 20090131 | [23 empty] | 138 | MG/L |  |  | MG/L | max
02A | 20 | 20 | 20 | 1.2 | Flow per L of water discharge | -0.00010262 | -2.6e-05 | -0.00010728 | -7.8632e-05 | kg/L | Average | 2009 | 2009-02-28 | IL0061727 | ICIS-NPDES | THE AMERICAN COAL COMPANY | 64 MILE EAST OF GALATIA ILLINOIS | GALATIA | IL | 62998 | Effective | Privately owned facility | 001 |  | 00410 | Alkalinity, total (as CaCO3) | 1 | Effluent gross | 3 | 20090228 | [23 empty] | 98 | MG/L |  |  | MG/L | max
05A | #DIV/0! | #DIV/0! | #DIV/0! | #DIV/0! |  |  |  |  | -2.6e-05 | kg/L | Max | 2009 | 2009-03-31 | IL0061727 | ICIS-NPDES | THE AMERICAN COAL COMPANY | 65 MILE EAST OF GALATIA ILLINOIS | GALATIA | IL | 62999 | Effective | Privately owned facility | 001 |  | 00410 | Alkalinity, total (as CaCO3) | 1 | Effluent gross | 3 | 20090331 | [23 empty] | 118 | MG/L |  |  | MG/L | max
Chloride (as Cl) | 2462.2018 | 2480.8991 | 2433.0973 | #DIV/0! |  |  |  |  | -0.00010728 | kg/L | Min | 2009 | 2009-04-30 | IL0061727 | ICIS-NPDES | THE AMERICAN COAL COMPANY | 66 MILE EAST OF GALATIA ILLINOIS | GALATIA | IL | 63000 | Effective | Privately owned facility | 001 |  | 00410 | Alkalinity, total (as CaCO3) | 1 | Effluent gross | 3 | 20090430 | [23 empty] | 130 | MG/L |  |  | MG/L | max
2009 | 2808.5526 | 2808.5526 | 2808.5526 | #DIV/0! | [7 empty] | 2009 | 2009-05-31 | IL0061727 | ICIS-NPDES | THE AMERICAN COAL COMPANY | 67 MILE EAST OF GALATIA ILLINOIS | GALATIA | IL | 63001 | Effective | Privately owned facility | 001 |  | 00410 | Alkalinity, total (as CaCO3) | 1 | Effluent gross | 3 | 20090531 | [23 empty] | 116 | MG/L |  |  | MG/L | max
001 | 281.5455 | 281.5455 | 281.5455 | #DIV/0! | [7 empty] | 2009 | 2009-06-30 | IL0061727 | ICIS-NPDES | THE AMERICAN COAL COMPANY | 68 MILE EAST OF GALATIA ILLINOIS | GALATIA | IL | 63002 | Effective | Privately owned facility | 001 |  | 00410 | Alkalinity, total (as CaCO3) | 1 | Effluent gross | 3 | 20090630 | [23 empty] | 122 | MG/L |  |  | MG/L | max
002 | 4065.8182 | 4065.8182 | 4065.8182 | #DIV/0! | [7 empty] | 2009 | 2009-07-31 | IL0061727 | ICIS-NPDES | THE AMERICAN COAL COMPANY | 69 MILE EAST OF GALATIA ILLINOIS | GALATIA | IL | 63003 | Effective | Privately owned facility | 001 |  | 00410 | Alkalinity, total (as CaCO3) | 1 | Effluent gross | 3 | 20090731 | [23 empty] | 116 | MG/L |  |  | MG/L | max
003 | 9793 | 9793 | 9793 | #DIV/0! | [7 empty] | 2009 | 2009-09-30 | IL0061727 | ICIS-NPDES | THE AMERICAN COAL COMPANY | 70 MILE EAST OF GALATIA ILLINOIS | GALATIA | IL | 63004 | Effective | Privately owned facility | 001 |  | 00410 | Alkalinity, total (as CaCO3) | 1 | Effluent gross | 3 | 20090930 | [23 empty] | 83 | MG/L |  |  | MG/L | max
005 | 14.6 | 14.6 | 14.6 | #DIV/0! | [7 empty] | 2009 | 2009-10-31 | IL0061727 | ICIS-NPDES | THE AMERICAN COAL COMPANY | 71 MILE EAST OF GALATIA ILLINOIS | GALATIA | IL | 63005 | Effective | Privately owned facility | 001 |  | 00410 | Alkalinity, total (as CaCO3) | 1 | Effluent gross | 3 | 20091031 | [23 empty] | 90 | MG/L |  |  | MG/L | max
2010 | 2191.0714 | 2191.0714 | 2191.0714 | #DIV/0! | [7 empty] | 2009 | 2009-11-30 | IL0061727 | ICIS-NPDES | THE AMERICAN COAL COMPANY | 72 MILE EAST OF GALATIA ILLINOIS | GALATIA | IL | 63006 | Effective | Privately owned facility | 001 |  | 00410 | Alkalinity, total (as CaCO3) | 1 | Effluent gross | 3 | 20091130 | [23 empty] | 106 | MG/L |  |  | MG/L | max
001 | 124.3333 | 124.3333 | 124.3333 | #DIV/0! |  | Alkalinity, total (as CaCO3) | Alkalinity, total (as CaCO3) | Alkalinity, total (as CaCO3) |  |  |  | 2009 | 2009-12-31 | IL0061727 | ICIS-NPDES | THE AMERICAN COAL COMPANY | 73 MILE EAST OF GALATIA ILLINOIS | GALATIA | IL | 63007 | Effective | Privately owned facility | 001 |  | 00410 | Alkalinity, total (as CaCO3) | 1 | Effluent gross | 3 | 20091231 | [23 empty] | 104 | MG/L |  |  | MG/L | max
002 | 1780.2857 | 1780.2857 | 1780.2857 | #DIV/0! |  | Average of C3_VALUE | Average of C3_VALUE | Average of C3_VALUE |  |  |  | 2010 | 2010-01-31 | IL0061727 | ICIS-NPDES | THE AMERICAN COAL COMPANY | 74 MILE EAST OF GALATIA ILLINOIS | GALATIA | IL | 63008 | Effective | Privately owned facility | 001 |  | 00410 | Alkalinity, total (as CaCO3) | 1 | Effluent gross | 3 | 20100131 | [23 empty] | 108 | MG/L |  |  | MG/L | max
003 | 9533.2 | 9533.2 | 9533.2 | #DIV/0! |  | Alkalinity (kg CaCO3/day) | Alkalinity (kg CaCO3/day) | Alkalinity (kg CaCO3/day) |  |  |  | 2010 | 2010-02-28 | IL0061727 | ICIS-NPDES | THE AMERICAN COAL COMPANY | 75 MILE EAST OF GALATIA ILLINOIS | GALATIA | IL | 63009 | Effective | Privately owned facility | 001 |  | 00410 | Alkalinity, total (as CaCO3) | 1 | Effluent gross | 3 | 20100228 | [23 empty] | 104 | MG/L |  |  | MG/L | max
005 | 14.7143 | 14.7143 | 14.7143 | #DIV/0! | Pipe | 2009 | 2010 | 2011 |  |  |  | 2010 | 2010-03-31 | IL0061727 | ICIS-NPDES | THE AMERICAN COAL COMPANY | 76 MILE EAST OF GALATIA ILLINOIS | GALATIA | IL | 63010 | Effective | Privately owned facility | 001 |  | 00410 | Alkalinity, total (as CaCO3) | 1 | Effluent gross | 3 | 20100331 | [23 empty] | 88 | MG/L |  |  | MG/L | max
2011 | 2623.3939 | 2685.1515 | 2746.9394 | #DIV/0! | 001 | 11.0202 | -0.001123 | -0.0050907 |  |  |  | 2010 | 2010-04-30 | IL0061727 | ICIS-NPDES | THE AMERICAN COAL COMPANY | 77 MILE EAST OF GALATIA ILLINOIS | GALATIA | IL | 63011 | Effective | Privately owned facility | 001 |  | 00410 | Alkalinity, total (as CaCO3) | 1 | Effluent gross | 3 | 20100430 | [23 empty] | 104 | MG/L |  |  | MG/L | max
001 | 108.2 | 108.2 | 108.2 | #DIV/0! | 002 | 158.6335 | 44.61 | 279.0517 |  |  |  | 2010 | 2010-05-31 | IL0061727 | ICIS-NPDES | THE AMERICAN COAL COMPANY | 78 MILE EAST OF GALATIA ILLINOIS | GALATIA | IL | 63012 | Effective | Privately owned facility | 001 |  | 00410 | Alkalinity, total (as CaCO3) | 1 | Effluent gross | 3 | 20100531 | [23 empty] | 94 | MG/L |  |  | MG/L | max
002 | 2599.2857 | 2599.2857 | 2599.2857 | #DIV/0! | 003 | 99.2567 | 120.7456 | 1840.8539 |  |  |  | 2010 | 2010-06-30 | IL0061727 | ICIS-NPDES | THE AMERICAN COAL COMPANY | 79 MILE EAST OF GALATIA ILLINOIS | GALATIA | IL | 63013 | Effective | Privately owned facility | 001 |  | 00410 | Alkalinity, total (as CaCO3) | 1 | Effluent gross | 3 | 20100630 | [23 empty] | 90 | MG/L |  |  | MG/L | max
003 | 9601.7143 | 9892.8571 | 10184.1429 | #DIV/0! | 005 | 2.0214 | 1.2067 | 4.8504 |  |  |  | 2010 | 2010-07-31 | IL0061727 | ICIS-NPDES | THE AMERICAN COAL COMPANY | 80 MILE EAST OF GALATIA ILLINOIS | GALATIA | IL | 63014 | Effective | Privately owned facility | 001 |  | 00410 | Alkalinity, total (as CaCO3) | 1 | Effluent gross | 3 | 20100731 | [23 empty] | 126 | MG/L |  |  | MG/L | max
005 | 9.2222 | 9.2222 | 9.2222 | #DIV/0! | 02A | 3.2639 | 3.4153 | 2.4498 |  |  |  | 2010 | 2010-11-30 | IL0061727 | ICIS-NPDES | THE AMERICAN COAL COMPANY | 81 MILE EAST OF GALATIA ILLINOIS | GALATIA | IL | 63015 | Effective | Privately owned facility | 001 |  | 00410 | Alkalinity, total (as CaCO3) | 1 | Effluent gross | 3 | 20101130 | [23 empty] | 82 | MG/L |  |  | MG/L | max
2012 | 82 | 82 | 62.39 | #DIV/0! | Total | 274.1956 | 169.9765 | 2127.2006 |  | kg/day |  | 2010 | 2010-12-31 | IL0061727 | ICIS-NPDES | THE AMERICAN COAL COMPANY | 82 MILE EAST OF GALATIA ILLINOIS | GALATIA | IL | 63016 | Effective | Privately owned facility | 001 |  | 00410 | Alkalinity, total (as CaCO3) | 1 | Effluent gross | 3 | 20101231 | [23 empty] | 108 | MG/L |  |  | MG/L | max
001 | 162 | 162 | 162 | #DIV/0! | Flow per L of water discharge | 0.0001536 | 0.00014691 | 0.00018411 | 0.00016154 | kg/L | Average | 2011 | 2011-01-31 | IL0061727 | ICIS-NPDES | THE AMERICAN COAL COMPANY | 83 MILE EAST OF GALATIA ILLINOIS | GALATIA | IL | 63017 | Effective | Privately owned facility | 001 |  | 00410 | Alkalinity, total (as CaCO3) | 1 | Effluent gross | 3 | 20110131 | [23 empty] | 88 | MG/L |  |  | MG/L | max
002 | #DIV/0! | #DIV/0! | #DIV/0! | #DIV/0! |  |  |  |  | 0.00018411 | kg/L | Max | 2011 | 2011-02-28 | IL0061727 | ICIS-NPDES | THE AMERICAN COAL COMPANY | 84 MILE EAST OF GALATIA ILLINOIS | GALATIA | IL | 63018 | Effective | Privately owned facility | 001 |  | 00410 | Alkalinity, total (as CaCO3) | 1 | Effluent gross | 3 | 20110228 | [23 empty] | 108 | MG/L |  |  | MG/L | max
003 | #DIV/0! | #DIV/0! | #DIV/0! | #DIV/0! |  |  |  |  | 0.00014691 | kg/L | Min | 2011 | 2011-03-31 | IL0061727 | ICIS-NPDES | THE AMERICAN COAL COMPANY | 85 MILE EAST OF GALATIA ILLINOIS | GALATIA | IL | 63019 | Effective | Privately owned facility | 001 |  | 00410 | Alkalinity, total (as CaCO3) | 1 | Effluent gross | 3 | 20110331 | [23 empty] | 110 | MG/L |  |  | MG/L | max
005 | 22 | 22 | 19.7 | #DIV/0! | [7 empty] | 2011 | 2011-04-30 | IL0061727 | ICIS-NPDES | THE AMERICAN COAL COMPANY | 86 MILE EAST OF GALATIA ILLINOIS | GALATIA | IL | 63020 | Effective | Privately owned facility | 001 |  | 00410 | Alkalinity, total (as CaCO3) | 1 | Effluent gross | 3 | 20110430 | [23 empty] | 123 | MG/L |  |  | MG/L | max
2007 | #DIV/0! | #DIV/0! | #DIV/0! | #DIV/0! | [7 empty] | 2011 | 2011-05-31 | IL0061727 | ICIS-NPDES | THE AMERICAN COAL COMPANY | 87 MILE EAST OF GALATIA ILLINOIS | GALATIA | IL | 63021 | Effective | Privately owned facility | 001 |  | 00410 | Alkalinity, total (as CaCO3) | 1 | Effluent gross | 3 | 20110531 | [23 empty] | 77 | MG/L |  |  | MG/L | max
001 | #DIV/0! | #DIV/0! | #DIV/0! | #DIV/0! | [7 empty] | 2011 | 2011-06-30 | IL0061727 | ICIS-NPDES | THE AMERICAN COAL COMPANY | 88 MILE EAST OF GALATIA ILLINOIS | GALATIA | IL | 63022 | Effective | Privately owned facility | 001 |  | 00410 | Alkalinity, total (as CaCO3) | 1 | Effluent gross | 3 | 20110630 | [23 empty] | 90 | MG/L |  |  | MG/L | max
002 | #DIV/0! | #DIV/0! | #DIV/0! | #DIV/0! | [7 empty] | 2011 | 2011-07-31 | IL0061727 | ICIS-NPDES | THE AMERICAN COAL COMPANY | 89 MILE EAST OF GALATIA ILLINOIS | GALATIA | IL | 63023 | Effective | Privately owned facility | 001 |  | 00410 | Alkalinity, total (as CaCO3) | 1 | Effluent gross | 3 | 20110731 | [23 empty] | 80 | MG/L |  |  | MG/L | max
003 | #DIV/0! | #DIV/0! | #DIV/0! | #DIV/0! | [7 empty] | 2011 | 2011-09-30 | IL0061727 | ICIS-NPDES | THE AMERICAN COAL COMPANY | 90 MILE EAST OF GALATIA ILLINOIS | GALATIA | IL | 63024 | Effective | Privately owned facility | 001 |  | 00410 | Alkalinity, total (as CaCO3) | 1 | Effluent gross | 3 | 20110930 | [23 empty] | 80 | MG/L |  |  | MG/L | max
005 | #DIV/0! | #DIV/0! | #DIV/0! | #DIV/0! |  | Solids, total suspended | Solids, total suspended | Solids, total suspended |  |  |  | 2011 | 2011-11-30 | IL0061727 | ICIS-NPDES | THE AMERICAN COAL COMPANY | 91 MILE EAST OF GALATIA ILLINOIS | GALATIA | IL | 63025 | Effective | Privately owned facility | 001 |  | 00410 | Alkalinity, total (as CaCO3) | 1 | Effluent gross | 3 | 20111130 | [23 empty] | 102 | MG/L |  |  | MG/L | max
2008 | 4386.3333 | 4386.3333 | 4386.3333 | #DIV/0! |  | Average of C2_VALUE | Average of C2_VALUE | Average of C2_VALUE |  |  |  | 2011 | 2011-12-31 | IL0061727 | ICIS-NPDES | THE AMERICAN COAL COMPANY | 92 MILE EAST OF GALATIA ILLINOIS | GALATIA | IL | 63026 | Effective | Privately owned facility | 001 |  | 00410 | Alkalinity, total (as CaCO3) | 1 | Effluent gross | 3 | 20111231 | [23 empty] | 107 | MG/L |  |  | MG/L | max
001 | 627 | 627 | 627 | #DIV/0! |  | TSS (kg/day) | TSS (kg/day) | TSS (kg/day) |  |  |  | 2012 | 2012-01-31 | IL0061727 | ICIS-NPDES | THE AMERICAN COAL COMPANY | 93 MILE EAST OF GALATIA ILLINOIS | GALATIA | IL | 63027 | Effective | Privately owned facility | 001 |  | 00410 | Alkalinity, total (as CaCO3) | 1 | Effluent gross | 3 | 20120131 | [23 empty] | 124 | MG/L |  |  | MG/L | max
002 | 6266 | 6266 | 6266 | #DIV/0! | Pipe | 2009 | 2010 | 2011 |  |  |  | 2012 | 2012-02-29 | IL0061727 | ICIS-NPDES | THE AMERICAN COAL COMPANY | 94 MILE EAST OF GALATIA ILLINOIS | GALATIA | IL | 63028 | Effective | Privately owned facility | 001 |  | 00410 | Alkalinity, total (as CaCO3) | 1 | Effluent gross | 3 | 20120229 | [23 empty] | 123 | MG/L |  |  | MG/L | max
003 | #DIV/0! | #DIV/0! | #DIV/0! | #DIV/0! | 001 | 1.4441 | -2.2834e-08 | -1.1958e-07 |  |  |  | 2012 | 2012-03-31 | IL0061727 | ICIS-NPDES | THE AMERICAN COAL COMPANY | 95 MILE EAST OF GALATIA ILLINOIS | GALATIA | IL | 63029 | Effective | Privately owned facility | 001 |  | 00410 | Alkalinity, total (as CaCO3) | 1 | Effluent gross | 3 | 20120331 | [23 empty] | 139 | MG/L |  |  | MG/L | max
005 | #DIV/0! | #DIV/0! | #DIV/0! | #DIV/0! | 002 | 9.6669 | 5.8092 | 43.4181 |  |  |  | 2008 | 2008-12-31 | IL0061727 | ICIS-NPDES | THE AMERICAN COAL COMPANY | 96 MILE EAST OF GALATIA ILLINOIS | GALATIA | IL | 63030 | Effective | Privately owned facility | 001 |  | 00435 | Acidity, total (as CaCO3) | 1 | Effluent gross | 3 | 20081231 | [23 empty] | -100 | MG/L |  |  | MG/L | max
Chlorine, total residual | 0 | 0 | 0 | #DIV/0! | 003 | 7.3185 | 11.8589 | 138.615 |  |  |  | 2009 | 2009-01-31 | IL0061727 | ICIS-NPDES | THE AMERICAN COAL COMPANY | 97 MILE EAST OF GALATIA ILLINOIS | GALATIA | IL | 63031 | Effective | Privately owned facility | 001 |  | 00435 | Acidity, total (as CaCO3) | 1 | Effluent gross | 3 | 20090131 | [23 empty] | -128 | MG/L |  |  | MG/L | max
2009 | 0 | 0 | 0 | #DIV/0! | 005 | 0.16088 | 0.12407 | 0.42245 |  |  |  | 2009 | 2009-02-28 | IL0061727 | ICIS-NPDES | THE AMERICAN COAL COMPANY | 98 MILE EAST OF GALATIA ILLINOIS | GALATIA | IL | 63032 | Effective | Privately owned facility | 001 |  | 00435 | Acidity, total (as CaCO3) | 1 | Effluent gross | 3 | 20090228 | [23 empty] | -92 | MG/L |  |  | MG/L | max
02A | 0 | 0 | 0 | #DIV/0! | 02A | 0.6595 | 0.33564 | 0.26391 |  |  |  | 2009 | 2009-03-31 | IL0061727 | ICIS-NPDES | THE AMERICAN COAL COMPANY | 99 MILE EAST OF GALATIA ILLINOIS | GALATIA | IL | 63033 | Effective | Privately owned facility | 001 |  | 00435 | Acidity, total (as CaCO3) | 1 | Effluent gross | 3 | 20090331 | [23 empty] | -110 | MG/L |  |  | MG/L | max
05A | 0 | 0 | 0 | #DIV/0! | Total | 19.2498 | 18.1278 | 182.7195 |  | kg/day |  | 2009 | 2009-04-30 | IL0061727 | ICIS-NPDES | THE AMERICAN COAL COMPANY | 100 MILE EAST OF GALATIA ILLINOIS | GALATIA | IL | 63034 | Effective | Privately owned facility | 001 |  | 00435 | Acidity, total (as CaCO3) | 1 | Effluent gross | 3 | 20090430 | [23 empty] | -125 | MG/L |  |  | MG/L | max
2010 | #DIV/0! | #DIV/0! | #DIV/0! | #DIV/0! | Flow per L of water discharge | 1.0784e-05 | 1.5668e-05 | 1.5815e-05 | 1.4089e-05 | kg/L | Average | 2009 | 2009-05-31 | IL0061727 | ICIS-NPDES | THE AMERICAN COAL COMPANY | 101 MILE EAST OF GALATIA ILLINOIS | GALATIA | IL | 63035 | Effective | Privately owned facility | 001 |  | 00435 | Acidity, total (as CaCO3) | 1 | Effluent gross | 3 | 20090531 | [22 empty] | < | 112 | MG/L |  |  | MG/L | max
02A | #DIV/0! | #DIV/0! | #DIV/0! | #DIV/0! |  |  |  |  | 1.5815e-05 | kg/L | Max | 2009 | 2009-06-30 | IL0061727 | ICIS-NPDES | THE AMERICAN COAL COMPANY | 102 MILE EAST OF GALATIA ILLINOIS | GALATIA | IL | 63036 | Effective | Privately owned facility | 001 |  | 00435 | Acidity, total (as CaCO3) | 1 | Effluent gross | 3 | 20090630 | [22 empty] | < | 122 | MG/L |  |  | MG/L | max
05A | #DIV/0! | #DIV/0! | #DIV/0! | #DIV/0! |  |  |  |  | 1.0784e-05 | kg/L | Min | 2009 | 2009-07-31 | IL0061727 | ICIS-NPDES | THE AMERICAN COAL COMPANY | 103 MILE EAST OF GALATIA ILLINOIS | GALATIA | IL | 63037 | Effective | Privately owned facility | 001 |  | 00435 | Acidity, total (as CaCO3) | 1 | Effluent gross | 3 | 20090731 | [22 empty] | < | 110 | MG/L |  |  | MG/L | max
2011 | 0 | 0 | 0 | #DIV/0! | [7 empty] | 2009 | 2009-09-30 | IL0061727 | ICIS-NPDES | THE AMERICAN COAL COMPANY | 104 MILE EAST OF GALATIA ILLINOIS | GALATIA | IL | 63038 | Effective | Privately owned facility | 001 |  | 00435 | Acidity, total (as CaCO3) | 1 | Effluent gross | 3 | 20090930 | [23 empty] | -79 | MG/L |  |  | MG/L | max
02A | 0 | 0 | 0 | #DIV/0! | [7 empty] | 2009 | 2009-10-31 | IL0061727 | ICIS-NPDES | THE AMERICAN COAL COMPANY | 105 MILE EAST OF GALATIA ILLINOIS | GALATIA | IL | 63039 | Effective | Privately owned facility | 001 |  | 00435 | Acidity, total (as CaCO3) | 1 | Effluent gross | 3 | 20091031 | [23 empty] | -82 | MG/L |  |  | MG/L | max
05A | #DIV/0! | #DIV/0! | #DIV/0! | #DIV/0! | [7 empty] | 2009 | 2009-11-30 | IL0061727 | ICIS-NPDES | THE AMERICAN COAL COMPANY | 106 MILE EAST OF GALATIA ILLINOIS | GALATIA | IL | 63040 | Effective | Privately owned facility | 001 |  | 00435 | Acidity, total (as CaCO3) | 1 | Effluent gross | 3 | 20091130 | [23 empty] | -98 | MG/L |  |  | MG/L | max
2012 | 0 | 0 | 0 | #DIV/0! | [7 empty] | 2009 | 2009-12-31 | IL0061727 | ICIS-NPDES | THE AMERICAN COAL COMPANY | 107 MILE EAST OF GALATIA ILLINOIS | GALATIA | IL | 63041 | Effective | Privately owned facility | 001 |  | 00435 | Acidity, total (as CaCO3) | 1 | Effluent gross | 3 | 20091231 | [23 empty] | -98 | MG/L |  |  | MG/L | max
02A | 0 | 0 | 0 | #DIV/0! | [7 empty] | 2010 | 2010-01-31 | IL0061727 | ICIS-NPDES | THE AMERICAN COAL COMPANY | 108 MILE EAST OF GALATIA ILLINOIS | GALATIA | IL | 63042 | Effective | Privately owned facility | 001 |  | 00435 | Acidity, total (as CaCO3) | 1 | Effluent gross | 3 | 20100131 | [23 empty] | -106 | MG/L |  |  | MG/L | max
05A | #DIV/0! | #DIV/0! | #DIV/0! | #DIV/0! |  | Sulfate, total (as SO4) | Sulfate, total (as SO4) | Sulfate, total (as SO4) |  |  |  | 2010 | 2010-02-28 | IL0061727 | ICIS-NPDES | THE AMERICAN COAL COMPANY | 109 MILE EAST OF GALATIA ILLINOIS | GALATIA | IL | 63043 | Effective | Privately owned facility | 001 |  | 00435 | Acidity, total (as CaCO3) | 1 | Effluent gross | 3 | 20100228 | [23 empty] | -100 | MG/L |  |  | MG/L | max
2007 | #DIV/0! | #DIV/0! | #DIV/0! | #DIV/0! |  | Average of C2_VALUE | Average of C2_VALUE | Average of C2_VALUE |  |  |  | 2010 | 2010-03-31 | IL0061727 | ICIS-NPDES | THE AMERICAN COAL COMPANY | 110 MILE EAST OF GALATIA ILLINOIS | GALATIA | IL | 63044 | Effective | Privately owned facility | 001 |  | 00435 | Acidity, total (as CaCO3) | 1 | Effluent gross | 3 | 20100331 | [23 empty] | -82 | MG/L |  |  | MG/L | max
02A | #DIV/0! | #DIV/0! | #DIV/0! | #DIV/0! |  | Sulfate (kg SO4/day) | Sulfate (kg SO4/day) | Sulfate (kg SO4/day) |  |  |  | 2010 | 2010-04-30 | IL0061727 | ICIS-NPDES | THE AMERICAN COAL COMPANY | 111 MILE EAST OF GALATIA ILLINOIS | GALATIA | IL | 63045 | Effective | Privately owned facility | 001 |  | 00435 | Acidity, total (as CaCO3) | 1 | Effluent gross | 3 | 20100430 | [23 empty] | -96 | MG/L |  |  | MG/L | max
05A | #DIV/0! | #DIV/0! | #DIV/0! | #DIV/0! | Pipe | 2009 | 2010 | 2011 |  |  |  | 2010 | 2010-05-31 | IL0061727 | ICIS-NPDES | THE AMERICAN COAL COMPANY | 112 MILE EAST OF GALATIA ILLINOIS | GALATIA | IL | 63046 | Effective | Privately owned facility | 001 |  | 00435 | Acidity, total (as CaCO3) | 1 | Effluent gross | 3 | 20100531 | [22 empty] | < | 88 | MG/L |  |  | MG/L | max
2008 | #DIV/0! | #DIV/0! | #DIV/0! | #DIV/0! | 001 | 15.2351 | -3.3515e-12 | -1.4075e-11 |  |  |  | 2010 | 2010-06-30 | IL0061727 | ICIS-NPDES | THE AMERICAN COAL COMPANY | 113 MILE EAST OF GALATIA ILLINOIS | GALATIA | IL | 63047 | Effective | Privately owned facility | 001 |  | 00435 | Acidity, total (as CaCO3) | 1 | Effluent gross | 3 | 20100630 | [22 empty] | < | 88 | MG/L |  |  | MG/L | max
02A | #DIV/0! | #DIV/0! | #DIV/0! | #DIV/0! | 002 | 1646.772 | 402.3124 | 4236.8816 |  |  |  | 2010 | 2010-07-31 | IL0061727 | ICIS-NPDES | THE AMERICAN COAL COMPANY | 114 MILE EAST OF GALATIA ILLINOIS | GALATIA | IL | 63048 | Effective | Privately owned facility | 001 |  | 00435 | Acidity, total (as CaCO3) | 1 | Effluent gross | 3 | 20100731 | [22 empty] | < | 120 | MG/L |  |  | MG/L | max
05A | #DIV/0! | #DIV/0! | #DIV/0! | #DIV/0! | 003 | 387.1467 | 582.8399 | 7256.6993 |  |  |  | 2010 | 2010-11-30 | IL0061727 | ICIS-NPDES | THE AMERICAN COAL COMPANY | 115 MILE EAST OF GALATIA ILLINOIS | GALATIA | IL | 63049 | Effective | Privately owned facility | 001 |  | 00435 | Acidity, total (as CaCO3) | 1 | Effluent gross | 3 | 20101130 | [22 empty] | < | 80 | MG/L |  |  | MG/L | max
Flow, in conduit or thru treatment plant | #DIV/0! | #DIV/0! | #DIV/0! | 0.21693 | 005 | 1.3041 | 1.1625 | 3.7364 |  |  |  | 2010 | 2010-12-31 | IL0061727 | ICIS-NPDES | THE AMERICAN COAL COMPANY | 116 MILE EAST OF GALATIA ILLINOIS | GALATIA | IL | 63050 | Effective | Privately owned facility | 001 |  | 00435 | Acidity, total (as CaCO3) | 1 | Effluent gross | 3 | 20101231 | [22 empty] | < | 104 | MG/L |  |  | MG/L | max
2009 | #DIV/0! | #DIV/0! | #DIV/0! | 0.10079 | 02A | 15.3882 | 14.0465 | 10.8068 |  |  |  | 2011 | 2011-01-31 | IL0061727 | ICIS-NPDES | THE AMERICAN COAL COMPANY | 117 MILE EAST OF GALATIA ILLINOIS | GALATIA | IL | 63051 | Effective | Privately owned facility | 001 |  | 00435 | Acidity, total (as CaCO3) | 1 | Effluent gross | 3 | 20110131 | [23 empty] | 90 | MG/L |  |  | MG/L | max
001 | #DIV/0! | #DIV/0! | #DIV/0! | 0.026227 | Total | 2065.8461 | 1000.3613 | 11508.124 |  | kg/day |  | 2011 | 2011-02-28 | IL0061727 | ICIS-NPDES | THE AMERICAN COAL COMPANY | 118 MILE EAST OF GALATIA ILLINOIS | GALATIA | IL | 63052 | Effective | Privately owned facility | 001 |  | 00435 | Acidity, total (as CaCO3) | 1 | Effluent gross | 3 | 20110228 | [23 empty] | -104 | MG/L |  |  | MG/L | max
002 | #DIV/0! | #DIV/0! | #DIV/0! | 0.28091 | Flow per L of water discharge | 0.0011573 | 0.00086463 | 0.00099604 | 0.001006 | kg/L | Average | 2011 | 2011-03-31 | IL0061727 | ICIS-NPDES | THE AMERICAN COAL COMPANY | 119 MILE EAST OF GALATIA ILLINOIS | GALATIA | IL | 63053 | Effective | Privately owned facility | 001 |  | 00435 | Acidity, total (as CaCO3) | 1 | Effluent gross | 3 | 20110331 | [23 empty] | -108 | MG/L |  |  | MG/L | max
003 | #DIV/0! | #DIV/0! | #DIV/0! | 0.145 |  |  |  |  | 0.0011573 | kg/L | Max | 2011 | 2011-04-30 | IL0061727 | ICIS-NPDES | THE AMERICAN COAL COMPANY | 120 MILE EAST OF GALATIA ILLINOIS | GALATIA | IL | 63054 | Effective | Privately owned facility | 001 |  | 00435 | Acidity, total (as CaCO3) | 1 | Effluent gross | 3 | 20110430 | [23 empty] | 0.103 | MG/L |  |  | MG/L | max
005 | #DIV/0! | #DIV/0! | #DIV/0! | 0.005 |  |  |  |  | 0.00086463 | kg/L | Min | 2011 | 2011-05-31 | IL0061727 | ICIS-NPDES | THE AMERICAN COAL COMPANY | 121 MILE EAST OF GALATIA ILLINOIS | GALATIA | IL | 63055 | Effective | Privately owned facility | 001 |  | 00435 | Acidity, total (as CaCO3) | 1 | Effluent gross | 3 | 20110531 | [23 empty] | -67 | MG/L |  |  | MG/L | max
02A | #DIV/0! | #DIV/0! | #DIV/0! | 0.0065333 | [7 empty] | 2011 | 2011-06-30 | IL0061727 | ICIS-NPDES | THE AMERICAN COAL COMPANY | 122 MILE EAST OF GALATIA ILLINOIS | GALATIA | IL | 63056 | Effective | Privately owned facility | 001 |  | 00435 | Acidity, total (as CaCO3) | 1 | Effluent gross | 3 | 20110630 | [23 empty] | -78 | MG/L |  |  | MG/L | max
05A | #DIV/0! | #DIV/0! | #DIV/0! | 0.0079 | [7 empty] | 2011 | 2011-07-31 | IL0061727 | ICIS-NPDES | THE AMERICAN COAL COMPANY | 123 MILE EAST OF GALATIA ILLINOIS | GALATIA | IL | 63057 | Effective | Privately owned facility | 001 |  | 00435 | Acidity, total (as CaCO3) | 1 | Effluent gross | 3 | 20110731 | [23 empty] | -80 | MG/L |  |  | MG/L | max
2010 | #DIV/0! | #DIV/0! | #DIV/0! | 0.057555 | [7 empty] | 2011 | 2011-09-30 | IL0061727 | ICIS-NPDES | THE AMERICAN COAL COMPANY | 124 MILE EAST OF GALATIA ILLINOIS | GALATIA | IL | 63058 | Effective | Privately owned facility | 001 |  | 00435 | Acidity, total (as CaCO3) | 1 | Effluent gross | 3 | 20110930 | [23 empty] | -72 | MG/L |  |  | MG/L | max
001 | #DIV/0! | #DIV/0! | #DIV/0! | 0.015556 | [7 empty] | 2011 | 2011-11-30 | IL0061727 | ICIS-NPDES | THE AMERICAN COAL COMPANY | 125 MILE EAST OF GALATIA ILLINOIS | GALATIA | IL | 63059 | Effective | Privately owned facility | 001 |  | 00435 | Acidity, total (as CaCO3) | 1 | Effluent gross | 3 | 20111130 | [23 empty] | 0 | MG/L |  |  | MG/L | max
002 | #DIV/0! | #DIV/0! | #DIV/0! | 0.10134 | [7 empty] | 2011 | 2011-12-31 | IL0061727 | ICIS-NPDES | THE AMERICAN COAL COMPANY | 126 MILE EAST OF GALATIA ILLINOIS | GALATIA | IL | 63060 | Effective | Privately owned facility | 001 |  | 00435 | Acidity, total (as CaCO3) | 1 | Effluent gross | 3 | 20111231 | [23 empty] | 0 | MG/L |  |  | MG/L | max
003 | #DIV/0! | #DIV/0! | #DIV/0! | 0.178 |  | BOD, carbonaceous, 05 day, 20 C | BOD, carbonaceous, 05 day, 20 C | BOD, carbonaceous, 05 day, 20 C |  |  |  | 2012 | 2012-01-31 | IL0061727 | ICIS-NPDES | THE AMERICAN COAL COMPANY | 127 MILE EAST OF GALATIA ILLINOIS | GALATIA | IL | 63061 | Effective | Privately owned facility | 001 |  | 00435 | Acidity, total (as CaCO3) | 1 | Effluent gross | 3 | 20120131 | [23 empty] | 0 | MG/L |  |  | MG/L | max
005 | #DIV/0! | #DIV/0! | #DIV/0! | 0.0031429 |  | Average of C2_VALUE | Average of C2_VALUE | Average of C2_VALUE |  |  |  | 2012 | 2012-02-29 | IL0061727 | ICIS-NPDES | THE AMERICAN COAL COMPANY | 128 MILE EAST OF GALATIA ILLINOIS | GALATIA | IL | 63062 | Effective | Privately owned facility | 001 |  | 00435 | Acidity, total (as CaCO3) | 1 | Effluent gross | 3 | 20120229 | [23 empty] | 0 | MG/L |  |  | MG/L | max
02A | #DIV/0! | #DIV/0! | #DIV/0! | 0.0076 |  | BOD5 (kg/day) | BOD5 (kg/day) | BOD5 (kg/day) |  |  |  | 2012 | 2012-03-31 | IL0061727 | ICIS-NPDES | THE AMERICAN COAL COMPANY | 129 MILE EAST OF GALATIA ILLINOIS | GALATIA | IL | 63063 | Effective | Privately owned facility | 001 |  | 00435 | Acidity, total (as CaCO3) | 1 | Effluent gross | 3 | 20120331 | [23 empty] | 0 | MG/L |  |  | MG/L | max
2011 | #DIV/0! | #DIV/0! | #DIV/0! | 0.52567 | Pipe | 2009 | 2010 | 2011 |  |  |  | 2012 | 2012-05-31 | IL0061727 | ICIS-NPDES | THE AMERICAN COAL COMPANY | 130 MILE EAST OF GALATIA ILLINOIS | GALATIA | IL | 63064 | Effective | Privately owned facility | 001 |  | 00530 | Solids, total suspended | 1 | Effluent gross | 2 | 20120531 | [13 empty] | MG/L | <= | 35 | MG/L | avg | [6 empty] | MG/L | <= | 70 | MG/L | max
001 | #DIV/0! | #DIV/0! | #DIV/0! | 0.050572 | 001 | 1.6679 | 1.4328 | 3.5894 |  |  |  | 2012 | 2012-06-30 | IL0061727 | ICIS-NPDES | THE AMERICAN COAL COMPANY | 131 MILE EAST OF GALATIA ILLINOIS | GALATIA | IL | 63065 | Effective | Privately owned facility | 001 |  | 00530 | Solids, total suspended | 1 | Effluent gross | 2 | 20120630 | [13 empty] | MG/L | <= | 35 | MG/L | avg | [6 empty] | MG/L | <= | 70 | MG/L | max
002 | #DIV/0! | #DIV/0! | #DIV/0! | 0.83634 | 002 | 17.8644 | 9.3349 | 59.3607 |  |  |  | 2007 | 2007-10-31 | IL0061727 | ICIS-NPDES | THE AMERICAN COAL COMPANY | 132 MILE EAST OF GALATIA ILLINOIS | GALATIA | IL | 63066 | Effective | Privately owned facility | 001 |  | 00530 | Solids, total suspended | 1 | Effluent gross | 3 | 20071031 | [13 empty] | MG/L | <= | 35 | MG/L | avg | [6 empty] | MG/L | <= | 70 | MG/L | max
003 | #DIV/0! | #DIV/0! | #DIV/0! | 2.145 | 003 | 9.2213 | 16.3959 | 152.2445 |  |  |  | 2007 | 2007-11-30 | IL0061727 | ICIS-NPDES | THE AMERICAN COAL COMPANY | 133 MILE EAST OF GALATIA ILLINOIS | GALATIA | IL | 63067 | Effective | Privately owned facility | 001 |  | 00530 | Solids, total suspended | 1 | Effluent gross | 3 | 20071130 | [13 empty] | MG/L | <= | 35 | MG/L | avg | [6 empty] | MG/L | <= | 70 | MG/L | max
005 | #DIV/0! | #DIV/0! | #DIV/0! | 0.01488 | 005 | 0.31797 | 0.28949 | 1.0561 |  |  |  | 2007 | 2007-12-31 | IL0061727 | ICIS-NPDES | THE AMERICAN COAL COMPANY | 134 MILE EAST OF GALATIA ILLINOIS | GALATIA | IL | 63068 | Effective | Privately owned facility | 001 |  | 00530 | Solids, total suspended | 1 | Effluent gross | 3 | 20071231 | [13 empty] | MG/L | <= | 35 | MG/L | avg | [6 empty] | MG/L | <= | 70 | MG/L | max
02A | #DIV/0! | #DIV/0! | #DIV/0! | 0.005415 | 02A | 0.25556 | 0.70005 | 0.38434 |  |  |  | 2008 | 2008-01-31 | IL0061727 | ICIS-NPDES | THE AMERICAN COAL COMPANY | 135 MILE EAST OF GALATIA ILLINOIS | GALATIA | IL | 63069 | Effective | Privately owned facility | 001 |  | 00530 | Solids, total suspended | 1 | Effluent gross | 3 | 20080131 | [13 empty] | MG/L | <= | 35 | MG/L | avg | [6 empty] | MG/L | <= | 70 | MG/L | max
2012 | #DIV/0! | #DIV/0! | #DIV/0! | 0.01166 | Total | 29.3271 | 28.1531 | 216.6351 |  | kg/day |  | 2008 | 2008-02-29 | IL0061727 | ICIS-NPDES | THE AMERICAN COAL COMPANY | 136 MILE EAST OF GALATIA ILLINOIS | GALATIA | IL | 63070 | Effective | Privately owned facility | 001 |  | 00530 | Solids, total suspended | 1 | Effluent gross | 3 | 20080229 | [13 empty] | MG/L | <= | 35 | MG/L | avg | [6 empty] | MG/L | <= | 70 | MG/L | max
001 | #DIV/0! | #DIV/0! | #DIV/0! | 0.03408 | Flow per L of water discharge | 1.6429e-05 | 2.4333e-05 | 1.875e-05 | 1.9837e-05 | kg/L | Average | 2008 | 2008-03-31 | IL0061727 | ICIS-NPDES | THE AMERICAN COAL COMPANY | 137 MILE EAST OF GALATIA ILLINOIS | GALATIA | IL | 63071 | Effective | Privately owned facility | 001 |  | 00530 | Solids, total suspended | 1 | Effluent gross | 3 | 20080331 | [13 empty] | MG/L | <= | 35 | MG/L | avg | [6 empty] | MG/L | <= | 70 | MG/L | max
005 | #DIV/0! | #DIV/0! | #DIV/0! | 0.0049714 |  |  |  |  | 2.4333e-05 | kg/L | Max | 2008 | 2008-04-30 | IL0061727 | ICIS-NPDES | THE AMERICAN COAL COMPANY | 138 MILE EAST OF GALATIA ILLINOIS | GALATIA | IL | 63072 | Effective | Privately owned facility | 001 |  | 00530 | Solids, total suspended | 1 | Effluent gross | 3 | 20080430 | [13 empty] | MG/L | <= | 35 | MG/L | avg | [6 empty] | MG/L | <= | 70 | MG/L | max
02A | #DIV/0! | #DIV/0! | #DIV/0! | 0.00144 |  |  |  |  | 1.6429e-05 | kg/L | Min | 2008 | 2008-05-31 | IL0061727 | ICIS-NPDES | THE AMERICAN COAL COMPANY | 139 MILE EAST OF GALATIA ILLINOIS | GALATIA | IL | 63073 | Effective | Privately owned facility | 001 |  | 00530 | Solids, total suspended | 1 | Effluent gross | 3 | 20080531 | [13 empty] | MG/L | <= | 35 | MG/L | avg | [6 empty] | MG/L | <= | 70 | MG/L | max
2008 | #DIV/0! | #DIV/0! | #DIV/0! | 0.152 | [7 empty] | 2008 | 2008-06-30 | IL0061727 | ICIS-NPDES | THE AMERICAN COAL COMPANY | 140 MILE EAST OF GALATIA ILLINOIS | GALATIA | IL | 63074 | Effective | Privately owned facility | 001 |  | 00530 | Solids, total suspended | 1 | Effluent gross | 3 | 20080630 | [13 empty] | MG/L | <= | 35 | MG/L | avg | [6 empty] | MG/L | <= | 70 | MG/L | max
001 | #DIV/0! | #DIV/0! | #DIV/0! | 0.2 | [7 empty] | 2008 | 2008-07-31 | IL0061727 | ICIS-NPDES | THE AMERICAN COAL COMPANY | 141 MILE EAST OF GALATIA ILLINOIS | GALATIA | IL | 63075 | Effective | Privately owned facility | 001 |  | 00530 | Solids, total suspended | 1 | Effluent gross | 3 | 20080731 | [13 empty] | MG/L | <= | 35 | MG/L | avg | [6 empty] | MG/L | <= | 70 | MG/L | max
002 | #DIV/0! | #DIV/0! | #DIV/0! | 0.2 | [7 empty] | 2008 | 2008-08-31 | IL0061727 | ICIS-NPDES | THE AMERICAN COAL COMPANY | 142 MILE EAST OF GALATIA ILLINOIS | GALATIA | IL | 63076 | Effective | Privately owned facility | 001 |  | 00530 | Solids, total suspended | 1 | Effluent gross | 3 | 20080831 | [13 empty] | MG/L | <= | 35 | MG/L | avg | [6 empty] | MG/L | <= | 70 | MG/L | max
02A | #DIV/0! | #DIV/0! | #DIV/0! | 0.008 | [7 empty] | 2008 | 2008-09-30 | IL0061727 | ICIS-NPDES | THE AMERICAN COAL COMPANY | 143 MILE EAST OF GALATIA ILLINOIS | GALATIA | IL | 63077 | Effective | Privately owned facility | 001 |  | 00530 | Solids, total suspended | 1 | Effluent gross | 3 | 20080930 | [13 empty] | MG/L | <= | 35 | MG/L | avg | [6 empty] | MG/L | <= | 70 | MG/L | max
Iron, total (as Fe) | 0.27945 | 0.29598 | 0.32357 | #DIV/0! | [7 empty] | 2008 | 2008-10-31 | IL0061727 | ICIS-NPDES | THE AMERICAN COAL COMPANY | 144 MILE EAST OF GALATIA ILLINOIS | GALATIA | IL | 63078 | Effective | Privately owned facility | 001 |  | 00530 | Solids, total suspended | 1 | Effluent gross | 3 | 20081031 | [13 empty] | MG/L | <= | 35 | MG/L | avg | [6 empty] | MG/L | <= | 70 | MG/L | max
2009 | 0.28632 | 0.28632 | 0.28632 | #DIV/0! | [7 empty] | 2008 | 2008-11-30 | IL0061727 | ICIS-NPDES | THE AMERICAN COAL COMPANY | 145 MILE EAST OF GALATIA ILLINOIS | GALATIA | IL | 63079 | Effective | Privately owned facility | 001 |  | 00530 | Solids, total suspended | 1 | Effluent gross | 3 | 20081130 | [13 empty] | MG/L | <= | 35 | MG/L | avg | [6 empty] | MG/L | <= | 70 | MG/L | max
001 | 0.38364 | 0.38364 | 0.38364 | #DIV/0! |  | Nitrogen, ammonia total (as N) | Nitrogen, ammonia total (as N) | Nitrogen, ammonia total (as N) |  |  |  | 2008 | 2008-12-31 | IL0061727 | ICIS-NPDES | THE AMERICAN COAL COMPANY | 146 MILE EAST OF GALATIA ILLINOIS | GALATIA | IL | 63080 | Effective | Privately owned facility | 001 |  | 00530 | Solids, total suspended | 1 | Effluent gross | 3 | 20081231 |  | 10 | MG/L |  |  | MG/L | min | [5 empty] | 10 | MG/L | <= | 35 | MG/L | avg | [5 empty] | 10 | MG/L | <= | 70 | MG/L | max
002 | 0.37091 | 0.37091 | 0.37091 | #DIV/0! |  | Average of C2_VALUE | Average of C2_VALUE | Average of C2_VALUE |  |  |  | 2009 | 2009-01-31 | IL0061727 | ICIS-NPDES | THE AMERICAN COAL COMPANY | 147 MILE EAST OF GALATIA ILLINOIS | GALATIA | IL | 63081 | Effective | Privately owned facility | 001 |  | 00530 | Solids, total suspended | 1 | Effluent gross | 3 | 20090131 |  | 2 | MG/L |  |  | MG/L | min | [5 empty] | 2 | MG/L | <= | 35 | MG/L | avg | [5 empty] | 2 | MG/L | <= | 70 | MG/L | max
003 | 0.073333 | 0.073333 | 0.073333 | #DIV/0! |  | Nitrogen (kg/day) | Nitrogen (kg/day) | Nitrogen (kg/day) |  |  |  | 2009 | 2009-02-28 | IL0061727 | ICIS-NPDES | THE AMERICAN COAL COMPANY | 148 MILE EAST OF GALATIA ILLINOIS | GALATIA | IL | 63082 | Effective | Privately owned facility | 001 |  | 00530 | Solids, total suspended | 1 | Effluent gross | 3 | 20090228 |  | 4 | MG/L |  |  | MG/L | min | [5 empty] | 4 | MG/L | <= | 35 | MG/L | avg | [5 empty] | 4 | MG/L | <= | 70 | MG/L | max
005 | 0.214 | 0.214 | 0.214 | #DIV/0! | Pipe | 2009 | 2010 | 2011 |  |  |  | 2009 | 2009-03-31 | IL0061727 | ICIS-NPDES | THE AMERICAN COAL COMPANY | 149 MILE EAST OF GALATIA ILLINOIS | GALATIA | IL | 63083 | Effective | Privately owned facility | 001 |  | 00530 | Solids, total suspended | 1 | Effluent gross | 3 | 20090331 |  | 19 | MG/L |  |  | MG/L | min | [5 empty] | 19 | MG/L | <= | 35 | MG/L | avg | [5 empty] | 19 | MG/L | <= | 70 | MG/L | max
2010 | 0.26321 | 0.26321 | 0.26321 | #DIV/0! | 001 | 0.013403 | 0.41631 | 1.4853 |  |  |  | 2009 | 2009-04-30 | IL0061727 | ICIS-NPDES | THE AMERICAN COAL COMPANY | 150 MILE EAST OF GALATIA ILLINOIS | GALATIA | IL | 63084 | Effective | Privately owned facility | 001 |  | 00530 | Solids, total suspended | 1 | Effluent gross | 3 | 20090430 |  | 18 | MG/L |  |  | MG/L | min | [5 empty] | 18 | MG/L | <= | 35 | MG/L | avg | [5 empty] | 18 | MG/L | <= | 70 | MG/L | max
001 | 0.40667 | 0.40667 | 0.40667 | #DIV/0! | 002 | 0.14355 | 2.7122 | 24.5634 |  |  |  | 2009 | 2009-05-31 | IL0061727 | ICIS-NPDES | THE AMERICAN COAL COMPANY | 151 MILE EAST OF GALATIA ILLINOIS | GALATIA | IL | 63085 | Effective | Privately owned facility | 001 |  | 00530 | Solids, total suspended | 1 | Effluent gross | 3 | 20090531 |  | 18 | MG/L |  |  | MG/L | min | [5 empty] | 18 | MG/L | <= | 35 | MG/L | avg | [5 empty] | 18 | MG/L | <= | 70 | MG/L | max
002 | 0.19143 | 0.19143 | 0.19143 | #DIV/0! | 003 | 0.074099 | 4.7638 | 62.9988 |  |  |  | 2009 | 2009-06-30 | IL0061727 | ICIS-NPDES | THE AMERICAN COAL COMPANY | 152 MILE EAST OF GALATIA ILLINOIS | GALATIA | IL | 63086 | Effective | Privately owned facility | 001 |  | 00530 | Solids, total suspended | 1 | Effluent gross | 3 | 20090630 |  | 40 | MG/L |  |  | MG/L | min | [5 empty] | 40 | MG/L | <= | 35 | MG/L | avg | effluent | E90 |  | 0 |  | 40 | MG/L | <= | 70 | MG/L | max
003 | 0.192 | 0.192 | 0.192 | #DIV/0! | 005 | 0.0025552 | 0.084112 | 0.43703 |  |  |  | 2009 | 2009-07-31 | IL0061727 | ICIS-NPDES | THE AMERICAN COAL COMPANY | 153 MILE EAST OF GALATIA ILLINOIS | GALATIA | IL | 63087 | Effective | Privately owned facility | 001 |  | 00530 | Solids, total suspended | 1 | Effluent gross | 3 | 20090731 |  | 13 | MG/L |  |  | MG/L | min | [5 empty] | 13 | MG/L | <= | 35 | MG/L | avg | [5 empty] | 13 | MG/L | <= | 70 | MG/L | max
005 | 0.20143 | 0.20143 | 0.20143 | #DIV/0! | 02A | 0.0033387 | 0.2034 | 0.15904 |  |  |  | 2009 | 2009-08-31 | IL0061727 | ICIS-NPDES | THE AMERICAN COAL COMPANY | 154 MILE EAST OF GALATIA ILLINOIS | GALATIA | IL | 63088 | Effective | Privately owned facility | 001 |  | 00530 | Solids, total suspended | 1 | Effluent gross | 3 | 20090831 | [13 empty] | MG/L | <= | 35 | MG/L | avg | [6 empty] | MG/L | <= | 70 | MG/L | max
2011 | 0.25636 | 0.32758 | 0.41576 | #DIV/0! | Total | 0.23695 | 8.1798 | 89.6436 |  | kg/day |  | 2009 | 2009-09-30 | IL0061727 | ICIS-NPDES | THE AMERICAN COAL COMPANY | 155 MILE EAST OF GALATIA ILLINOIS | GALATIA | IL | 63089 | Effective | Privately owned facility | 001 |  | 00530 | Solids, total suspended | 1 | Effluent gross | 3 | 20090930 |  | 14 | MG/L |  |  | MG/L | min | [5 empty] | 14 | MG/L | <= | 35 | MG/L | avg | [5 empty] | 14 | MG/L | <= | 70 | MG/L | max
001 | 0.343 | 0.381 | 0.419 | #DIV/0! | Flow per L of water discharge | 1.3274e-07 | 7.07e-06 | 7.7588e-06 | 4.9872e-06 | kg/L | Average | 2009 | 2009-10-31 | IL0061727 | ICIS-NPDES | THE AMERICAN COAL COMPANY | 156 MILE EAST OF GALATIA ILLINOIS | GALATIA | IL | 63090 | Effective | Privately owned facility | 001 |  | 00530 | Solids, total suspended | 1 | Effluent gross | 3 | 20091031 |  | 18 | MG/L |  |  | MG/L | min | [5 empty] | 18 | MG/L | <= | 35 | MG/L | avg | [5 empty] | 18 | MG/L | <= | 70 | MG/L | max
002 | 0.31571 | 0.48714 | 0.72286 | #DIV/0! |  |  |  |  | 7.7588e-06 | kg/L | Max | 2009 | 2009-11-30 | IL0061727 | ICIS-NPDES | THE AMERICAN COAL COMPANY | 157 MILE EAST OF GALATIA ILLINOIS | GALATIA | IL | 63091 | Effective | Privately owned facility | 001 |  | 00530 | Solids, total suspended | 1 | Effluent gross | 3 | 20091130 |  | 8 | MG/L |  |  | MG/L | min | [5 empty] | 8 | MG/L | <= | 35 | MG/L | avg | [5 empty] | 8 | MG/L | <= | 70 | MG/L | max
003 | 0.19429 | 0.20286 | 0.21857 | #DIV/0! |  |  |  |  | 1.3274e-07 | kg/L | Min | 2009 | 2009-12-31 | IL0061727 | ICIS-NPDES | THE AMERICAN COAL COMPANY | 158 MILE EAST OF GALATIA ILLINOIS | GALATIA | IL | 63092 | Effective | Privately owned facility | 001 |  | 00530 | Solids, total suspended | 1 | Effluent gross | 3 | 20091231 |  | 6 | MG/L |  |  | MG/L | min | [5 empty] | 6 | MG/L | <= | 35 | MG/L | avg | [5 empty] | 6 | MG/L | <= | 70 | MG/L | max
005 | 0.16222 | 0.24111 | 0.32667 | #DIV/0! | [7 empty] | 2010 | 2010-01-31 | IL0061727 | ICIS-NPDES | THE AMERICAN COAL COMPANY | 159 MILE EAST OF GALATIA ILLINOIS | GALATIA | IL | 63093 | Effective | Privately owned facility | 001 |  | 00530 | Solids, total suspended | 1 | Effluent gross | 3 | 20100131 |  | 11 | MG/L |  |  | MG/L | min | [5 empty] | 11 | MG/L | <= | 35 | MG/L | avg | [5 empty] | 11 | MG/L | <= | 70 | MG/L | max
2012 | 0.29714 | 0.242 | 0.26 | #DIV/0! | [7 empty] | 2010 | 2010-02-28 | IL0061727 | ICIS-NPDES | THE AMERICAN COAL COMPANY | 160 MILE EAST OF GALATIA ILLINOIS | GALATIA | IL | 63094 | Effective | Privately owned facility | 001 |  | 00530 | Solids, total suspended | 1 | Effluent gross | 3 | 20100228 |  | 6 | MG/L |  |  | MG/L | min | [5 empty] | 6 | MG/L | <= | 35 | MG/L | avg | [5 empty] | 6 | MG/L | <= | 70 | MG/L | max
001 | 0.37667 | 0.37667 | 0.37667 | #DIV/0! | [7 empty] | 2010 | 2010-03-31 | IL0061727 | ICIS-NPDES | THE AMERICAN COAL COMPANY | 161 MILE EAST OF GALATIA ILLINOIS | GALATIA | IL | 63095 | Effective | Privately owned facility | 001 |  | 00530 | Solids, total suspended | 1 | Effluent gross | 3 | 20100331 |  | 28 | MG/L |  |  | MG/L | min | [5 empty] | 28 | MG/L | <= | 35 | MG/L | avg | [5 empty] | 28 | MG/L | <= | 70 | MG/L | max
002 | #DIV/0! | #DIV/0! | #DIV/0! | #DIV/0! | [7 empty] | 2010 | 2010-04-30 | IL0061727 | ICIS-NPDES | THE AMERICAN COAL COMPANY | 162 MILE EAST OF GALATIA ILLINOIS | GALATIA | IL | 63096 | Effective | Privately owned facility | 001 |  | 00530 | Solids, total suspended | 1 | Effluent gross | 3 | 20100430 |  | 32 | MG/L |  |  | MG/L | min | [5 empty] | 32 | MG/L | <= | 35 | MG/L | avg | [5 empty] | 32 | MG/L | <= | 70 | MG/L | max
003 | #DIV/0! | #DIV/0! | #DIV/0! | #DIV/0! | [7 empty] | 2010 | 2010-05-31 | IL0061727 | ICIS-NPDES | THE AMERICAN COAL COMPANY | 163 MILE EAST OF GALATIA ILLINOIS | GALATIA | IL | 63097 | Effective | Privately owned facility | 001 |  | 00530 | Solids, total suspended | 1 | Effluent gross | 3 | 20100531 |  | 16 | MG/L |  |  | MG/L | min | [5 empty] | 16 | MG/L | <= | 35 | MG/L | avg | [5 empty] | 16 | MG/L | <= | 70 | MG/L | max
005 | 0.2375 | 0.18429 | 0.21 | #DIV/0! | [7 empty] | 2010 | 2010-06-30 | IL0061727 | ICIS-NPDES | THE AMERICAN COAL COMPANY | 164 MILE EAST OF GALATIA ILLINOIS | GALATIA | IL | 63098 | Effective | Privately owned facility | 001 |  | 00530 | Solids, total suspended | 1 | Effluent gross | 3 | 20100630 |  | 28 | MG/L |  |  | MG/L | min | [5 empty] | 28 | MG/L | <= | 35 | MG/L | avg | [5 empty] | 28 | MG/L | <= | 70 | MG/L | max
2007 | #DIV/0! | #DIV/0! | #DIV/0! | #DIV/0! | [7 empty] | 2010 | 2010-07-31 | IL0061727 | ICIS-NPDES | THE AMERICAN COAL COMPANY | 165 MILE EAST OF GALATIA ILLINOIS | GALATIA | IL | 63099 | Effective | Privately owned facility | 001 |  | 00530 | Solids, total suspended | 1 | Effluent gross | 3 | 20100731 |  | 39 | MG/L |  |  | MG/L | min | [5 empty] | 39 | MG/L | <= | 35 | MG/L | avg | effluent | E90 |  | 0 |  | 39 | MG/L | <= | 70 | MG/L | max
001 | #DIV/0! | #DIV/0! | #DIV/0! | #DIV/0! | [7 empty] | 2010 | 2010-08-31 | IL0061727 | ICIS-NPDES | THE AMERICAN COAL COMPANY | 166 MILE EAST OF GALATIA ILLINOIS | GALATIA | IL | 63100 | Effective | Privately owned facility | 001 |  | 00530 | Solids, total suspended | 1 | Effluent gross | 3 | 20100831 | [13 empty] | MG/L | <= | 35 | MG/L | avg | [6 empty] | MG/L | <= | 70 | MG/L | max
002 | #DIV/0! | #DIV/0! | #DIV/0! | #DIV/0! | [7 empty] | 2010 | 2010-09-30 | IL0061727 | ICIS-NPDES | THE AMERICAN COAL COMPANY | 167 MILE EAST OF GALATIA ILLINOIS | GALATIA | IL | 63101 | Effective | Privately owned facility | 001 |  | 00530 | Solids, total suspended | 1 | Effluent gross | 3 | 20100930 | [13 empty] | MG/L | <= | 35 | MG/L | avg | [6 empty] | MG/L | <= | 70 | MG/L | max
003 | #DIV/0! | #DIV/0! | #DIV/0! | #DIV/0! | [7 empty] | 2010 | 2010-10-31 | IL0061727 | ICIS-NPDES | THE AMERICAN COAL COMPANY | 168 MILE EAST OF GALATIA ILLINOIS | GALATIA | IL | 63102 | Effective | Privately owned facility | 001 |  | 00530 | Solids, total suspended | 1 | Effluent gross | 3 | 20101031 | [13 empty] | MG/L | <= | 35 | MG/L | avg | [6 empty] | MG/L | <= | 70 | MG/L | max
005 | #DIV/0! | #DIV/0! | #DIV/0! | #DIV/0! | [7 empty] | 2010 | 2010-11-30 | IL0061727 | ICIS-NPDES | THE AMERICAN COAL COMPANY | 169 MILE EAST OF GALATIA ILLINOIS | GALATIA | IL | 63103 | Effective | Privately owned facility | 001 |  | 00530 | Solids, total suspended | 1 | Effluent gross | 3 | 20101130 |  | 19 | MG/L |  |  | MG/L | min | [5 empty] | 19 | MG/L | <= | 35 | MG/L | avg | [5 empty] | 19 | MG/L | <= | 70 | MG/L | max
2008 | 0.55667 | 0.55667 | 0.55667 | #DIV/0! | [7 empty] | 2010 | 2010-12-31 | IL0061727 | ICIS-NPDES | THE AMERICAN COAL COMPANY | 170 MILE EAST OF GALATIA ILLINOIS | GALATIA | IL | 63104 | Effective | Privately owned facility | 001 |  | 00530 | Solids, total suspended | 1 | Effluent gross | 3 | 20101231 |  | 4 | MG/L |  |  | MG/L | min | [5 empty] | 4 | MG/L | <= | 35 | MG/L | avg | [5 empty] | 4 | MG/L | <= | 70 | MG/L | max
001 | 0.43 | 0.43 | 0.43 | #DIV/0! | [7 empty] | 2011 | 2011-01-31 | IL0061727 | ICIS-NPDES | THE AMERICAN COAL COMPANY | 171 MILE EAST OF GALATIA ILLINOIS | GALATIA | IL | 63105 | Effective | Privately owned facility | 001 |  | 00530 | Solids, total suspended | 1 | Effluent gross | 3 | 20110131 |  | 31 | MG/L |  |  | MG/L | min | [5 empty] | 31 | MG/L | <= | 35 | MG/L | avg | [5 empty] | 31 | MG/L | <= | 70 | MG/L | max
002 | 0.62 | 0.62 | 0.62 | #DIV/0! | [7 empty] | 2011 | 2011-02-28 | IL0061727 | ICIS-NPDES | THE AMERICAN COAL COMPANY | 172 MILE EAST OF GALATIA ILLINOIS | GALATIA | IL | 63106 | Effective | Privately owned facility | 001 |  | 00530 | Solids, total suspended | 1 | Effluent gross | 3 | 20110228 |  | 9 | MG/L |  |  | MG/L | min | [5 empty] | 21 | MG/L | <= | 35 | MG/L | avg | [5 empty] | 28 | MG/L | <= | 70 | MG/L | max
003 | #DIV/0! | #DIV/0! | #DIV/0! | #DIV/0! | [7 empty] | 2011 | 2011-03-31 | IL0061727 | ICIS-NPDES | THE AMERICAN COAL COMPANY | 173 MILE EAST OF GALATIA ILLINOIS | GALATIA | IL | 63107 | Effective | Privately owned facility | 001 |  | 00530 | Solids, total suspended | 1 | Effluent gross | 3 | 20110331 |  | 25 | MG/L |  |  | MG/L | min | [5 empty] | 25 | MG/L | <= | 35 | MG/L | avg | [5 empty] | 25 | MG/L | <= | 70 | MG/L | max
005 | #DIV/0! | #DIV/0! | #DIV/0! | #DIV/0! | [7 empty] | 2011 | 2011-04-30 | IL0061727 | ICIS-NPDES | THE AMERICAN COAL COMPANY | 174 MILE EAST OF GALATIA ILLINOIS | GALATIA | IL | 63108 | Effective | Privately owned facility | 001 |  | 00530 | Solids, total suspended | 1 | Effluent gross | 3 | 20110430 |  | 18 | MG/L |  |  | MG/L | min | [5 empty] | 28 | MG/L | <= | 35 | MG/L | avg | [5 empty] | 38 | MG/L | <= | 70 | MG/L | max
Nitrogen, ammonia total (as N) | 6.9671 | 6.9671 | 6.9671 | #DIV/0! | [7 empty] | 2011 | 2011-05-31 | IL0061727 | ICIS-NPDES | THE AMERICAN COAL COMPANY | 175 MILE EAST OF GALATIA ILLINOIS | GALATIA | IL | 63109 | Effective | Privately owned facility | 001 |  | 00530 | Solids, total suspended | 1 | Effluent gross | 3 | 20110531 |  | 19 | MG/L |  |  | MG/L | min | [5 empty] | 19 | MG/L | <= | 35 | MG/L | avg | [5 empty] | 19 | MG/L | <= | 70 | MG/L | max
2009 | 0.135 | 0.135 | 0.135 | #DIV/0! | [7 empty] | 2011 | 2011-06-30 | IL0061727 | ICIS-NPDES | THE AMERICAN COAL COMPANY | 176 MILE EAST OF GALATIA ILLINOIS | GALATIA | IL | 63110 | Effective | Privately owned facility | 001 |  | 00530 | Solids, total suspended | 1 | Effluent gross | 3 | 20110630 |  | 34 | MG/L |  |  | MG/L | min | [5 empty] | 34.9 | MG/L | <= | 35 | MG/L | avg | [5 empty] | 40 | MG/L | <= | 70 | MG/L | max
02A | 0.135 | 0.135 | 0.135 | #DIV/0! | [7 empty] | 2011 | 2011-07-31 | IL0061727 | ICIS-NPDES | THE AMERICAN COAL COMPANY | 177 MILE EAST OF GALATIA ILLINOIS | GALATIA | IL | 63111 | Effective | Privately owned facility | 001 |  | 00530 | Solids, total suspended | 1 | Effluent gross | 3 | 20110731 |  | 39 | MG/L |  |  | MG/L | min | [5 empty] | 39 | MG/L | <= | 35 | MG/L | avg | effluent | E90 |  | 0 |  | 39 | MG/L | <= | 70 | MG/L | max
2010 | 7.07 | 7.07 | 7.07 | #DIV/0! | [7 empty] | 2011 | 2011-08-31 | IL0061727 | ICIS-NPDES | THE AMERICAN COAL COMPANY | 178 MILE EAST OF GALATIA ILLINOIS | GALATIA | IL | 63112 | Effective | Privately owned facility | 001 |  | 00530 | Solids, total suspended | 1 | Effluent gross | 3 | 20110831 | [13 empty] | MG/L | <= | 35 | MG/L | avg | [6 empty] | MG/L | <= | 70 | MG/L | max
02A | 7.07 | 7.07 | 7.07 | #DIV/0! | [7 empty] | 2011 | 2011-09-30 | IL0061727 | ICIS-NPDES | THE AMERICAN COAL COMPANY | 179 MILE EAST OF GALATIA ILLINOIS | GALATIA | IL | 63113 | Effective | Privately owned facility | 001 |  | 00530 | Solids, total suspended | 1 | Effluent gross | 3 | 20110930 |  | 16 | MG/L |  |  | MG/L | min | [5 empty] | 16 | MG/L | <= | 35 | MG/L | avg | [5 empty] | 16 | MG/L | <= | 70 | MG/L | max
2011 | 7.7588 | 7.7588 | 7.7588 | #DIV/0! | [7 empty] | 2011 | 2011-10-31 | IL0061727 | ICIS-NPDES | THE AMERICAN COAL COMPANY | 180 MILE EAST OF GALATIA ILLINOIS | GALATIA | IL | 63114 | Effective | Privately owned facility | 001 |  | 00530 | Solids, total suspended | 1 | Effluent gross | 3 | 20111031 | [13 empty] | MG/L | <= | 35 | MG/L | avg | [6 empty] | MG/L | <= | 70 | MG/L | max
02A | 7.7588 | 7.7588 | 7.7588 | #DIV/0! | [7 empty] | 2011 | 2011-11-30 | IL0061727 | ICIS-NPDES | THE AMERICAN COAL COMPANY | 181 MILE EAST OF GALATIA ILLINOIS | GALATIA | IL | 63115 | Effective | Privately owned facility | 001 |  | 00530 | Solids, total suspended | 1 | Effluent gross | 3 | 20111130 |  | 19 | MG/L |  |  | MG/L | min | [5 empty] | 19 | MG/L | <= | 35 | MG/L | avg | [5 empty] | 19 | MG/L | <= | 70 | MG/L | max
2012 | 10.53 | 10.53 | 10.53 | #DIV/0! | [7 empty] | 2011 | 2011-12-31 | IL0061727 | ICIS-NPDES | THE AMERICAN COAL COMPANY | 182 MILE EAST OF GALATIA ILLINOIS | GALATIA | IL | 63116 | Effective | Privately owned facility | 001 |  | 00530 | Solids, total suspended | 1 | Effluent gross | 3 | 20111231 |  | 2 | MG/L |  |  | MG/L | min | [5 empty] | 2 | MG/L | <= | 35 | MG/L | avg | [5 empty] | 2 | MG/L | <= | 70 | MG/L | max
02A | 10.53 | 10.53 | 10.53 | #DIV/0! | [7 empty] | 2012 | 2012-01-31 | IL0061727 | ICIS-NPDES | THE AMERICAN COAL COMPANY | 183 MILE EAST OF GALATIA ILLINOIS | GALATIA | IL | 63117 | Effective | Privately owned facility | 001 |  | 00530 | Solids, total suspended | 1 | Effluent gross | 3 | 20120131 |  | 19 | MG/L |  |  | MG/L | min | [5 empty] | 19 | MG/L | <= | 35 | MG/L | avg | [5 empty] | 19 | MG/L | <= | 70 | MG/L | max
Solids, total suspended | 13.7266 | 14.0336 | 14.4809 | 0.77745 | [7 empty] | 2012 | 2012-02-29 | IL0061727 | ICIS-NPDES | THE AMERICAN COAL COMPANY | 184 MILE EAST OF GALATIA ILLINOIS | GALATIA | IL | 63118 | Effective | Privately owned facility | 001 |  | 00530 | Solids, total suspended | 1 | Effluent gross | 3 | 20120229 |  | 23 | MG/L |  |  | MG/L | min | [5 empty] | 23 | MG/L | <= | 35 | MG/L | avg | [5 empty] | 23 | MG/L | <= | 70 | MG/L | max
2009 | 12.6047 | 12.6047 | 12.6047 | 0.9625 | [7 empty] | 2012 | 2012-03-31 | IL0061727 | ICIS-NPDES | THE AMERICAN COAL COMPANY | 185 MILE EAST OF GALATIA ILLINOIS | GALATIA | IL | 63119 | Effective | Privately owned facility | 001 |  | 00530 | Solids, total suspended | 1 | Effluent gross | 3 | 20120331 |  | 17 | MG/L |  |  | MG/L | min | [5 empty] | 17 | MG/L | <= | 35 | MG/L | avg | [5 empty] | 17 | MG/L | <= | 70 | MG/L | max
001 | 14.5455 | 14.5455 | 14.5455 | #DIV/0! | [7 empty] | 2012 | 2012-04-30 | IL0061727 | ICIS-NPDES | THE AMERICAN COAL COMPANY | 186 MILE EAST OF GALATIA ILLINOIS | GALATIA | IL | 63120 | Effective | Privately owned facility | 001 |  | 00530 | Solids, total suspended | 1 | Effluent gross | 3 | 20120430 | [13 empty] | MG/L | <= | 35 | MG/L | avg | [6 empty] | MG/L | <= | 70 | MG/L | max
002 | 9.0909 | 9.0909 | 9.0909 | #DIV/0! | [7 empty] | 2012 | 2012-07-31 | IL0061727 | ICIS-NPDES | THE AMERICAN COAL COMPANY | 187 MILE EAST OF GALATIA ILLINOIS | GALATIA | IL | 63121 | Effective | Privately owned facility | 001 |  | 00530 | Solids, total suspended | 1 | Effluent gross | 3 | 20120731 | [13 empty] | MG/L | <= | 35 | MG/L | avg | [6 empty] | MG/L | <= | 70 | MG/L | max
003 | 13.3333 | 13.3333 | 13.3333 | #DIV/0! | [7 empty] | 2012 | 2012-08-31 | IL0061727 | ICIS-NPDES | THE AMERICAN COAL COMPANY | 188 MILE EAST OF GALATIA ILLINOIS | GALATIA | IL | 63122 | Effective | Privately owned facility | 001 |  | 00530 | Solids, total suspended | 1 | Effluent gross | 3 | 20120831 | [13 empty] | MG/L | <= | 35 | MG/L | avg | [6 empty] | MG/L | <= | 70 | MG/L | max
005 | 8.5 | 8.5 | 8.5 | #DIV/0! | [7 empty] | 2012 | 2012-09-30 | IL0061727 | ICIS-NPDES | THE AMERICAN COAL COMPANY | 189 MILE EAST OF GALATIA ILLINOIS | GALATIA | IL | 63123 | Effective | Privately owned facility | 001 |  | 00530 | Solids, total suspended | 1 | Effluent gross | 3 | 20120930 | [13 empty] | MG/L | <= | 35 | MG/L | avg | [6 empty] | MG/L | <= | 70 | MG/L | max
02A | 26.6667 | 26.6667 | 26.6667 | 0.7 | [7 empty] | 2007 | 2007-10-31 | IL0061727 | ICIS-NPDES | THE AMERICAN COAL COMPANY | 190 MILE EAST OF GALATIA ILLINOIS | GALATIA | IL | 63124 | Effective | Privately owned facility | 001 |  | 00545 | Solids, settleable | 1 | Effluent gross | 3 | 20071031 | [24 empty] | ML/L | <= | 0.5 | ML/L | max
05A | 18.5 | 18.5 | 18.5 | 1.225 | [7 empty] | 2008 | 2008-01-31 | IL0061727 | ICIS-NPDES | THE AMERICAN COAL COMPANY | 191 MILE EAST OF GALATIA ILLINOIS | GALATIA | IL | 63125 | Effective | Privately owned facility | 001 |  | 00545 | Solids, settleable | 1 | Effluent gross | 3 | 20080131 | [24 empty] | ML/L | <= | 0.5 | ML/L | max
2010 | 15.6452 | 15.6452 | 15.6452 | 1.5667 | [7 empty] | 2008 | 2008-04-30 | IL0061727 | ICIS-NPDES | THE AMERICAN COAL COMPANY | 192 MILE EAST OF GALATIA ILLINOIS | GALATIA | IL | 63126 | Effective | Privately owned facility | 001 |  | 00545 | Solids, settleable | 1 | Effluent gross | 3 | 20080430 | [24 empty] | ML/L | <= | 0.5 | ML/L | max
001 | 20.3333 | 20.3333 | 20.3333 | #DIV/0! | [7 empty] | 2008 | 2008-07-31 | IL0061727 | ICIS-NPDES | THE AMERICAN COAL COMPANY | 193 MILE EAST OF GALATIA ILLINOIS | GALATIA | IL | 63127 | Effective | Privately owned facility | 001 |  | 00545 | Solids, settleable | 1 | Effluent gross | 3 | 20080731 | [24 empty] | ML/L | <= | 0.5 | ML/L | max
002 | 15.1429 | 15.1429 | 15.1429 | #DIV/0! | [7 empty] | 2008 | 2008-10-31 | IL0061727 | ICIS-NPDES | THE AMERICAN COAL COMPANY | 194 MILE EAST OF GALATIA ILLINOIS | GALATIA | IL | 63128 | Effective | Privately owned facility | 001 |  | 00545 | Solids, settleable | 1 | Effluent gross | 3 | 20081031 | [24 empty] | ML/L | <= | 0.5 | ML/L | max
003 | 17.6 | 17.6 | 17.6 | #DIV/0! | [7 empty] | 2009 | 2009-01-31 | IL0061727 | ICIS-NPDES | THE AMERICAN COAL COMPANY | 195 MILE EAST OF GALATIA ILLINOIS | GALATIA | IL | 63129 | Effective | Privately owned facility | 001 |  | 00545 | Solids, settleable | 1 | Effluent gross | 3 | 20090131 | [22 empty] | < | 0.5 | ML/L | <= | 0.5 | ML/L | max
005 | 10.4286 | 10.4286 | 10.4286 | #DIV/0! | [7 empty] | 2009 | 2009-04-30 | IL0061727 | ICIS-NPDES | THE AMERICAN COAL COMPANY | 196 MILE EAST OF GALATIA ILLINOIS | GALATIA | IL | 63130 | Effective | Privately owned facility | 001 |  | 00545 | Solids, settleable | 1 | Effluent gross | 3 | 20090430 | [22 empty] | < | 0.05 | ML/L | <= | 0.5 | ML/L | max
02A | 11.6667 | 11.6667 | 11.6667 | 1.5667 | [7 empty] | 2009 | 2009-07-31 | IL0061727 | ICIS-NPDES | THE AMERICAN COAL COMPANY | 197 MILE EAST OF GALATIA ILLINOIS | GALATIA | IL | 63131 | Effective | Privately owned facility | 001 |  | 00545 | Solids, settleable | 1 | Effluent gross | 3 | 20090731 | [22 empty] | < | 0.05 | ML/L | <= | 0.5 | ML/L | max
05A | #DIV/0! | #DIV/0! | #DIV/0! | #DIV/0! | [7 empty] | 2009 | 2009-10-31 | IL0061727 | ICIS-NPDES | THE AMERICAN COAL COMPANY | 198 MILE EAST OF GALATIA ILLINOIS | GALATIA | IL | 63132 | Effective | Privately owned facility | 001 |  | 00545 | Solids, settleable | 1 | Effluent gross | 3 | 20091031 | [22 empty] | < | 0.05 | ML/L | <= | 0.5 | ML/L | max
2011 | 13.561 | 15.1439 | 16.439 | 0.46101 | [7 empty] | 2010 | 2010-01-31 | IL0061727 | ICIS-NPDES | THE AMERICAN COAL COMPANY | 199 MILE EAST OF GALATIA ILLINOIS | GALATIA | IL | 63133 | Effective | Privately owned facility | 001 |  | 00545 | Solids, settleable | 1 | Effluent gross | 3 | 20100131 | [23 empty] | 0.5 | ML/L | <= | 0.5 | ML/L | max
001 | 21.2 | 23.49 | 25.7 | #DIV/0! | [7 empty] | 2010 | 2010-04-30 | IL0061727 | ICIS-NPDES | THE AMERICAN COAL COMPANY | 200 MILE EAST OF GALATIA ILLINOIS | GALATIA | IL | 63134 | Effective | Privately owned facility | 001 |  | 00545 | Solids, settleable | 1 | Effluent gross | 3 | 20100430 | [22 empty] | < | 0.5 | ML/L | <= | 0.5 | ML/L | max
002 | 10.2857 | 13.7143 | 15.4286 | #DIV/0! | [7 empty] | 2010 | 2010-07-31 | IL0061727 | ICIS-NPDES | THE AMERICAN COAL COMPANY | 201 MILE EAST OF GALATIA ILLINOIS | GALATIA | IL | 63135 | Effective | Privately owned facility | 001 |  | 00545 | Solids, settleable | 1 | Effluent gross | 3 | 20100731 | [22 empty] | < | 0.05 | ML/L | <= | 0.5 | ML/L | max
003 | 17 | 17.0714 | 17.1429 | #DIV/0! | [7 empty] | 2010 | 2010-10-31 | IL0061727 | ICIS-NPDES | THE AMERICAN COAL COMPANY | 202 MILE EAST OF GALATIA ILLINOIS | GALATIA | IL | 63136 | Effective | Privately owned facility | 001 |  | 00545 | Solids, settleable | 1 | Effluent gross | 3 | 20101031 | [24 empty] | ML/L | <= | 0.5 | ML/L | max
005 | 5.5556 | 7.5 | 9.5556 | #DIV/0! | [7 empty] | 2011 | 2011-01-31 | IL0061727 | ICIS-NPDES | THE AMERICAN COAL COMPANY | 203 MILE EAST OF GALATIA ILLINOIS | GALATIA | IL | 63137 | Effective | Privately owned facility | 001 |  | 00545 | Solids, settleable | 1 | Effluent gross | 3 | 20110131 | [22 empty] | < | 0.5 | ML/L | <= | 0.5 | ML/L | max
02A | 12.875 | 12.875 | 12.875 | 0.46101 | [7 empty] | 2011 | 2011-04-30 | IL0061727 | ICIS-NPDES | THE AMERICAN COAL COMPANY | 204 MILE EAST OF GALATIA ILLINOIS | GALATIA | IL | 63138 | Effective | Privately owned facility | 001 |  | 00545 | Solids, settleable | 1 | Effluent gross | 3 | 20110430 | [22 empty] | < | 0.1 | MG/L | <= | 0.5 | ML/L | max | effluent | E90 |  | 0
05A | #DIV/0! | #DIV/0! | #DIV/0! | #DIV/0! | [7 empty] | 2011 | 2011-07-31 | IL0061727 | ICIS-NPDES | THE AMERICAN COAL COMPANY | 205 MILE EAST OF GALATIA ILLINOIS | GALATIA | IL | 63139 | Effective | Privately owned facility | 001 |  | 00545 | Solids, settleable | 1 | Effluent gross | 3 | 20110731 | [22 empty] | < | 0.1 | ML/L | <= | 0.5 | ML/L | max
2012 | 11.6667 | 10.125 | 10.5833 | 0.193 | [7 empty] | 2011 | 2011-10-31 | IL0061727 | ICIS-NPDES | THE AMERICAN COAL COMPANY | 206 MILE EAST OF GALATIA ILLINOIS | GALATIA | IL | 63140 | Effective | Privately owned facility | 001 |  | 00545 | Solids, settleable | 1 | Effluent gross | 3 | 20111031 | [22 empty] | < | 0.1 | ML/L | <= | 0.5 | ML/L | max
001 | 19.6667 | 19.6667 | 19.6667 | #DIV/0! | [7 empty] | 2012 | 2012-01-31 | IL0061727 | ICIS-NPDES | THE AMERICAN COAL COMPANY | 207 MILE EAST OF GALATIA ILLINOIS | GALATIA | IL | 63141 | Effective | Privately owned facility | 001 |  | 00545 | Solids, settleable | 1 | Effluent gross | 3 | 20120131 | [23 empty] | 0.1 | ML/L | <= | 0.5 | ML/L | max
002 | #DIV/0! | #DIV/0! | #DIV/0! | #DIV/0! | [7 empty] | 2012 | 2012-04-30 | IL0061727 | ICIS-NPDES | THE AMERICAN COAL COMPANY | 208 MILE EAST OF GALATIA ILLINOIS | GALATIA | IL | 63142 | Effective | Privately owned facility | 001 |  | 00545 | Solids, settleable | 1 | Effluent gross | 3 | 20120430 | [22 empty] | < | 0.1 | ML/L | <= | 0.5 | ML/L | max
003 | #DIV/0! | #DIV/0! | #DIV/0! | #DIV/0! | [7 empty] | 2012 | 2012-06-30 | IL0061727 | ICIS-NPDES | THE AMERICAN COAL COMPANY | 209 MILE EAST OF GALATIA ILLINOIS | GALATIA | IL | 63143 | Effective | Privately owned facility | 001 |  | 00545 | Solids, settleable | 1 | Effluent gross | 3 | 20120630 | [24 empty] | ML/L | <= | 0.5 | ML/L | max
005 | 3.75 | 4.5 | 5.2857 | #DIV/0! | [7 empty] | 2012 | 2012-09-30 | IL0061727 | ICIS-NPDES | THE AMERICAN COAL COMPANY | 210 MILE EAST OF GALATIA ILLINOIS | GALATIA | IL | 63144 | Effective | Privately owned facility | 001 |  | 00545 | Solids, settleable | 1 | Effluent gross | 3 | 20120930 | [24 empty] | ML/L | <= | 0.5 | ML/L | max
02A | 15.5 | 15.5 | 15.5 | 0.193 | [7 empty] | 2012 | 2012-05-31 | IL0061727 | ICIS-NPDES | THE AMERICAN COAL COMPANY | 211 MILE EAST OF GALATIA ILLINOIS | GALATIA | IL | 63145 | Effective | Privately owned facility | 001 |  | 00940 | Chloride (as Cl) | 1 | Effluent gross | 2 | 20120531 | [24 empty] | MG/L | <= | 500 | MG/L | max
05A | #DIV/0! | #DIV/0! | #DIV/0! | #DIV/0! | [7 empty] | 2012 | 2012-06-30 | IL0061727 | ICIS-NPDES | THE AMERICAN COAL COMPANY | 212 MILE EAST OF GALATIA ILLINOIS | GALATIA | IL | 63146 | Effective | Privately owned facility | 001 |  | 00940 | Chloride (as Cl) | 1 | Effluent gross | 2 | 20120630 | [24 empty] | MG/L | <= | 500 | MG/L | max
2007 | #DIV/0! | #DIV/0! | #DIV/0! | #DIV/0! | [7 empty] | 2007 | 2007-10-31 | IL0061727 | ICIS-NPDES | THE AMERICAN COAL COMPANY | 213 MILE EAST OF GALATIA ILLINOIS | GALATIA | IL | 63147 | Effective | Privately owned facility | 001 |  | 00940 | Chloride (as Cl) | 1 | Effluent gross | 3 | 20071031 | [24 empty] | MG/L | <= | 1000 | MG/L | max
001 | #DIV/0! | #DIV/0! | #DIV/0! | #DIV/0! | [7 empty] | 2007 | 2007-11-30 | IL0061727 | ICIS-NPDES | THE AMERICAN COAL COMPANY | 214 MILE EAST OF GALATIA ILLINOIS | GALATIA | IL | 63148 | Effective | Privately owned facility | 001 |  | 00940 | Chloride (as Cl) | 1 | Effluent gross | 3 | 20071130 | [24 empty] | MG/L | <= | 1000 | MG/L | max
002 | #DIV/0! | #DIV/0! | #DIV/0! | #DIV/0! | [7 empty] | 2007 | 2007-12-31 | IL0061727 | ICIS-NPDES | THE AMERICAN COAL COMPANY | 215 MILE EAST OF GALATIA ILLINOIS | GALATIA | IL | 63149 | Effective | Privately owned facility | 001 |  | 00940 | Chloride (as Cl) | 1 | Effluent gross | 3 | 20071231 | [24 empty] | MG/L | <= | 1000 | MG/L | max
003 | #DIV/0! | #DIV/0! | #DIV/0! | #DIV/0! | [7 empty] | 2008 | 2008-01-31 | IL0061727 | ICIS-NPDES | THE AMERICAN COAL COMPANY | 216 MILE EAST OF GALATIA ILLINOIS | GALATIA | IL | 63150 | Effective | Privately owned facility | 001 |  | 00940 | Chloride (as Cl) | 1 | Effluent gross | 3 | 20080131 | [24 empty] | MG/L | <= | 1000 | MG/L | max
005 | #DIV/0! | #DIV/0! | #DIV/0! | #DIV/0! | [7 empty] | 2008 | 2008-02-29 | IL0061727 | ICIS-NPDES | THE AMERICAN COAL COMPANY | 217 MILE EAST OF GALATIA ILLINOIS | GALATIA | IL | 63151 | Effective | Privately owned facility | 001 |  | 00940 | Chloride (as Cl) | 1 | Effluent gross | 3 | 20080229 | [24 empty] | MG/L | <= | 1000 | MG/L | max
02A | #DIV/0! | #DIV/0! | #DIV/0! | #DIV/0! | [7 empty] | 2008 | 2008-03-31 | IL0061727 | ICIS-NPDES | THE AMERICAN COAL COMPANY | 218 MILE EAST OF GALATIA ILLINOIS | GALATIA | IL | 63152 | Effective | Privately owned facility | 001 |  | 00940 | Chloride (as Cl) | 1 | Effluent gross | 3 | 20080331 | [24 empty] | MG/L | <= | 1000 | MG/L | max
05A | #DIV/0! | #DIV/0! | #DIV/0! | #DIV/0! | [7 empty] | 2008 | 2008-04-30 | IL0061727 | ICIS-NPDES | THE AMERICAN COAL COMPANY | 219 MILE EAST OF GALATIA ILLINOIS | GALATIA | IL | 63153 | Effective | Privately owned facility | 001 |  | 00940 | Chloride (as Cl) | 1 | Effluent gross | 3 | 20080430 | [24 empty] | MG/L | <= | 1000 | MG/L | max
2008 | 17.25 | 17.25 | 17.25 | 1.37 | [7 empty] | 2008 | 2008-05-31 | IL0061727 | ICIS-NPDES | THE AMERICAN COAL COMPANY | 220 MILE EAST OF GALATIA ILLINOIS | GALATIA | IL | 63154 | Effective | Privately owned facility | 001 |  | 00940 | Chloride (as Cl) | 1 | Effluent gross | 3 | 20080531 | [24 empty] | MG/L | <= | 1000 | MG/L | max
001 | 10 | 10 | 10 | #DIV/0! | [7 empty] | 2008 | 2008-06-30 | IL0061727 | ICIS-NPDES | THE AMERICAN COAL COMPANY | 221 MILE EAST OF GALATIA ILLINOIS | GALATIA | IL | 63155 | Effective | Privately owned facility | 001 |  | 00940 | Chloride (as Cl) | 1 | Effluent gross | 3 | 20080630 | [24 empty] | MG/L | <= | 1000 | MG/L | max
002 | 18.5 | 18.5 | 18.5 | #DIV/0! | [7 empty] | 2008 | 2008-07-31 | IL0061727 | ICIS-NPDES | THE AMERICAN COAL COMPANY | 222 MILE EAST OF GALATIA ILLINOIS | GALATIA | IL | 63156 | Effective | Privately owned facility | 001 |  | 00940 | Chloride (as Cl) | 1 | Effluent gross | 3 | 20080731 | [24 empty] | MG/L | <= | 1000 | MG/L | max
003 | #DIV/0! | #DIV/0! | #DIV/0! | #DIV/0! | [7 empty] | 2008 | 2008-08-31 | IL0061727 | ICIS-NPDES | THE AMERICAN COAL COMPANY | 223 MILE EAST OF GALATIA ILLINOIS | GALATIA | IL | 63157 | Effective | Privately owned facility | 001 |  | 00940 | Chloride (as Cl) | 1 | Effluent gross | 3 | 20080831 | [24 empty] | MG/L | <= | 1000 | MG/L | max
005 | #DIV/0! | #DIV/0! | #DIV/0! | #DIV/0! | [7 empty] | 2008 | 2008-09-30 | IL0061727 | ICIS-NPDES | THE AMERICAN COAL COMPANY | 224 MILE EAST OF GALATIA ILLINOIS | GALATIA | IL | 63158 | Effective | Privately owned facility | 001 |  | 00940 | Chloride (as Cl) | 1 | Effluent gross | 3 | 20080930 | [24 empty] | MG/L | <= | 1000 | MG/L | max
02A | 22 | 22 | 22 | 1.37 | [7 empty] | 2008 | 2008-10-31 | IL0061727 | ICIS-NPDES | THE AMERICAN COAL COMPANY | 225 MILE EAST OF GALATIA ILLINOIS | GALATIA | IL | 63159 | Effective | Privately owned facility | 001 |  | 00940 | Chloride (as Cl) | 1 | Effluent gross | 3 | 20081031 | [24 empty] | MG/L | <= | 1000 | MG/L | max
05A | #DIV/0! | #DIV/0! | #DIV/0! | #DIV/0! | [7 empty] | 2008 | 2008-11-30 | IL0061727 | ICIS-NPDES | THE AMERICAN COAL COMPANY | 226 MILE EAST OF GALATIA ILLINOIS | GALATIA | IL | 63160 | Effective | Privately owned facility | 001 |  | 00940 | Chloride (as Cl) | 1 | Effluent gross | 3 | 20081130 | [24 empty] | MG/L | <= | 1000 | MG/L | max
Sulfate, total (as SO4) | 543.0385 | 544.7266 | 534.9384 | #DIV/0! | [7 empty] | 2008 | 2008-12-31 | IL0061727 | ICIS-NPDES | THE AMERICAN COAL COMPANY | 227 MILE EAST OF GALATIA ILLINOIS | GALATIA | IL | 63161 | Effective | Privately owned facility | 001 |  | 00940 | Chloride (as Cl) | 1 | Effluent gross | 3 | 20081231 |  | 627 | MG/L |  |  | MG/L | min | [5 empty] | 627 | MG/L |  |  | MG/L | avg | [5 empty] | 627 | MG/L | <= | 1000 | MG/L | max
2009 | 622.2158 | 622.2158 | 622.2158 | #DIV/0! | [7 empty] | 2009 | 2009-01-31 | IL0061727 | ICIS-NPDES | THE AMERICAN COAL COMPANY | 228 MILE EAST OF GALATIA ILLINOIS | GALATIA | IL | 63162 | Effective | Privately owned facility | 001 |  | 00940 | Chloride (as Cl) | 1 | Effluent gross | 3 | 20090131 |  | 915 | MG/L |  |  | MG/L | min | [5 empty] | 915 | MG/L |  |  | MG/L | avg | [5 empty] | 915 | MG/L | <= | 1000 | MG/L | max
001 | 153.4545 | 153.4545 | 153.4545 | #DIV/0! | [7 empty] | 2009 | 2009-02-28 | IL0061727 | ICIS-NPDES | THE AMERICAN COAL COMPANY | 229 MILE EAST OF GALATIA ILLINOIS | GALATIA | IL | 63163 | Effective | Privately owned facility | 001 |  | 00940 | Chloride (as Cl) | 1 | Effluent gross | 3 | 20090228 |  | 302 | MG/L |  |  | MG/L | min | [5 empty] | 302 | MG/L |  |  | MG/L | avg | [5 empty] | 302 | MG/L | <= | 1000 | MG/L | max
002 | 1548.6545 | 1548.6545 | 1548.6545 | #DIV/0! | [7 empty] | 2009 | 2009-03-31 | IL0061727 | ICIS-NPDES | THE AMERICAN COAL COMPANY | 230 MILE EAST OF GALATIA ILLINOIS | GALATIA | IL | 63164 | Effective | Privately owned facility | 001 |  | 00940 | Chloride (as Cl) | 1 | Effluent gross | 3 | 20090331 |  | 569 | MG/L |  |  | MG/L | min | [5 empty] | 569 | MG/L |  |  | MG/L | avg | [5 empty] | 569 | MG/L | <= | 1000 | MG/L | max
003 | 705.3333 | 705.3333 | 705.3333 | #DIV/0! | [7 empty] | 2009 | 2009-04-30 | IL0061727 | ICIS-NPDES | THE AMERICAN COAL COMPANY | 231 MILE EAST OF GALATIA ILLINOIS | GALATIA | IL | 63165 | Effective | Privately owned facility | 001 |  | 00940 | Chloride (as Cl) | 1 | Effluent gross | 3 | 20090430 |  | 123 | MG/L |  |  | MG/L | min | [5 empty] | 123 | MG/L |  |  | MG/L | avg | [5 empty] | 123 | MG/L | <= | 1000 | MG/L | max
005 | 68.9 | 68.9 | 68.9 | #DIV/0! | [7 empty] | 2009 | 2009-05-31 | IL0061727 | ICIS-NPDES | THE AMERICAN COAL COMPANY | 232 MILE EAST OF GALATIA ILLINOIS | GALATIA | IL | 63166 | Effective | Privately owned facility | 001 |  | 00940 | Chloride (as Cl) | 1 | Effluent gross | 3 | 20090531 |  | 202 | MG/L |  |  | MG/L | min | [5 empty] | 202 | MG/L |  |  | MG/L | avg | [5 empty] | 202 | MG/L | <= | 1000 | MG/L | max
2010 | 488.25 | 488.25 | 488.25 | #DIV/0! | [7 empty] | 2009 | 2009-06-30 | IL0061727 | ICIS-NPDES | THE AMERICAN COAL COMPANY | 233 MILE EAST OF GALATIA ILLINOIS | GALATIA | IL | 63167 | Effective | Privately owned facility | 001 |  | 00940 | Chloride (as Cl) | 1 | Effluent gross | 3 | 20090630 |  | 205 | MG/L |  |  | MG/L | min | [5 empty] | 205 | MG/L |  |  | MG/L | avg | [5 empty] | 205 | MG/L | <= | 1000 | MG/L | max
001 | 146.7778 | 146.7778 | 146.7778 | #DIV/0! | [7 empty] | 2009 | 2009-07-31 | IL0061727 | ICIS-NPDES | THE AMERICAN COAL COMPANY | 234 MILE EAST OF GALATIA ILLINOIS | GALATIA | IL | 63168 | Effective | Privately owned facility | 001 |  | 00940 | Chloride (as Cl) | 1 | Effluent gross | 3 | 20090731 |  | 284 | MG/L |  |  | MG/L | min | [5 empty] | 284 | MG/L |  |  | MG/L | avg | [5 empty] | 284 | MG/L | <= | 1000 | MG/L | max
002 | 1048.7143 | 1048.7143 | 1048.7143 | #DIV/0! | [7 empty] | 2009 | 2009-08-31 | IL0061727 | ICIS-NPDES | THE AMERICAN COAL COMPANY | 235 MILE EAST OF GALATIA ILLINOIS | GALATIA | IL | 63169 | Effective | Privately owned facility | 001 |  | 00940 | Chloride (as Cl) | 1 | Effluent gross | 3 | 20090831 | [24 empty] | MG/L | <= | 1000 | MG/L | max
003 | 865 | 865 | 865 | #DIV/0! | [7 empty] | 2009 | 2009-09-30 | IL0061727 | ICIS-NPDES | THE AMERICAN COAL COMPANY | 236 MILE EAST OF GALATIA ILLINOIS | GALATIA | IL | 63170 | Effective | Privately owned facility | 001 |  | 00940 | Chloride (as Cl) | 1 | Effluent gross | 3 | 20090930 |  | 145 | MG/L |  |  | MG/L | min | [5 empty] | 145 | MG/L |  |  | MG/L | avg | [5 empty] | 145 | MG/L | <= | 1000 | MG/L | max
005 | 97.7143 | 97.7143 | 97.7143 | #DIV/0! | [7 empty] | 2009 | 2009-10-31 | IL0061727 | ICIS-NPDES | THE AMERICAN COAL COMPANY | 237 MILE EAST OF GALATIA ILLINOIS | GALATIA | IL | 63171 | Effective | Privately owned facility | 001 |  | 00940 | Chloride (as Cl) | 1 | Effluent gross | 3 | 20091031 |  | 108 | MG/L |  |  | MG/L | min | [5 empty] | 108 | MG/L |  |  | MG/L | avg | [5 empty] | 108 | MG/L | <= | 1000 | MG/L | max
2011 | 521.6364 | 527.2121 | 531.6061 | #DIV/0! | [7 empty] | 2009 | 2009-11-30 | IL0061727 | ICIS-NPDES | THE AMERICAN COAL COMPANY | 238 MILE EAST OF GALATIA ILLINOIS | GALATIA | IL | 63172 | Effective | Privately owned facility | 001 |  | 00940 | Chloride (as Cl) | 1 | Effluent gross | 3 | 20091130 |  | 119 | MG/L |  |  | MG/L | min | [5 empty] | 119 | MG/L |  |  | MG/L | avg | [5 empty] | 119 | MG/L | <= | 1000 | MG/L | max
001 | 117.7 | 117.7 | 117.7 | #DIV/0! | [7 empty] | 2009 | 2009-12-31 | IL0061727 | ICIS-NPDES | THE AMERICAN COAL COMPANY | 239 MILE EAST OF GALATIA ILLINOIS | GALATIA | IL | 63173 | Effective | Privately owned facility | 001 |  | 00940 | Chloride (as Cl) | 1 | Effluent gross | 3 | 20091231 |  | 125 | MG/L |  |  | MG/L | min | [5 empty] | 125 | MG/L |  |  | MG/L | avg | [5 empty] | 125 | MG/L | <= | 1000 | MG/L | max
002 | 1338.2857 | 1338.2857 | 1338.2857 | #DIV/0! | [7 empty] | 2010 | 2010-01-31 | IL0061727 | ICIS-NPDES | THE AMERICAN COAL COMPANY | 240 MILE EAST OF GALATIA ILLINOIS | GALATIA | IL | 63174 | Effective | Privately owned facility | 001 |  | 00940 | Chloride (as Cl) | 1 | Effluent gross | 3 | 20100131 |  | 101 | MG/L |  |  | MG/L | min | [5 empty] | 101 | MG/L |  |  | MG/L | avg | [5 empty] | 101 | MG/L | <= | 1000 | MG/L | max
003 | 867.4286 | 893.7143 | 914.4286 | #DIV/0! | [7 empty] | 2010 | 2010-02-28 | IL0061727 | ICIS-NPDES | THE AMERICAN COAL COMPANY | 241 MILE EAST OF GALATIA ILLINOIS | GALATIA | IL | 63175 | Effective | Privately owned facility | 001 |  | 00940 | Chloride (as Cl) | 1 | Effluent gross | 3 | 20100228 |  | 62 | MG/L |  |  | MG/L | min | [5 empty] | 62 | MG/L |  |  | MG/L | avg | [5 empty] | 62 | MG/L | <= | 1000 | MG/L | max
005 | 66.3333 | 66.3333 | 66.3333 | #DIV/0! | [7 empty] | 2010 | 2010-03-31 | IL0061727 | ICIS-NPDES | THE AMERICAN COAL COMPANY | 242 MILE EAST OF GALATIA ILLINOIS | GALATIA | IL | 63176 | Effective | Privately owned facility | 001 |  | 00940 | Chloride (as Cl) | 1 | Effluent gross | 3 | 20100331 |  | 91 | MG/L |  |  | MG/L | min | [5 empty] | 91 | MG/L |  |  | MG/L | avg | [5 empty] | 91 | MG/L | <= | 1000 | MG/L | max
2012 | 156 | 156 | 148.49 | #DIV/0! | [7 empty] | 2010 | 2010-04-30 | IL0061727 | ICIS-NPDES | THE AMERICAN COAL COMPANY | 243 MILE EAST OF GALATIA ILLINOIS | GALATIA | IL | 63177 | Effective | Privately owned facility | 001 |  | 00940 | Chloride (as Cl) | 1 | Effluent gross | 3 | 20100430 |  | 101 | MG/L |  |  | MG/L | min | [5 empty] | 101 | MG/L |  |  | MG/L | avg | [5 empty] | 101 | MG/L | <= | 1000 | MG/L | max
001 | 210.3333 | 210.3333 | 210.3333 | #DIV/0! | [7 empty] | 2010 | 2010-05-31 | IL0061727 | ICIS-NPDES | THE AMERICAN COAL COMPANY | 244 MILE EAST OF GALATIA ILLINOIS | GALATIA | IL | 63178 | Effective | Privately owned facility | 001 |  | 00940 | Chloride (as Cl) | 1 | Effluent gross | 3 | 20100531 |  | 69 | MG/L |  |  | MG/L | min | [5 empty] | 69 | MG/L |  |  | MG/L | avg | [5 empty] | 69 | MG/L | <= | 1000 | MG/L | max
002 | #DIV/0! | #DIV/0! | #DIV/0! | #DIV/0! | [7 empty] | 2010 | 2010-06-30 | IL0061727 | ICIS-NPDES | THE AMERICAN COAL COMPANY | 245 MILE EAST OF GALATIA ILLINOIS | GALATIA | IL | 63179 | Effective | Privately owned facility | 001 |  | 00940 | Chloride (as Cl) | 1 | Effluent gross | 3 | 20100630 |  | 120 | MG/L |  |  | MG/L | min | [5 empty] | 120 | MG/L |  |  | MG/L | avg | [5 empty] | 120 | MG/L | <= | 1000 | MG/L | max
003 | #DIV/0! | #DIV/0! | #DIV/0! | #DIV/0! | [7 empty] | 2010 | 2010-07-31 | IL0061727 | ICIS-NPDES | THE AMERICAN COAL COMPANY | 246 MILE EAST OF GALATIA ILLINOIS | GALATIA | IL | 63180 | Effective | Privately owned facility | 001 |  | 00940 | Chloride (as Cl) | 1 | Effluent gross | 3 | 20100731 |  | 154 | MG/L |  |  | MG/L | min | [5 empty] | 154 | MG/L |  |  | MG/L | avg | [5 empty] | 154 | MG/L | <= | 1000 | MG/L | max
005 | 115.25 | 115.25 | 121.9857 | #DIV/0! | [7 empty] | 2010 | 2010-08-31 | IL0061727 | ICIS-NPDES | THE AMERICAN COAL COMPANY | 247 MILE EAST OF GALATIA ILLINOIS | GALATIA | IL | 63181 | Effective | Privately owned facility | 001 |  | 00940 | Chloride (as Cl) | 1 | Effluent gross | 3 | 20100831 | [24 empty] | MG/L | <= | 1000 | MG/L | max
2007 | #DIV/0! | #DIV/0! | #DIV/0! | #DIV/0! | [7 empty] | 2010 | 2010-09-30 | IL0061727 | ICIS-NPDES | THE AMERICAN COAL COMPANY | 248 MILE EAST OF GALATIA ILLINOIS | GALATIA | IL | 63182 | Effective | Privately owned facility | 001 |  | 00940 | Chloride (as Cl) | 1 | Effluent gross | 3 | 20100930 | [24 empty] | MG/L | <= | 1000 | MG/L | max
001 | #DIV/0! | #DIV/0! | #DIV/0! | #DIV/0! | [7 empty] | 2010 | 2010-10-31 | IL0061727 | ICIS-NPDES | THE AMERICAN COAL COMPANY | 249 MILE EAST OF GALATIA ILLINOIS | GALATIA | IL | 63183 | Effective | Privately owned facility | 001 |  | 00940 | Chloride (as Cl) | 1 | Effluent gross | 3 | 20101031 | [24 empty] | MG/L | <= | 1000 | MG/L | max
002 | #DIV/0! | #DIV/0! | #DIV/0! | #DIV/0! | [7 empty] | 2010 | 2010-11-30 | IL0061727 | ICIS-NPDES | THE AMERICAN COAL COMPANY | 250 MILE EAST OF GALATIA ILLINOIS | GALATIA | IL | 63184 | Effective | Privately owned facility | 001 |  | 00940 | Chloride (as Cl) | 1 | Effluent gross | 3 | 20101130 |  | 172 | MG/L |  |  | MG/L | min | [5 empty] | 172 | MG/L |  |  | MG/L | avg | [5 empty] | 172 | MG/L | <= | 1000 | MG/L | max
003 | #DIV/0! | #DIV/0! | #DIV/0! | #DIV/0! | [7 empty] | 2010 | 2010-12-31 | IL0061727 | ICIS-NPDES | THE AMERICAN COAL COMPANY | 251 MILE EAST OF GALATIA ILLINOIS | GALATIA | IL | 63185 | Effective | Privately owned facility | 001 |  | 00940 | Chloride (as Cl) | 1 | Effluent gross | 3 | 20101231 |  | 249 | MG/L |  |  | MG/L | min | [5 empty] | 249 | MG/L |  |  | MG/L | avg | [5 empty] | 249 | MG/L | <= | 1000 | MG/L | max
005 | #DIV/0! | #DIV/0! | #DIV/0! | #DIV/0! | [7 empty] | 2011 | 2011-01-31 | IL0061727 | ICIS-NPDES | THE AMERICAN COAL COMPANY | 252 MILE EAST OF GALATIA ILLINOIS | GALATIA | IL | 63186 | Effective | Privately owned facility | 001 |  | 00940 | Chloride (as Cl) | 1 | Effluent gross | 3 | 20110131 |  | 140 | MG/L |  |  | MG/L | min | [5 empty] | 140 | MG/L |  |  | MG/L | avg | [5 empty] | 140 | MG/L | <= | 1000 | MG/L | max
2008 | 1190 | 1190 | 1190 | #DIV/0! | [7 empty] | 2011 | 2011-02-28 | IL0061727 | ICIS-NPDES | THE AMERICAN COAL COMPANY | 253 MILE EAST OF GALATIA ILLINOIS | GALATIA | IL | 63187 | Effective | Privately owned facility | 001 |  | 00940 | Chloride (as Cl) | 1 | Effluent gross | 3 | 20110228 |  | 142 | MG/L |  |  | MG/L | min | [5 empty] | 142 | MG/L |  |  | MG/L | avg | [5 empty] | 142 | MG/L | <= | 1000 | MG/L | max
001 | 226 | 226 | 226 | #DIV/0! | [7 empty] | 2011 | 2011-03-31 | IL0061727 | ICIS-NPDES | THE AMERICAN COAL COMPANY | 254 MILE EAST OF GALATIA ILLINOIS | GALATIA | IL | 63188 | Effective | Privately owned facility | 001 |  | 00940 | Chloride (as Cl) | 1 | Effluent gross | 3 | 20110331 |  | 151 | MG/L |  |  | MG/L | min | [5 empty] | 151 | MG/L |  |  | MG/L | avg | [5 empty] | 151 | MG/L | <= | 1000 | MG/L | max
002 | 1672 | 1672 | 1672 | #DIV/0! | [7 empty] | 2011 | 2011-04-30 | IL0061727 | ICIS-NPDES | THE AMERICAN COAL COMPANY | 255 MILE EAST OF GALATIA ILLINOIS | GALATIA | IL | 63189 | Effective | Privately owned facility | 001 |  | 00940 | Chloride (as Cl) | 1 | Effluent gross | 3 | 20110430 |  | 136 | MG/L |  |  | MG/L | min | [5 empty] | 136 | MG/L |  |  | MG/L | avg | [5 empty] | 136 | MG/L | <= | 1000 | MG/L | max
003 | #DIV/0! | #DIV/0! | #DIV/0! | #DIV/0! | [7 empty] | 2011 | 2011-05-31 | IL0061727 | ICIS-NPDES | THE AMERICAN COAL COMPANY | 256 MILE EAST OF GALATIA ILLINOIS | GALATIA | IL | 63190 | Effective | Privately owned facility | 001 |  | 00940 | Chloride (as Cl) | 1 | Effluent gross | 3 | 20110531 |  | 29 | MG/L |  |  | MG/L | min | [5 empty] | 29 | MG/L |  |  | MG/L | avg | [5 empty] | 29 | MG/L | <= | 1000 | MG/L | max
005 | #DIV/0! | #DIV/0! | #DIV/0! | #DIV/0! | [7 empty] | 2011 | 2011-06-30 | IL0061727 | ICIS-NPDES | THE AMERICAN COAL COMPANY | 257 MILE EAST OF GALATIA ILLINOIS | GALATIA | IL | 63191 | Effective | Privately owned facility | 001 |  | 00940 | Chloride (as Cl) | 1 | Effluent gross | 3 | 20110630 |  | 62 | MG/L |  |  | MG/L | min | [5 empty] | 62 | MG/L |  |  | MG/L | avg | [5 empty] | 62 | MG/L | <= | 1000 | MG/L | max
Grand Total | 664.9157 | 661.5623 | 468.3104 | 0.40606 | [7 empty] | 2011 | 2011-07-31 | IL0061727 | ICIS-NPDES | THE AMERICAN COAL COMPANY | 258 MILE EAST OF GALATIA ILLINOIS | GALATIA | IL | 63192 | Effective | Privately owned facility | 001 |  | 00940 | Chloride (as Cl) | 1 | Effluent gross | 3 | 20110731 |  | 63 | MG/L |  |  | MG/L | min | [5 empty] | 63 | MG/L |  |  | MG/L | avg | [5 empty] | 63 | MG/L | <= | 1000 | MG/L | max
[12 empty] | 2011 | 2011-08-31 | IL0061727 | ICIS-NPDES | THE AMERICAN COAL COMPANY | 259 MILE EAST OF GALATIA ILLINOIS | GALATIA | IL | 63193 | Effective | Privately owned facility | 001 |  | 00940 | Chloride (as Cl) | 1 | Effluent gross | 3 | 20110831 | [24 empty] | MG/L | <= | 1000 | MG/L | max
[12 empty] | 2011 | 2011-09-30 | IL0061727 | ICIS-NPDES | THE AMERICAN COAL COMPANY | 260 MILE EAST OF GALATIA ILLINOIS | GALATIA | IL | 63194 | Effective | Privately owned facility | 001 |  | 00940 | Chloride (as Cl) | 1 | Effluent gross | 3 | 20110930 |  | 90 | MG/L |  |  | MG/L | min | [5 empty] | 90 | MG/L |  |  | MG/L | avg | [5 empty] | 90 | MG/L | <= | 1000 | MG/L | max
[12 empty] | 2011 | 2011-10-31 | IL0061727 | ICIS-NPDES | THE AMERICAN COAL COMPANY | 261 MILE EAST OF GALATIA ILLINOIS | GALATIA | IL | 63195 | Effective | Privately owned facility | 001 |  | 00940 | Chloride (as Cl) | 1 | Effluent gross | 3 | 20111031 | [24 empty] | MG/L | <= | 1000 | MG/L | max
[12 empty] | 2011 | 2011-11-30 | IL0061727 | ICIS-NPDES | THE AMERICAN COAL COMPANY | 262 MILE EAST OF GALATIA ILLINOIS | GALATIA | IL | 63196 | Effective | Privately owned facility | 001 |  | 00940 | Chloride (as Cl) | 1 | Effluent gross | 3 | 20111130 |  | 143 | MG/L |  |  | MG/L | min | [5 empty] | 143 | MG/L |  |  | MG/L | avg | [5 empty] | 143 | MG/L | <= | 1000 | MG/L | max
[12 empty] | 2011 | 2011-12-31 | IL0061727 | ICIS-NPDES | THE AMERICAN COAL COMPANY | 263 MILE EAST OF GALATIA ILLINOIS | GALATIA | IL | 63197 | Effective | Privately owned facility | 001 |  | 00940 | Chloride (as Cl) | 1 | Effluent gross | 3 | 20111231 |  | 126 | MG/L |  |  | MG/L | min | [5 empty] | 126 | MG/L |  |  | MG/L | avg | [5 empty] | 126 | MG/L | <= | 1000 | MG/L | max
[12 empty] | 2012 | 2012-01-31 | IL0061727 | ICIS-NPDES | THE AMERICAN COAL COMPANY | 264 MILE EAST OF GALATIA ILLINOIS | GALATIA | IL | 63198 | Effective | Privately owned facility | 001 |  | 00940 | Chloride (as Cl) | 1 | Effluent gross | 3 | 20120131 |  | 206 | MG/L |  |  | MG/L | min | [5 empty] | 206 | MG/L |  |  | MG/L | avg | [5 empty] | 206 | MG/L | <= | 1000 | MG/L | max
[12 empty] | 2012 | 2012-02-29 | IL0061727 | ICIS-NPDES | THE AMERICAN COAL COMPANY | 265 MILE EAST OF GALATIA ILLINOIS | GALATIA | IL | 63199 | Effective | Privately owned facility | 001 |  | 00940 | Chloride (as Cl) | 1 | Effluent gross | 3 | 20120229 |  | 29 | MG/L |  |  | MG/L | min | [5 empty] | 29 | MG/L |  |  | MG/L | avg | [5 empty] | 29 | MG/L | <= | 1000 | MG/L | max
[12 empty] | 2012 | 2012-03-31 | IL0061727 | ICIS-NPDES | THE AMERICAN COAL COMPANY | 266 MILE EAST OF GALATIA ILLINOIS | GALATIA | IL | 63200 | Effective | Privately owned facility | 001 |  | 00940 | Chloride (as Cl) | 1 | Effluent gross | 3 | 20120331 |  | 251 | MG/L |  |  | MG/L | min | [5 empty] | 251 | MG/L |  |  | MG/L | avg | [5 empty] | 251 | MG/L | <= | 1000 | MG/L | max
[12 empty] | 2012 | 2012-04-30 | IL0061727 | ICIS-NPDES | THE AMERICAN COAL COMPANY | 267 MILE EAST OF GALATIA ILLINOIS | GALATIA | IL | 63201 | Effective | Privately owned facility | 001 |  | 00940 | Chloride (as Cl) | 1 | Effluent gross | 3 | 20120430 | [24 empty] | MG/L | <= | 1000 | MG/L | max
[12 empty] | 2012 | 2012-06-30 | IL0061727 | ICIS-NPDES | THE AMERICAN COAL COMPANY | 268 MILE EAST OF GALATIA ILLINOIS | GALATIA | IL | 63202 | Effective | Privately owned facility | 001 |  | 00940 | Chloride (as Cl) | 1 | Effluent gross | 3 | 20120630 | [24 empty] | MG/L | <= | 500 | MG/L | max
[12 empty] | 2012 | 2012-07-31 | IL0061727 | ICIS-NPDES | THE AMERICAN COAL COMPANY | 269 MILE EAST OF GALATIA ILLINOIS | GALATIA | IL | 63203 | Effective | Privately owned facility | 001 |  | 00940 | Chloride (as Cl) | 1 | Effluent gross | 3 | 20120731 | [24 empty] | MG/L | <= | 500 | MG/L | max
[12 empty] | 2012 | 2012-08-31 | IL0061727 | ICIS-NPDES | THE AMERICAN COAL COMPANY | 270 MILE EAST OF GALATIA ILLINOIS | GALATIA | IL | 63204 | Effective | Privately owned facility | 001 |  | 00940 | Chloride (as Cl) | 1 | Effluent gross | 3 | 20120831 | [24 empty] | MG/L | <= | 500 | MG/L | max
[12 empty] | 2012 | 2012-09-30 | IL0061727 | ICIS-NPDES | THE AMERICAN COAL COMPANY | 271 MILE EAST OF GALATIA ILLINOIS | GALATIA | IL | 63205 | Effective | Privately owned facility | 001 |  | 00940 | Chloride (as Cl) | 1 | Effluent gross | 3 | 20120930 | [24 empty] | MG/L | <= | 500 | MG/L | max
[12 empty] | 2012 | 2012-05-31 | IL0061727 | ICIS-NPDES | THE AMERICAN COAL COMPANY | 272 MILE EAST OF GALATIA ILLINOIS | GALATIA | IL | 63206 | Effective | Privately owned facility | 001 |  | 00945 | Sulfate, total (as SO4) | 1 | Effluent gross | 2 | 20120531 | [24 empty] | MG/L | <= | 1434 | MG/L | max
[12 empty] | 2012 | 2012-06-30 | IL0061727 | ICIS-NPDES | THE AMERICAN COAL COMPANY | 273 MILE EAST OF GALATIA ILLINOIS | GALATIA | IL | 63207 | Effective | Privately owned facility | 001 |  | 00945 | Sulfate, total (as SO4) | 1 | Effluent gross | 2 | 20120630 | [24 empty] | MG/L | <= | 1434 | MG/L | max
[12 empty] | 2007 | 2007-10-31 | IL0061727 | ICIS-NPDES | THE AMERICAN COAL COMPANY | 274 MILE EAST OF GALATIA ILLINOIS | GALATIA | IL | 63208 | Effective | Privately owned facility | 001 |  | 00945 | Sulfate, total (as SO4) | 1 | Effluent gross | 3 | 20071031 | [24 empty] | MG/L | <= | 3500 | MG/L | max
[12 empty] | 2007 | 2007-11-30 | IL0061727 | ICIS-NPDES | THE AMERICAN COAL COMPANY | 275 MILE EAST OF GALATIA ILLINOIS | GALATIA | IL | 63209 | Effective | Privately owned facility | 001 |  | 00945 | Sulfate, total (as SO4) | 1 | Effluent gross | 3 | 20071130 | [24 empty] | MG/L | <= | 3500 | MG/L | max
[12 empty] | 2007 | 2007-12-31 | IL0061727 | ICIS-NPDES | THE AMERICAN COAL COMPANY | 276 MILE EAST OF GALATIA ILLINOIS | GALATIA | IL | 63210 | Effective | Privately owned facility | 001 |  | 00945 | Sulfate, total (as SO4) | 1 | Effluent gross | 3 | 20071231 | [24 empty] | MG/L | <= | 3500 | MG/L | max
[12 empty] | 2008 | 2008-01-31 | IL0061727 | ICIS-NPDES | THE AMERICAN COAL COMPANY | 277 MILE EAST OF GALATIA ILLINOIS | GALATIA | IL | 63211 | Effective | Privately owned facility | 001 |  | 00945 | Sulfate, total (as SO4) | 1 | Effluent gross | 3 | 20080131 | [24 empty] | MG/L | <= | 3500 | MG/L | max
[12 empty] | 2008 | 2008-02-29 | IL0061727 | ICIS-NPDES | THE AMERICAN COAL COMPANY | 278 MILE EAST OF GALATIA ILLINOIS | GALATIA | IL | 63212 | Effective | Privately owned facility | 001 |  | 00945 | Sulfate, total (as SO4) | 1 | Effluent gross | 3 | 20080229 | [24 empty] | MG/L | <= | 3500 | MG/L | max
[12 empty] | 2008 | 2008-03-31 | IL0061727 | ICIS-NPDES | THE AMERICAN COAL COMPANY | 279 MILE EAST OF GALATIA ILLINOIS | GALATIA | IL | 63213 | Effective | Privately owned facility | 001 |  | 00945 | Sulfate, total (as SO4) | 1 | Effluent gross | 3 | 20080331 | [24 empty] | MG/L | <= | 3500 | MG/L | max
[12 empty] | 2008 | 2008-04-30 | IL0061727 | ICIS-NPDES | THE AMERICAN COAL COMPANY | 280 MILE EAST OF GALATIA ILLINOIS | GALATIA | IL | 63214 | Effective | Privately owned facility | 001 |  | 00945 | Sulfate, total (as SO4) | 1 | Effluent gross | 3 | 20080430 | [24 empty] | MG/L | <= | 3500 | MG/L | max
[12 empty] | 2008 | 2008-05-31 | IL0061727 | ICIS-NPDES | THE AMERICAN COAL COMPANY | 281 MILE EAST OF GALATIA ILLINOIS | GALATIA | IL | 63215 | Effective | Privately owned facility | 001 |  | 00945 | Sulfate, total (as SO4) | 1 | Effluent gross | 3 | 20080531 | [24 empty] | MG/L | <= | 3500 | MG/L | max
[12 empty] | 2008 | 2008-06-30 | IL0061727 | ICIS-NPDES | THE AMERICAN COAL COMPANY | 282 MILE EAST OF GALATIA ILLINOIS | GALATIA | IL | 63216 | Effective | Privately owned facility | 001 |  | 00945 | Sulfate, total (as SO4) | 1 | Effluent gross | 3 | 20080630 | [24 empty] | MG/L | <= | 3500 | MG/L | max
[12 empty] | 2008 | 2008-07-31 | IL0061727 | ICIS-NPDES | THE AMERICAN COAL COMPANY | 283 MILE EAST OF GALATIA ILLINOIS | GALATIA | IL | 63217 | Effective | Privately owned facility | 001 |  | 00945 | Sulfate, total (as SO4) | 1 | Effluent gross | 3 | 20080731 | [24 empty] | MG/L | <= | 3500 | MG/L | max
[12 empty] | 2008 | 2008-08-31 | IL0061727 | ICIS-NPDES | THE AMERICAN COAL COMPANY | 284 MILE EAST OF GALATIA ILLINOIS | GALATIA | IL | 63218 | Effective | Privately owned facility | 001 |  | 00945 | Sulfate, total (as SO4) | 1 | Effluent gross | 3 | 20080831 | [24 empty] | MG/L | <= | 3500 | MG/L | max
[12 empty] | 2008 | 2008-09-30 | IL0061727 | ICIS-NPDES | THE AMERICAN COAL COMPANY | 285 MILE EAST OF GALATIA ILLINOIS | GALATIA | IL | 63219 | Effective | Privately owned facility | 001 |  | 00945 | Sulfate, total (as SO4) | 1 | Effluent gross | 3 | 20080930 | [24 empty] | MG/L | <= | 3500 | MG/L | max
[12 empty] | 2008 | 2008-10-31 | IL0061727 | ICIS-NPDES | THE AMERICAN COAL COMPANY | 286 MILE EAST OF GALATIA ILLINOIS | GALATIA | IL | 63220 | Effective | Privately owned facility | 001 |  | 00945 | Sulfate, total (as SO4) | 1 | Effluent gross | 3 | 20081031 | [24 empty] | MG/L | <= | 3500 | MG/L | max
[12 empty] | 2008 | 2008-11-30 | IL0061727 | ICIS-NPDES | THE AMERICAN COAL COMPANY | 287 MILE EAST OF GALATIA ILLINOIS | GALATIA | IL | 63221 | Effective | Privately owned facility | 001 |  | 00945 | Sulfate, total (as SO4) | 1 | Effluent gross | 3 | 20081130 | [24 empty] | MG/L | <= | 3500 | MG/L | max
[12 empty] | 2008 | 2008-12-31 | IL0061727 | ICIS-NPDES | THE AMERICAN COAL COMPANY | 288 MILE EAST OF GALATIA ILLINOIS | GALATIA | IL | 63222 | Effective | Privately owned facility | 001 |  | 00945 | Sulfate, total (as SO4) | 1 | Effluent gross | 3 | 20081231 |  | 226 | MG/L |  |  | MG/L | min | [5 empty] | 226 | MG/L |  |  | MG/L | avg | [5 empty] | 226 | MG/L | <= | 3500 | MG/L | max
[12 empty] | 2009 | 2009-01-31 | IL0061727 | ICIS-NPDES | THE AMERICAN COAL COMPANY | 289 MILE EAST OF GALATIA ILLINOIS | GALATIA | IL | 63223 | Effective | Privately owned facility | 001 |  | 00945 | Sulfate, total (as SO4) | 1 | Effluent gross | 3 | 20090131 |  | 316 | MG/L |  |  | MG/L | min | [5 empty] | 316 | MG/L |  |  | MG/L | avg | [5 empty] | 316 | MG/L | <= | 3500 | MG/L | max
[12 empty] | 2009 | 2009-02-28 | IL0061727 | ICIS-NPDES | THE AMERICAN COAL COMPANY | 290 MILE EAST OF GALATIA ILLINOIS | GALATIA | IL | 63224 | Effective | Privately owned facility | 001 |  | 00945 | Sulfate, total (as SO4) | 1 | Effluent gross | 3 | 20090228 |  | 125 | MG/L |  |  | MG/L | min | [5 empty] | 125 | MG/L |  |  | MG/L | avg | [5 empty] | 125 | MG/L | <= | 3500 | MG/L | max
[12 empty] | 2009 | 2009-03-31 | IL0061727 | ICIS-NPDES | THE AMERICAN COAL COMPANY | 291 MILE EAST OF GALATIA ILLINOIS | GALATIA | IL | 63225 | Effective | Privately owned facility | 001 |  | 00945 | Sulfate, total (as SO4) | 1 | Effluent gross | 3 | 20090331 |  | 260 | MG/L |  |  | MG/L | min | [5 empty] | 260 | MG/L |  |  | MG/L | avg | [5 empty] | 260 | MG/L | <= | 3500 | MG/L | max
[12 empty] | 2009 | 2009-04-30 | IL0061727 | ICIS-NPDES | THE AMERICAN COAL COMPANY | 292 MILE EAST OF GALATIA ILLINOIS | GALATIA | IL | 63226 | Effective | Privately owned facility | 001 |  | 00945 | Sulfate, total (as SO4) | 1 | Effluent gross | 3 | 20090430 |  | 177 | MG/L |  |  | MG/L | min | [5 empty] | 177 | MG/L |  |  | MG/L | avg | [5 empty] | 177 | MG/L | <= | 3500 | MG/L | max
[12 empty] | 2009 | 2009-05-31 | IL0061727 | ICIS-NPDES | THE AMERICAN COAL COMPANY | 293 MILE EAST OF GALATIA ILLINOIS | GALATIA | IL | 63227 | Effective | Privately owned facility | 001 |  | 00945 | Sulfate, total (as SO4) | 1 | Effluent gross | 3 | 20090531 |  | 118 | MG/L |  |  | MG/L | min | [5 empty] | 118 | MG/L |  |  | MG/L | avg | [5 empty] | 118 | MG/L | <= | 3500 | MG/L | max
[12 empty] | 2009 | 2009-06-30 | IL0061727 | ICIS-NPDES | THE AMERICAN COAL COMPANY | 294 MILE EAST OF GALATIA ILLINOIS | GALATIA | IL | 63228 | Effective | Privately owned facility | 001 |  | 00945 | Sulfate, total (as SO4) | 1 | Effluent gross | 3 | 20090630 |  | 96 | MG/L |  |  | MG/L | min | [5 empty] | 96 | MG/L |  |  | MG/L | avg | [5 empty] | 96 | MG/L | <= | 3500 | MG/L | max
[12 empty] | 2009 | 2009-07-31 | IL0061727 | ICIS-NPDES | THE AMERICAN COAL COMPANY | 295 MILE EAST OF GALATIA ILLINOIS | GALATIA | IL | 63229 | Effective | Privately owned facility | 001 |  | 00945 | Sulfate, total (as SO4) | 1 | Effluent gross | 3 | 20090731 |  | 138 | MG/L |  |  | MG/L | min | [5 empty] | 138 | MG/L |  |  | MG/L | avg | [5 empty] | 138 | MG/L | <= | 3500 | MG/L | max
[12 empty] | 2009 | 2009-08-31 | IL0061727 | ICIS-NPDES | THE AMERICAN COAL COMPANY | 296 MILE EAST OF GALATIA ILLINOIS | GALATIA | IL | 63230 | Effective | Privately owned facility | 001 |  | 00945 | Sulfate, total (as SO4) | 1 | Effluent gross | 3 | 20090831 | [24 empty] | MG/L | <= | 3500 | MG/L | max
[12 empty] | 2009 | 2009-09-30 | IL0061727 | ICIS-NPDES | THE AMERICAN COAL COMPANY | 297 MILE EAST OF GALATIA ILLINOIS | GALATIA | IL | 63231 | Effective | Privately owned facility | 001 |  | 00945 | Sulfate, total (as SO4) | 1 | Effluent gross | 3 | 20090930 |  | 70 | MG/L |  |  | MG/L | min | [5 empty] | 70 | MG/L |  |  | MG/L | avg | [5 empty] | 70 | MG/L | <= | 3500 | MG/L | max
[12 empty] | 2009 | 2009-10-31 | IL0061727 | ICIS-NPDES | THE AMERICAN COAL COMPANY | 298 MILE EAST OF GALATIA ILLINOIS | GALATIA | IL | 63232 | Effective | Privately owned facility | 001 |  | 00945 | Sulfate, total (as SO4) | 1 | Effluent gross | 3 | 20091031 |  | 81 | MG/L |  |  | MG/L | min | [5 empty] | 81 | MG/L |  |  | MG/L | avg | [5 empty] | 81 | MG/L | <= | 3500 | MG/L | max
[12 empty] | 2009 | 2009-11-30 | IL0061727 | ICIS-NPDES | THE AMERICAN COAL COMPANY | 299 MILE EAST OF GALATIA ILLINOIS | GALATIA | IL | 63233 | Effective | Privately owned facility | 001 |  | 00945 | Sulfate, total (as SO4) | 1 | Effluent gross | 3 | 20091130 |  | 148 | MG/L |  |  | MG/L | min | [5 empty] | 148 | MG/L |  |  | MG/L | avg | [5 empty] | 148 | MG/L | <= | 3500 | MG/L | max
[12 empty] | 2009 | 2009-12-31 | IL0061727 | ICIS-NPDES | THE AMERICAN COAL COMPANY | 300 MILE EAST OF GALATIA ILLINOIS | GALATIA | IL | 63234 | Effective | Privately owned facility | 001 |  | 00945 | Sulfate, total (as SO4) | 1 | Effluent gross | 3 | 20091231 |  | 159 | MG/L |  |  | MG/L | min | [5 empty] | 159 | MG/L |  |  | MG/L | avg | [5 empty] | 159 | MG/L | <= | 3500 | MG/L | max
[12 empty] | 2010 | 2010-01-31 | IL0061727 | ICIS-NPDES | THE AMERICAN COAL COMPANY | 301 MILE EAST OF GALATIA ILLINOIS | GALATIA | IL | 63235 | Effective | Privately owned facility | 001 |  | 00945 | Sulfate, total (as SO4) | 1 | Effluent gross | 3 | 20100131 |  | 138 | MG/L |  |  | MG/L | min | [5 empty] | 138 | MG/L |  |  | MG/L | avg | [5 empty] | 138 | MG/L | <= | 3500 | MG/L | max
[12 empty] | 2010 | 2010-02-28 | IL0061727 | ICIS-NPDES | THE AMERICAN COAL COMPANY | 302 MILE EAST OF GALATIA ILLINOIS | GALATIA | IL | 63236 | Effective | Privately owned facility | 001 |  | 00945 | Sulfate, total (as SO4) | 1 | Effluent gross | 3 | 20100228 |  | 234 | MG/L |  |  | MG/L | min | [5 empty] | 234 | MG/L |  |  | MG/L | avg | [5 empty] | 234 | MG/L | <= | 3500 | MG/L | max
[12 empty] | 2010 | 2010-03-31 | IL0061727 | ICIS-NPDES | THE AMERICAN COAL COMPANY | 303 MILE EAST OF GALATIA ILLINOIS | GALATIA | IL | 63237 | Effective | Privately owned facility | 001 |  | 00945 | Sulfate, total (as SO4) | 1 | Effluent gross | 3 | 20100331 |  | 134 | MG/L |  |  | MG/L | min | [5 empty] | 134 | MG/L |  |  | MG/L | avg | [5 empty] | 134 | MG/L | <= | 3500 | MG/L | max
[12 empty] | 2010 | 2010-04-30 | IL0061727 | ICIS-NPDES | THE AMERICAN COAL COMPANY | 304 MILE EAST OF GALATIA ILLINOIS | GALATIA | IL | 63238 | Effective | Privately owned facility | 001 |  | 00945 | Sulfate, total (as SO4) | 1 | Effluent gross | 3 | 20100430 |  | 133 | MG/L |  |  | MG/L | min | [5 empty] | 133 | MG/L |  |  | MG/L | avg | [5 empty] | 133 | MG/L | <= | 3500 | MG/L | max
[12 empty] | 2010 | 2010-05-31 | IL0061727 | ICIS-NPDES | THE AMERICAN COAL COMPANY | 305 MILE EAST OF GALATIA ILLINOIS | GALATIA | IL | 63239 | Effective | Privately owned facility | 001 |  | 00945 | Sulfate, total (as SO4) | 1 | Effluent gross | 3 | 20100531 |  | 96 | MG/L |  |  | MG/L | min | [5 empty] | 96 | MG/L |  |  | MG/L | avg | [5 empty] | 96 | MG/L | <= | 3500 | MG/L | max
[12 empty] | 2010 | 2010-06-30 | IL0061727 | ICIS-NPDES | THE AMERICAN COAL COMPANY | 306 MILE EAST OF GALATIA ILLINOIS | GALATIA | IL | 63240 | Effective | Privately owned facility | 001 |  | 00945 | Sulfate, total (as SO4) | 1 | Effluent gross | 3 | 20100630 |  | 148 | MG/L |  |  | MG/L | min | [5 empty] | 148 | MG/L |  |  | MG/L | avg | [5 empty] | 148 | MG/L | <= | 3500 | MG/L | max
[12 empty] | 2010 | 2010-07-31 | IL0061727 | ICIS-NPDES | THE AMERICAN COAL COMPANY | 307 MILE EAST OF GALATIA ILLINOIS | GALATIA | IL | 63241 | Effective | Privately owned facility | 001 |  | 00945 | Sulfate, total (as SO4) | 1 | Effluent gross | 3 | 20100731 |  | 101 | MG/L |  |  | MG/L | min | [5 empty] | 101 | MG/L |  |  | MG/L | avg | [5 empty] | 101 | MG/L | <= | 3500 | MG/L | max
[12 empty] | 2010 | 2010-08-31 | IL0061727 | ICIS-NPDES | THE AMERICAN COAL COMPANY | 308 MILE EAST OF GALATIA ILLINOIS | GALATIA | IL | 63242 | Effective | Privately owned facility | 001 |  | 00945 | Sulfate, total (as SO4) | 1 | Effluent gross | 3 | 20100831 | [24 empty] | MG/L | <= | 3500 | MG/L | max
[12 empty] | 2010 | 2010-09-30 | IL0061727 | ICIS-NPDES | THE AMERICAN COAL COMPANY | 309 MILE EAST OF GALATIA ILLINOIS | GALATIA | IL | 63243 | Effective | Privately owned facility | 001 |  | 00945 | Sulfate, total (as SO4) | 1 | Effluent gross | 3 | 20100930 | [24 empty] | MG/L | <= | 3500 | MG/L | max
[12 empty] | 2010 | 2010-10-31 | IL0061727 | ICIS-NPDES | THE AMERICAN COAL COMPANY | 310 MILE EAST OF GALATIA ILLINOIS | GALATIA | IL | 63244 | Effective | Privately owned facility | 001 |  | 00945 | Sulfate, total (as SO4) | 1 | Effluent gross | 3 | 20101031 | [24 empty] | MG/L | <= | 3500 | MG/L | max
[12 empty] | 2010 | 2010-11-30 | IL0061727 | ICIS-NPDES | THE AMERICAN COAL COMPANY | 311 MILE EAST OF GALATIA ILLINOIS | GALATIA | IL | 63245 | Effective | Privately owned facility | 001 |  | 00945 | Sulfate, total (as SO4) | 1 | Effluent gross | 3 | 20101130 |  | 150 | MG/L |  |  | MG/L | min | [5 empty] | 150 | MG/L |  |  | MG/L | avg | [5 empty] | 150 | MG/L | <= | 3500 | MG/L | max
[12 empty] | 2010 | 2010-12-31 | IL0061727 | ICIS-NPDES | THE AMERICAN COAL COMPANY | 312 MILE EAST OF GALATIA ILLINOIS | GALATIA | IL | 63246 | Effective | Privately owned facility | 001 |  | 00945 | Sulfate, total (as SO4) | 1 | Effluent gross | 3 | 20101231 |  | 187 | MG/L |  |  | MG/L | min | [5 empty] | 187 | MG/L |  |  | MG/L | avg | [5 empty] | 187 | MG/L | <= | 3500 | MG/L | max
[12 empty] | 2011 | 2011-01-31 | IL0061727 | ICIS-NPDES | THE AMERICAN COAL COMPANY | 313 MILE EAST OF GALATIA ILLINOIS | GALATIA | IL | 63247 | Effective | Privately owned facility | 001 |  | 00945 | Sulfate, total (as SO4) | 1 | Effluent gross | 3 | 20110131 |  | 138 | MG/L |  |  | MG/L | min | [5 empty] | 138 | MG/L |  |  | MG/L | avg | [5 empty] | 138 | MG/L | <= | 3500 | MG/L | max
[12 empty] | 2011 | 2011-02-28 | IL0061727 | ICIS-NPDES | THE AMERICAN COAL COMPANY | 314 MILE EAST OF GALATIA ILLINOIS | GALATIA | IL | 63248 | Effective | Privately owned facility | 001 |  | 00945 | Sulfate, total (as SO4) | 1 | Effluent gross | 3 | 20110228 |  | 157 | MG/L |  |  | MG/L | min | [5 empty] | 157 | MG/L |  |  | MG/L | avg | [5 empty] | 157 | MG/L | <= | 3500 | MG/L | max
[12 empty] | 2011 | 2011-03-31 | IL0061727 | ICIS-NPDES | THE AMERICAN COAL COMPANY | 315 MILE EAST OF GALATIA ILLINOIS | GALATIA | IL | 63249 | Effective | Privately owned facility | 001 |  | 00945 | Sulfate, total (as SO4) | 1 | Effluent gross | 3 | 20110331 |  | 135 | MG/L |  |  | MG/L | min | [5 empty] | 135 | MG/L |  |  | MG/L | avg | [5 empty] | 135 | MG/L | <= | 3500 | MG/L | max
[12 empty] | 2011 | 2011-04-30 | IL0061727 | ICIS-NPDES | THE AMERICAN COAL COMPANY | 316 MILE EAST OF GALATIA ILLINOIS | GALATIA | IL | 63250 | Effective | Privately owned facility | 001 |  | 00945 | Sulfate, total (as SO4) | 1 | Effluent gross | 3 | 20110430 |  | 143 | MG/L |  |  | MG/L | min | [5 empty] | 143 | MG/L |  |  | MG/L | avg | [5 empty] | 143 | MG/L | <= | 3500 | MG/L | max
[12 empty] | 2011 | 2011-05-31 | IL0061727 | ICIS-NPDES | THE AMERICAN COAL COMPANY | 317 MILE EAST OF GALATIA ILLINOIS | GALATIA | IL | 63251 | Effective | Privately owned facility | 001 |  | 00945 | Sulfate, total (as SO4) | 1 | Effluent gross | 3 | 20110531 |  | 43 | MG/L |  |  | MG/L | min | [5 empty] | 43 | MG/L |  |  | MG/L | avg | [5 empty] | 43 | MG/L | <= | 3500 | MG/L | max
[12 empty] | 2011 | 2011-06-30 | IL0061727 | ICIS-NPDES | THE AMERICAN COAL COMPANY | 318 MILE EAST OF GALATIA ILLINOIS | GALATIA | IL | 63252 | Effective | Privately owned facility | 001 |  | 00945 | Sulfate, total (as SO4) | 1 | Effluent gross | 3 | 20110630 |  | 77 | MG/L |  |  | MG/L | min | [5 empty] | 77 | MG/L |  |  | MG/L | avg | [5 empty] | 77 | MG/L | <= | 3500 | MG/L | max
[12 empty] | 2011 | 2011-07-31 | IL0061727 | ICIS-NPDES | THE AMERICAN COAL COMPANY | 319 MILE EAST OF GALATIA ILLINOIS | GALATIA | IL | 63253 | Effective | Privately owned facility | 001 |  | 00945 | Sulfate, total (as SO4) | 1 | Effluent gross | 3 | 20110731 |  | 66 | MG/L |  |  | MG/L | min | [5 empty] | 66 | MG/L |  |  | MG/L | avg | [5 empty] | 66 | MG/L | <= | 3500 | MG/L | max
[12 empty] | 2011 | 2011-08-31 | IL0061727 | ICIS-NPDES | THE AMERICAN COAL COMPANY | 320 MILE EAST OF GALATIA ILLINOIS | GALATIA | IL | 63254 | Effective | Privately owned facility | 001 |  | 00945 | Sulfate, total (as SO4) | 1 | Effluent gross | 3 | 20110831 | [24 empty] | MG/L | <= | 3500 | MG/L | max
[12 empty] | 2011 | 2011-09-30 | IL0061727 | ICIS-NPDES | THE AMERICAN COAL COMPANY | 321 MILE EAST OF GALATIA ILLINOIS | GALATIA | IL | 63255 | Effective | Privately owned facility | 001 |  | 00945 | Sulfate, total (as SO4) | 1 | Effluent gross | 3 | 20110930 |  | 133 | MG/L |  |  | MG/L | min | [5 empty] | 133 | MG/L |  |  | MG/L | avg | [5 empty] | 133 | MG/L | <= | 3500 | MG/L | max
[12 empty] | 2011 | 2011-10-31 | IL0061727 | ICIS-NPDES | THE AMERICAN COAL COMPANY | 322 MILE EAST OF GALATIA ILLINOIS | GALATIA | IL | 63256 | Effective | Privately owned facility | 001 |  | 00945 | Sulfate, total (as SO4) | 1 | Effluent gross | 3 | 20111031 | [24 empty] | MG/L | <= | 3500 | MG/L | max
[12 empty] | 2011 | 2011-11-30 | IL0061727 | ICIS-NPDES | THE AMERICAN COAL COMPANY | 323 MILE EAST OF GALATIA ILLINOIS | GALATIA | IL | 63257 | Effective | Privately owned facility | 001 |  | 00945 | Sulfate, total (as SO4) | 1 | Effluent gross | 3 | 20111130 |  | 155 | MG/L |  |  | MG/L | min | [5 empty] | 155 | MG/L |  |  | MG/L | avg | [5 empty] | 155 | MG/L | <= | 3500 | MG/L | max
[12 empty] | 2011 | 2011-12-31 | IL0061727 | ICIS-NPDES | THE AMERICAN COAL COMPANY | 324 MILE EAST OF GALATIA ILLINOIS | GALATIA | IL | 63258 | Effective | Privately owned facility | 001 |  | 00945 | Sulfate, total (as SO4) | 1 | Effluent gross | 3 | 20111231 |  | 130 | MG/L |  |  | MG/L | min | [5 empty] | 130 | MG/L |  |  | MG/L | avg | [5 empty] | 130 | MG/L | <= | 3500 | MG/L | max
[12 empty] | 2012 | 2012-01-31 | IL0061727 | ICIS-NPDES | THE AMERICAN COAL COMPANY | 325 MILE EAST OF GALATIA ILLINOIS | GALATIA | IL | 63259 | Effective | Privately owned facility | 001 |  | 00945 | Sulfate, total (as SO4) | 1 | Effluent gross | 3 | 20120131 |  | 190 | MG/L |  |  | MG/L | min | [5 empty] | 190 | MG/L |  |  | MG/L | avg | [5 empty] | 190 | MG/L | <= | 3500 | MG/L | max
[12 empty] | 2012 | 2012-02-29 | IL0061727 | ICIS-NPDES | THE AMERICAN COAL COMPANY | 326 MILE EAST OF GALATIA ILLINOIS | GALATIA | IL | 63260 | Effective | Privately owned facility | 001 |  | 00945 | Sulfate, total (as SO4) | 1 | Effluent gross | 3 | 20120229 |  | 197 | MG/L |  |  | MG/L | min | [5 empty] | 197 | MG/L |  |  | MG/L | avg | [5 empty] | 197 | MG/L | <= | 3500 | MG/L | max
[12 empty] | 2012 | 2012-03-31 | IL0061727 | ICIS-NPDES | THE AMERICAN COAL COMPANY | 327 MILE EAST OF GALATIA ILLINOIS | GALATIA | IL | 63261 | Effective | Privately owned facility | 001 |  | 00945 | Sulfate, total (as SO4) | 1 | Effluent gross | 3 | 20120331 |  | 244 | MG/L |  |  | MG/L | min | [5 empty] | 244 | MG/L |  |  | MG/L | avg | [5 empty] | 244 | MG/L | <= | 3500 | MG/L | max
[12 empty] | 2012 | 2012-04-30 | IL0061727 | ICIS-NPDES | THE AMERICAN COAL COMPANY | 328 MILE EAST OF GALATIA ILLINOIS | GALATIA | IL | 63262 | Effective | Privately owned facility | 001 |  | 00945 | Sulfate, total (as SO4) | 1 | Effluent gross | 3 | 20120430 | [24 empty] | MG/L | <= | 3500 | MG/L | max
[12 empty] | 2012 | 2012-06-30 | IL0061727 | ICIS-NPDES | THE AMERICAN COAL COMPANY | 329 MILE EAST OF GALATIA ILLINOIS | GALATIA | IL | 63263 | Effective | Privately owned facility | 001 |  | 00945 | Sulfate, total (as SO4) | 1 | Effluent gross | 3 | 20120630 | [24 empty] | MG/L | <= | 1434 | MG/L | max
[12 empty] | 2012 | 2012-07-31 | IL0061727 | ICIS-NPDES | THE AMERICAN COAL COMPANY | 330 MILE EAST OF GALATIA ILLINOIS | GALATIA | IL | 63264 | Effective | Privately owned facility | 001 |  | 00945 | Sulfate, total (as SO4) | 1 | Effluent gross | 3 | 20120731 | [24 empty] | MG/L | <= | 1434 | MG/L | max
[12 empty] | 2012 | 2012-08-31 | IL0061727 | ICIS-NPDES | THE AMERICAN COAL COMPANY | 331 MILE EAST OF GALATIA ILLINOIS | GALATIA | IL | 63265 | Effective | Privately owned facility | 001 |  | 00945 | Sulfate, total (as SO4) | 1 | Effluent gross | 3 | 20120831 | [24 empty] | MG/L | <= | 1434 | MG/L | max
[12 empty] | 2012 | 2012-09-30 | IL0061727 | ICIS-NPDES | THE AMERICAN COAL COMPANY | 332 MILE EAST OF GALATIA ILLINOIS | GALATIA | IL | 63266 | Effective | Privately owned facility | 001 |  | 00945 | Sulfate, total (as SO4) | 1 | Effluent gross | 3 | 20120930 | [24 empty] | MG/L | <= | 1434 | MG/L | max
[12 empty] | 2012 | 2012-05-31 | IL0061727 | ICIS-NPDES | THE AMERICAN COAL COMPANY | 333 MILE EAST OF GALATIA ILLINOIS | GALATIA | IL | 63267 | Effective | Privately owned facility | 001 |  | 01045 | Iron, total (as Fe) | 1 | Effluent gross | 2 | 20120531 | [13 empty] | MG/L | <= | 3 | MG/L | avg | [6 empty] | MG/L | <= | 6 | MG/L | max
[12 empty] | 2012 | 2012-06-30 | IL0061727 | ICIS-NPDES | THE AMERICAN COAL COMPANY | 334 MILE EAST OF GALATIA ILLINOIS | GALATIA | IL | 63268 | Effective | Privately owned facility | 001 |  | 01045 | Iron, total (as Fe) | 1 | Effluent gross | 2 | 20120630 | [13 empty] | MG/L | <= | 3 | MG/L | avg | [6 empty] | MG/L | <= | 6 | MG/L | max
[12 empty] | 2007 | 2007-10-31 | IL0061727 | ICIS-NPDES | THE AMERICAN COAL COMPANY | 335 MILE EAST OF GALATIA ILLINOIS | GALATIA | IL | 63269 | Effective | Privately owned facility | 001 |  | 01045 | Iron, total (as Fe) | 1 | Effluent gross | 3 | 20071031 | [13 empty] | MG/L | <= | 3.5 | MG/L | avg | [6 empty] | MG/L | <= | 7 | MG/L | max
[12 empty] | 2007 | 2007-11-30 | IL0061727 | ICIS-NPDES | THE AMERICAN COAL COMPANY | 336 MILE EAST OF GALATIA ILLINOIS | GALATIA | IL | 63270 | Effective | Privately owned facility | 001 |  | 01045 | Iron, total (as Fe) | 1 | Effluent gross | 3 | 20071130 | [13 empty] | MG/L | <= | 3.5 | MG/L | avg | [6 empty] | MG/L | <= | 7 | MG/L | max
[12 empty] | 2007 | 2007-12-31 | IL0061727 | ICIS-NPDES | THE AMERICAN COAL COMPANY | 337 MILE EAST OF GALATIA ILLINOIS | GALATIA | IL | 63271 | Effective | Privately owned facility | 001 |  | 01045 | Iron, total (as Fe) | 1 | Effluent gross | 3 | 20071231 | [13 empty] | MG/L | <= | 3.5 | MG/L | avg | [6 empty] | MG/L | <= | 7 | MG/L | max
[12 empty] | 2008 | 2008-01-31 | IL0061727 | ICIS-NPDES | THE AMERICAN COAL COMPANY | 338 MILE EAST OF GALATIA ILLINOIS | GALATIA | IL | 63272 | Effective | Privately owned facility | 001 |  | 01045 | Iron, total (as Fe) | 1 | Effluent gross | 3 | 20080131 | [13 empty] | MG/L | <= | 3.5 | MG/L | avg | [6 empty] | MG/L | <= | 7 | MG/L | max
[12 empty] | 2008 | 2008-02-29 | IL0061727 | ICIS-NPDES | THE AMERICAN COAL COMPANY | 339 MILE EAST OF GALATIA ILLINOIS | GALATIA | IL | 63273 | Effective | Privately owned facility | 001 |  | 01045 | Iron, total (as Fe) | 1 | Effluent gross | 3 | 20080229 | [13 empty] | MG/L | <= | 3.5 | MG/L | avg | [6 empty] | MG/L | <= | 7 | MG/L | max
[12 empty] | 2008 | 2008-03-31 | IL0061727 | ICIS-NPDES | THE AMERICAN COAL COMPANY | 340 MILE EAST OF GALATIA ILLINOIS | GALATIA | IL | 63274 | Effective | Privately owned facility | 001 |  | 01045 | Iron, total (as Fe) | 1 | Effluent gross | 3 | 20080331 | [13 empty] | MG/L | <= | 3.5 | MG/L | avg | [6 empty] | MG/L | <= | 7 | MG/L | max
[12 empty] | 2008 | 2008-04-30 | IL0061727 | ICIS-NPDES | THE AMERICAN COAL COMPANY | 341 MILE EAST OF GALATIA ILLINOIS | GALATIA | IL | 63275 | Effective | Privately owned facility | 001 |  | 01045 | Iron, total (as Fe) | 1 | Effluent gross | 3 | 20080430 | [13 empty] | MG/L | <= | 3.5 | MG/L | avg | [6 empty] | MG/L | <= | 7 | MG/L | max
[12 empty] | 2008 | 2008-05-31 | IL0061727 | ICIS-NPDES | THE AMERICAN COAL COMPANY | 342 MILE EAST OF GALATIA ILLINOIS | GALATIA | IL | 63276 | Effective | Privately owned facility | 001 |  | 01045 | Iron, total (as Fe) | 1 | Effluent gross | 3 | 20080531 | [13 empty] | MG/L | <= | 3.5 | MG/L | avg | [6 empty] | MG/L | <= | 7 | MG/L | max
[12 empty] | 2008 | 2008-06-30 | IL0061727 | ICIS-NPDES | THE AMERICAN COAL COMPANY | 343 MILE EAST OF GALATIA ILLINOIS | GALATIA | IL | 63277 | Effective | Privately owned facility | 001 |  | 01045 | Iron, total (as Fe) | 1 | Effluent gross | 3 | 20080630 | [13 empty] | MG/L | <= | 3.5 | MG/L | avg | [6 empty] | MG/L | <= | 7 | MG/L | max
[12 empty] | 2008 | 2008-07-31 | IL0061727 | ICIS-NPDES | THE AMERICAN COAL COMPANY | 344 MILE EAST OF GALATIA ILLINOIS | GALATIA | IL | 63278 | Effective | Privately owned facility | 001 |  | 01045 | Iron, total (as Fe) | 1 | Effluent gross | 3 | 20080731 | [13 empty] | MG/L | <= | 3.5 | MG/L | avg | [6 empty] | MG/L | <= | 7 | MG/L | max
[12 empty] | 2008 | 2008-08-31 | IL0061727 | ICIS-NPDES | THE AMERICAN COAL COMPANY | 345 MILE EAST OF GALATIA ILLINOIS | GALATIA | IL | 63279 | Effective | Privately owned facility | 001 |  | 01045 | Iron, total (as Fe) | 1 | Effluent gross | 3 | 20080831 | [13 empty] | MG/L | <= | 3.5 | MG/L | avg | [6 empty] | MG/L | <= | 7 | MG/L | max
[12 empty] | 2008 | 2008-09-30 | IL0061727 | ICIS-NPDES | THE AMERICAN COAL COMPANY | 346 MILE EAST OF GALATIA ILLINOIS | GALATIA | IL | 63280 | Effective | Privately owned facility | 001 |  | 01045 | Iron, total (as Fe) | 1 | Effluent gross | 3 | 20080930 | [13 empty] | MG/L | <= | 3.5 | MG/L | avg | [6 empty] | MG/L | <= | 7 | MG/L | max
[12 empty] | 2008 | 2008-10-31 | IL0061727 | ICIS-NPDES | THE AMERICAN COAL COMPANY | 347 MILE EAST OF GALATIA ILLINOIS | GALATIA | IL | 63281 | Effective | Privately owned facility | 001 |  | 01045 | Iron, total (as Fe) | 1 | Effluent gross | 3 | 20081031 | [13 empty] | MG/L | <= | 3.5 | MG/L | avg | [6 empty] | MG/L | <= | 7 | MG/L | max
[12 empty] | 2008 | 2008-11-30 | IL0061727 | ICIS-NPDES | THE AMERICAN COAL COMPANY | 348 MILE EAST OF GALATIA ILLINOIS | GALATIA | IL | 63282 | Effective | Privately owned facility | 001 |  | 01045 | Iron, total (as Fe) | 1 | Effluent gross | 3 | 20081130 | [13 empty] | MG/L | <= | 3.5 | MG/L | avg | [6 empty] | MG/L | <= | 7 | MG/L | max
[12 empty] | 2008 | 2008-12-31 | IL0061727 | ICIS-NPDES | THE AMERICAN COAL COMPANY | 349 MILE EAST OF GALATIA ILLINOIS | GALATIA | IL | 63283 | Effective | Privately owned facility | 001 |  | 01045 | Iron, total (as Fe) | 1 | Effluent gross | 3 | 20081231 |  | 0.43 | MG/L |  |  | MG/L | min | [5 empty] | 0.43 | MG/L | <= | 3.5 | MG/L | avg | [5 empty] | 0.43 | MG/L | <= | 7 | MG/L | max
[12 empty] | 2009 | 2009-01-31 | IL0061727 | ICIS-NPDES | THE AMERICAN COAL COMPANY | 350 MILE EAST OF GALATIA ILLINOIS | GALATIA | IL | 63284 | Effective | Privately owned facility | 001 |  | 01045 | Iron, total (as Fe) | 1 | Effluent gross | 3 | 20090131 |  | 0.46 | MG/L |  |  | MG/L | min | [5 empty] | 0.46 | MG/L | <= | 3.5 | MG/L | avg | [5 empty] | 0.46 | MG/L | <= | 7 | MG/L | max
[12 empty] | 2009 | 2009-02-28 | IL0061727 | ICIS-NPDES | THE AMERICAN COAL COMPANY | 351 MILE EAST OF GALATIA ILLINOIS | GALATIA | IL | 63285 | Effective | Privately owned facility | 001 |  | 01045 | Iron, total (as Fe) | 1 | Effluent gross | 3 | 20090228 |  | 0.22 | MG/L |  |  | MG/L | min | [5 empty] | 0.22 | MG/L | <= | 3.5 | MG/L | avg | [5 empty] | 0.22 | MG/L | <= | 7 | MG/L | max
[12 empty] | 2009 | 2009-03-31 | IL0061727 | ICIS-NPDES | THE AMERICAN COAL COMPANY | 352 MILE EAST OF GALATIA ILLINOIS | GALATIA | IL | 63286 | Effective | Privately owned facility | 001 |  | 01045 | Iron, total (as Fe) | 1 | Effluent gross | 3 | 20090331 |  | 0.45 | MG/L |  |  | MG/L | min | [5 empty] | 0.45 | MG/L | <= | 3.5 | MG/L | avg | [5 empty] | 0.45 | MG/L | <= | 7 | MG/L | max
[12 empty] | 2009 | 2009-04-30 | IL0061727 | ICIS-NPDES | THE AMERICAN COAL COMPANY | 353 MILE EAST OF GALATIA ILLINOIS | GALATIA | IL | 63287 | Effective | Privately owned facility | 001 |  | 01045 | Iron, total (as Fe) | 1 | Effluent gross | 3 | 20090430 |  | 0.41 | MG/L |  |  | MG/L | min | [5 empty] | 0.41 | MG/L | <= | 3.5 | MG/L | avg | [5 empty] | 0.41 | MG/L | <= | 7 | MG/L | max
[12 empty] | 2009 | 2009-05-31 | IL0061727 | ICIS-NPDES | THE AMERICAN COAL COMPANY | 354 MILE EAST OF GALATIA ILLINOIS | GALATIA | IL | 63288 | Effective | Privately owned facility | 001 |  | 01045 | Iron, total (as Fe) | 1 | Effluent gross | 3 | 20090531 |  | 0.45 | MG/L |  |  | MG/L | min | [5 empty] | 0.45 | MG/L | <= | 3.5 | MG/L | avg | [5 empty] | 0.45 | MG/L | <= | 7 | MG/L | max
[12 empty] | 2009 | 2009-06-30 | IL0061727 | ICIS-NPDES | THE AMERICAN COAL COMPANY | 355 MILE EAST OF GALATIA ILLINOIS | GALATIA | IL | 63289 | Effective | Privately owned facility | 001 |  | 01045 | Iron, total (as Fe) | 1 | Effluent gross | 3 | 20090630 |  | 0.85 | MG/L |  |  | MG/L | min | [5 empty] | 0.85 | MG/L | <= | 3.5 | MG/L | avg | [5 empty] | 0.85 | MG/L | <= | 7 | MG/L | max
[12 empty] | 2009 | 2009-07-31 | IL0061727 | ICIS-NPDES | THE AMERICAN COAL COMPANY | 356 MILE EAST OF GALATIA ILLINOIS | GALATIA | IL | 63290 | Effective | Privately owned facility | 001 |  | 01045 | Iron, total (as Fe) | 1 | Effluent gross | 3 | 20090731 |  | 0.09 | MG/L |  |  | MG/L | min | [5 empty] | 0.09 | MG/L | <= | 3.5 | MG/L | avg | [5 empty] | 0.09 | MG/L | <= | 7 | MG/L | max
[12 empty] | 2009 | 2009-08-31 | IL0061727 | ICIS-NPDES | THE AMERICAN COAL COMPANY | 357 MILE EAST OF GALATIA ILLINOIS | GALATIA | IL | 63291 | Effective | Privately owned facility | 001 |  | 01045 | Iron, total (as Fe) | 1 | Effluent gross | 3 | 20090831 | [13 empty] | MG/L | <= | 3.5 | MG/L | avg | [6 empty] | MG/L | <= | 7 | MG/L | max
[12 empty] | 2009 | 2009-09-30 | IL0061727 | ICIS-NPDES | THE AMERICAN COAL COMPANY | 358 MILE EAST OF GALATIA ILLINOIS | GALATIA | IL | 63292 | Effective | Privately owned facility | 001 |  | 01045 | Iron, total (as Fe) | 1 | Effluent gross | 3 | 20090930 |  | 0.34 | MG/L |  |  | MG/L | min | [5 empty] | 0.34 | MG/L | <= | 3.5 | MG/L | avg | [5 empty] | 0.34 | MG/L | <= | 7 | MG/L | max
[12 empty] | 2009 | 2009-10-31 | IL0061727 | ICIS-NPDES | THE AMERICAN COAL COMPANY | 359 MILE EAST OF GALATIA ILLINOIS | GALATIA | IL | 63293 | Effective | Privately owned facility | 001 |  | 01045 | Iron, total (as Fe) | 1 | Effluent gross | 3 | 20091031 |  | 0.47 | MG/L |  |  | MG/L | min | [5 empty] | 0.47 | MG/L | <= | 3.5 | MG/L | avg | [5 empty] | 0.47 | MG/L | <= | 7 | MG/L | max
[12 empty] | 2009 | 2009-11-30 | IL0061727 | ICIS-NPDES | THE AMERICAN COAL COMPANY | 360 MILE EAST OF GALATIA ILLINOIS | GALATIA | IL | 63294 | Effective | Privately owned facility | 001 |  | 01045 | Iron, total (as Fe) | 1 | Effluent gross | 3 | 20091130 |  | 0.31 | MG/L |  |  | MG/L | min | [5 empty] | 0.31 | MG/L | <= | 3.5 | MG/L | avg | [5 empty] | 0.31 | MG/L | <= | 7 | MG/L | max
[12 empty] | 2009 | 2009-12-31 | IL0061727 | ICIS-NPDES | THE AMERICAN COAL COMPANY | 361 MILE EAST OF GALATIA ILLINOIS | GALATIA | IL | 63295 | Effective | Privately owned facility | 001 |  | 01045 | Iron, total (as Fe) | 1 | Effluent gross | 3 | 20091231 |  | 0.17 | MG/L |  |  | MG/L | min | [5 empty] | 0.17 | MG/L | <= | 3.5 | MG/L | avg | [5 empty] | 0.17 | MG/L | <= | 7 | MG/L | max
[12 empty] | 2010 | 2010-01-31 | IL0061727 | ICIS-NPDES | THE AMERICAN COAL COMPANY | 362 MILE EAST OF GALATIA ILLINOIS | GALATIA | IL | 63296 | Effective | Privately owned facility | 001 |  | 01045 | Iron, total (as Fe) | 1 | Effluent gross | 3 | 20100131 |  | 0.22 | MG/L |  |  | MG/L | min | [5 empty] | 0.22 | MG/L | <= | 3.5 | MG/L | avg | [5 empty] | 0.22 | MG/L | <= | 7 | MG/L | max
[12 empty] | 2010 | 2010-02-28 | IL0061727 | ICIS-NPDES | THE AMERICAN COAL COMPANY | 363 MILE EAST OF GALATIA ILLINOIS | GALATIA | IL | 63297 | Effective | Privately owned facility | 001 |  | 01045 | Iron, total (as Fe) | 1 | Effluent gross | 3 | 20100228 |  | 0.11 | MG/L |  |  | MG/L | min | [5 empty] | 0.11 | MG/L | <= | 3.5 | MG/L | avg | [5 empty] | 0.11 | MG/L | <= | 7 | MG/L | max
[12 empty] | 2010 | 2010-03-31 | IL0061727 | ICIS-NPDES | THE AMERICAN COAL COMPANY | 364 MILE EAST OF GALATIA ILLINOIS | GALATIA | IL | 63298 | Effective | Privately owned facility | 001 |  | 01045 | Iron, total (as Fe) | 1 | Effluent gross | 3 | 20100331 |  | 0.29 | MG/L |  |  | MG/L | min | [5 empty] | 0.29 | MG/L | <= | 3.5 | MG/L | avg | [5 empty] | 0.29 | MG/L | <= | 7 | MG/L | max
[12 empty] | 2010 | 2010-04-30 | IL0061727 | ICIS-NPDES | THE AMERICAN COAL COMPANY | 365 MILE EAST OF GALATIA ILLINOIS | GALATIA | IL | 63299 | Effective | Privately owned facility | 001 |  | 01045 | Iron, total (as Fe) | 1 | Effluent gross | 3 | 20100430 |  | 0.5 | MG/L |  |  | MG/L | min | [5 empty] | 0.5 | MG/L | <= | 3.5 | MG/L | avg | [5 empty] | 0.5 | MG/L | <= | 7 | MG/L | max
[12 empty] | 2010 | 2010-05-31 | IL0061727 | ICIS-NPDES | THE AMERICAN COAL COMPANY | 366 MILE EAST OF GALATIA ILLINOIS | GALATIA | IL | 63300 | Effective | Privately owned facility | 001 |  | 01045 | Iron, total (as Fe) | 1 | Effluent gross | 3 | 20100531 |  | 0.34 | MG/L |  |  | MG/L | min | [5 empty] | 0.34 | MG/L | <= | 3.5 | MG/L | avg | [5 empty] | 0.34 | MG/L | <= | 7 | MG/L | max
[12 empty] | 2010 | 2010-06-30 | IL0061727 | ICIS-NPDES | THE AMERICAN COAL COMPANY | 367 MILE EAST OF GALATIA ILLINOIS | GALATIA | IL | 63301 | Effective | Privately owned facility | 001 |  | 01045 | Iron, total (as Fe) | 1 | Effluent gross | 3 | 20100630 |  | 0.85 | MG/L |  |  | MG/L | min | [5 empty] | 0.85 | MG/L | <= | 3.5 | MG/L | avg | [5 empty] | 0.85 | MG/L | <= | 7 | MG/L | max
[12 empty] | 2010 | 2010-07-31 | IL0061727 | ICIS-NPDES | THE AMERICAN COAL COMPANY | 368 MILE EAST OF GALATIA ILLINOIS | GALATIA | IL | 63302 | Effective | Privately owned facility | 001 |  | 01045 | Iron, total (as Fe) | 1 | Effluent gross | 3 | 20100731 |  | 0.63 | MG/L |  |  | MG/L | min | [5 empty] | 0.63 | MG/L | <= | 3.5 | MG/L | avg | [5 empty] | 0.63 | MG/L | <= | 7 | MG/L | max
[12 empty] | 2010 | 2010-08-31 | IL0061727 | ICIS-NPDES | THE AMERICAN COAL COMPANY | 369 MILE EAST OF GALATIA ILLINOIS | GALATIA | IL | 63303 | Effective | Privately owned facility | 001 |  | 01045 | Iron, total (as Fe) | 1 | Effluent gross | 3 | 20100831 | [13 empty] | MG/L | <= | 3.5 | MG/L | avg | [6 empty] | MG/L | <= | 7 | MG/L | max
[12 empty] | 2010 | 2010-09-30 | IL0061727 | ICIS-NPDES | THE AMERICAN COAL COMPANY | 370 MILE EAST OF GALATIA ILLINOIS | GALATIA | IL | 63304 | Effective | Privately owned facility | 001 |  | 01045 | Iron, total (as Fe) | 1 | Effluent gross | 3 | 20100930 | [13 empty] | MG/L | <= | 3.5 | MG/L | avg | [6 empty] | MG/L | <= | 7 | MG/L | max
[12 empty] | 2010 | 2010-10-31 | IL0061727 | ICIS-NPDES | THE AMERICAN COAL COMPANY | 371 MILE EAST OF GALATIA ILLINOIS | GALATIA | IL | 63305 | Effective | Privately owned facility | 001 |  | 01045 | Iron, total (as Fe) | 1 | Effluent gross | 3 | 20101031 | [13 empty] | MG/L | <= | 3.5 | MG/L | avg | [6 empty] | MG/L | <= | 7 | MG/L | max
[12 empty] | 2010 | 2010-11-30 | IL0061727 | ICIS-NPDES | THE AMERICAN COAL COMPANY | 372 MILE EAST OF GALATIA ILLINOIS | GALATIA | IL | 63306 | Effective | Privately owned facility | 001 |  | 01045 | Iron, total (as Fe) | 1 | Effluent gross | 3 | 20101130 |  | 0.61 | MG/L |  |  | MG/L | min | [5 empty] | 0.61 | MG/L | <= | 3.5 | MG/L | avg | [5 empty] | 0.61 | MG/L | <= | 7 | MG/L | max
[12 empty] | 2010 | 2010-12-31 | IL0061727 | ICIS-NPDES | THE AMERICAN COAL COMPANY | 373 MILE EAST OF GALATIA ILLINOIS | GALATIA | IL | 63307 | Effective | Privately owned facility | 001 |  | 01045 | Iron, total (as Fe) | 1 | Effluent gross | 3 | 20101231 |  | 0.11 | MG/L |  |  | MG/L | min | [5 empty] | 0.11 | MG/L | <= | 3.5 | MG/L | avg | [5 empty] | 0.11 | MG/L | <= | 7 | MG/L | max
[12 empty] | 2011 | 2011-01-31 | IL0061727 | ICIS-NPDES | THE AMERICAN COAL COMPANY | 374 MILE EAST OF GALATIA ILLINOIS | GALATIA | IL | 63308 | Effective | Privately owned facility | 001 |  | 01045 | Iron, total (as Fe) | 1 | Effluent gross | 3 | 20110131 |  | 0.57 | MG/L |  |  | MG/L | min | [5 empty] | 0.57 | MG/L | <= | 3.5 | MG/L | avg | [5 empty] | 0.57 | MG/L | <= | 7 | MG/L | max
[12 empty] | 2011 | 2011-02-28 | IL0061727 | ICIS-NPDES | THE AMERICAN COAL COMPANY | 375 MILE EAST OF GALATIA ILLINOIS | GALATIA | IL | 63309 | Effective | Privately owned facility | 001 |  | 01045 | Iron, total (as Fe) | 1 | Effluent gross | 3 | 20110228 |  | 0.26 | MG/L |  |  | MG/L | min | [5 empty] | 0.42 | MG/L | <= | 3.5 | MG/L | avg | [5 empty] | 0.56 | MG/L | <= | 7 | MG/L | max
[12 empty] | 2011 | 2011-03-31 | IL0061727 | ICIS-NPDES | THE AMERICAN COAL COMPANY | 376 MILE EAST OF GALATIA ILLINOIS | GALATIA | IL | 63310 | Effective | Privately owned facility | 001 |  | 01045 | Iron, total (as Fe) | 1 | Effluent gross | 3 | 20110331 |  | 0.26 | MG/L |  |  | MG/L | min | [5 empty] | 0.33 | MG/L | <= | 3.5 | MG/L | avg | [5 empty] | 0.41 | MG/L | <= | 7 | MG/L | max
[12 empty] | 2011 | 2011-04-30 | IL0061727 | ICIS-NPDES | THE AMERICAN COAL COMPANY | 377 MILE EAST OF GALATIA ILLINOIS | GALATIA | IL | 63311 | Effective | Privately owned facility | 001 |  | 01045 | Iron, total (as Fe) | 1 | Effluent gross | 3 | 20110430 |  | 0.4 | MG/L |  |  | MG/L | min | [5 empty] | 0.55 | MG/L | <= | 3.5 | MG/L | avg | [5 empty] | 0.71 | MG/L | <= | 7 | MG/L | max
[12 empty] | 2011 | 2011-05-31 | IL0061727 | ICIS-NPDES | THE AMERICAN COAL COMPANY | 378 MILE EAST OF GALATIA ILLINOIS | GALATIA | IL | 63312 | Effective | Privately owned facility | 001 |  | 01045 | Iron, total (as Fe) | 1 | Effluent gross | 3 | 20110531 |  | 0.29 | MG/L |  |  | MG/L | min | [5 empty] | 0.29 | MG/L | <= | 3.5 | MG/L | avg | [5 empty] | 0.29 | MG/L | <= | 7 | MG/L | max
[12 empty] | 2011 | 2011-06-30 | IL0061727 | ICIS-NPDES | THE AMERICAN COAL COMPANY | 379 MILE EAST OF GALATIA ILLINOIS | GALATIA | IL | 63313 | Effective | Privately owned facility | 001 |  | 01045 | Iron, total (as Fe) | 1 | Effluent gross | 3 | 20110630 |  | 0.3 | MG/L |  |  | MG/L | min | [5 empty] | 0.3 | MG/L | <= | 3.5 | MG/L | avg | [5 empty] | 0.3 | MG/L | <= | 7 | MG/L | max
[12 empty] | 2011 | 2011-07-31 | IL0061727 | ICIS-NPDES | THE AMERICAN COAL COMPANY | 380 MILE EAST OF GALATIA ILLINOIS | GALATIA | IL | 63314 | Effective | Privately owned facility | 001 |  | 01045 | Iron, total (as Fe) | 1 | Effluent gross | 3 | 20110731 |  | 0.79 | MG/L |  |  | MG/L | min | [5 empty] | 0.79 | MG/L | <= | 3.5 | MG/L | avg | [5 empty] | 0.79 | MG/L | <= | 7 | MG/L | max
[12 empty] | 2011 | 2011-08-31 | IL0061727 | ICIS-NPDES | THE AMERICAN COAL COMPANY | 381 MILE EAST OF GALATIA ILLINOIS | GALATIA | IL | 63315 | Effective | Privately owned facility | 001 |  | 01045 | Iron, total (as Fe) | 1 | Effluent gross | 3 | 20110831 | [13 empty] | MG/L | <= | 3.5 | MG/L | avg | [6 empty] | MG/L | <= | 7 | MG/L | max
[12 empty] | 2011 | 2011-09-30 | IL0061727 | ICIS-NPDES | THE AMERICAN COAL COMPANY | 382 MILE EAST OF GALATIA ILLINOIS | GALATIA | IL | 63316 | Effective | Privately owned facility | 001 |  | 01045 | Iron, total (as Fe) | 1 | Effluent gross | 3 | 20110930 |  | 0.3 | MG/L |  |  | MG/L | min | [5 empty] | 0.3 | MG/L | <= | 3.5 | MG/L | avg | [5 empty] | 0.3 | MG/L | <= | 7 | MG/L | max
[12 empty] | 2011 | 2011-10-31 | IL0061727 | ICIS-NPDES | THE AMERICAN COAL COMPANY | 383 MILE EAST OF GALATIA ILLINOIS | GALATIA | IL | 63317 | Effective | Privately owned facility | 001 |  | 01045 | Iron, total (as Fe) | 1 | Effluent gross | 3 | 20111031 | [13 empty] | MG/L | <= | 3.5 | MG/L | avg | [6 empty] | MG/L | <= | 7 | MG/L | max
[12 empty] | 2011 | 2011-11-30 | IL0061727 | ICIS-NPDES | THE AMERICAN COAL COMPANY | 384 MILE EAST OF GALATIA ILLINOIS | GALATIA | IL | 63318 | Effective | Privately owned facility | 001 |  | 01045 | Iron, total (as Fe) | 1 | Effluent gross | 3 | 20111130 |  | 0.05 | MG/L |  |  | MG/L | min | [5 empty] | 0.05 | MG/L | <= | 3.5 | MG/L | avg | [5 empty] | 0.05 | MG/L | <= | 7 | MG/L | max
[12 empty] | 2011 | 2011-12-31 | IL0061727 | ICIS-NPDES | THE AMERICAN COAL COMPANY | 385 MILE EAST OF GALATIA ILLINOIS | GALATIA | IL | 63319 | Effective | Privately owned facility | 001 |  | 01045 | Iron, total (as Fe) | 1 | Effluent gross | 3 | 20111231 |  | 0.21 | MG/L |  |  | MG/L | min | [5 empty] | 0.21 | MG/L | <= | 3.5 | MG/L | avg | [5 empty] | 0.21 | MG/L | <= | 7 | MG/L | max
[12 empty] | 2012 | 2012-01-31 | IL0061727 | ICIS-NPDES | THE AMERICAN COAL COMPANY | 386 MILE EAST OF GALATIA ILLINOIS | GALATIA | IL | 63320 | Effective | Privately owned facility | 001 |  | 01045 | Iron, total (as Fe) | 1 | Effluent gross | 3 | 20120131 |  | 0.45 | MG/L |  |  | MG/L | min | [5 empty] | 0.45 | MG/L | <= | 3.5 | MG/L | avg | [5 empty] | 0.45 | MG/L | <= | 7 | MG/L | max
[12 empty] | 2012 | 2012-02-29 | IL0061727 | ICIS-NPDES | THE AMERICAN COAL COMPANY | 387 MILE EAST OF GALATIA ILLINOIS | GALATIA | IL | 63321 | Effective | Privately owned facility | 001 |  | 01045 | Iron, total (as Fe) | 1 | Effluent gross | 3 | 20120229 |  | 0.29 | MG/L |  |  | MG/L | min | [5 empty] | 0.29 | MG/L | <= | 3.5 | MG/L | avg | [5 empty] | 0.29 | MG/L | <= | 7 | MG/L | max
[12 empty] | 2012 | 2012-03-31 | IL0061727 | ICIS-NPDES | THE AMERICAN COAL COMPANY | 388 MILE EAST OF GALATIA ILLINOIS | GALATIA | IL | 63322 | Effective | Privately owned facility | 001 |  | 01045 | Iron, total (as Fe) | 1 | Effluent gross | 3 | 20120331 |  | 0.39 | MG/L |  |  | MG/L | min | [5 empty] | 0.39 | MG/L | <= | 3.5 | MG/L | avg | [5 empty] | 0.39 | MG/L | <= | 7 | MG/L | max
[12 empty] | 2012 | 2012-04-30 | IL0061727 | ICIS-NPDES | THE AMERICAN COAL COMPANY | 389 MILE EAST OF GALATIA ILLINOIS | GALATIA | IL | 63323 | Effective | Privately owned facility | 001 |  | 01045 | Iron, total (as Fe) | 1 | Effluent gross | 3 | 20120430 | [13 empty] | MG/L | <= | 3.5 | MG/L | avg | [6 empty] | MG/L | <= | 7 | MG/L | max
[12 empty] | 2012 | 2012-07-31 | IL0061727 | ICIS-NPDES | THE AMERICAN COAL COMPANY | 390 MILE EAST OF GALATIA ILLINOIS | GALATIA | IL | 63324 | Effective | Privately owned facility | 001 |  | 01045 | Iron, total (as Fe) | 1 | Effluent gross | 3 | 20120731 | [13 empty] | MG/L | <= | 3 | MG/L | avg | [6 empty] | MG/L | <= | 6 | MG/L | max
[12 empty] | 2012 | 2012-08-31 | IL0061727 | ICIS-NPDES | THE AMERICAN COAL COMPANY | 391 MILE EAST OF GALATIA ILLINOIS | GALATIA | IL | 63325 | Effective | Privately owned facility | 001 |  | 01045 | Iron, total (as Fe) | 1 | Effluent gross | 3 | 20120831 | [13 empty] | MG/L | <= | 3 | MG/L | avg | [6 empty] | MG/L | <= | 6 | MG/L | max
[12 empty] | 2012 | 2012-09-30 | IL0061727 | ICIS-NPDES | THE AMERICAN COAL COMPANY | 392 MILE EAST OF GALATIA ILLINOIS | GALATIA | IL | 63326 | Effective | Privately owned facility | 001 |  | 01045 | Iron, total (as Fe) | 1 | Effluent gross | 3 | 20120930 | [13 empty] | MG/L | <= | 3 | MG/L | avg | [6 empty] | MG/L | <= | 6 | MG/L | max
[12 empty] | 2008 | 2008-12-31 | IL0061727 | ICIS-NPDES | THE AMERICAN COAL COMPANY | 393 MILE EAST OF GALATIA ILLINOIS | GALATIA | IL | 63327 | Effective | Privately owned facility | 001 |  | 50050 | Flow, in conduit or thru treatment plant | 1 | Effluent gross | 3 | 20081231 | [34 empty] | 0.2 | MGD |  |  | MGD | avg | [5 empty] | 0.2 | MGD |  |  | MGD | max
[12 empty] | 2009 | 2009-01-31 | IL0061727 | ICIS-NPDES | THE AMERICAN COAL COMPANY | 394 MILE EAST OF GALATIA ILLINOIS | GALATIA | IL | 63328 | Effective | Privately owned facility | 001 |  | 50050 | Flow, in conduit or thru treatment plant | 1 | Effluent gross | 3 | 20090131 | [34 empty] | 0.16 | MGD |  |  | MGD | avg | [5 empty] | 0.16 | MGD |  |  | MGD | max
[12 empty] | 2009 | 2009-02-28 | IL0061727 | ICIS-NPDES | THE AMERICAN COAL COMPANY | 395 MILE EAST OF GALATIA ILLINOIS | GALATIA | IL | 63329 | Effective | Privately owned facility | 001 |  | 50050 | Flow, in conduit or thru treatment plant | 1 | Effluent gross | 3 | 20090228 | [34 empty] | 0.014 | MGD |  |  | MGD | avg | [5 empty] | 0.17 | MGD |  |  | MGD | max
[12 empty] | 2009 | 2009-03-31 | IL0061727 | ICIS-NPDES | THE AMERICAN COAL COMPANY | 396 MILE EAST OF GALATIA ILLINOIS | GALATIA | IL | 63330 | Effective | Privately owned facility | 001 |  | 50050 | Flow, in conduit or thru treatment plant | 1 | Effluent gross | 3 | 20090331 | [34 empty] | 0.0015 | MGD |  |  | MGD | avg | [5 empty] | 0.47 | MGD |  |  | MGD | max
[12 empty] | 2009 | 2009-04-30 | IL0061727 | ICIS-NPDES | THE AMERICAN COAL COMPANY | 397 MILE EAST OF GALATIA ILLINOIS | GALATIA | IL | 63331 | Effective | Privately owned facility | 001 |  | 50050 | Flow, in conduit or thru treatment plant | 1 | Effluent gross | 3 | 20090430 | [34 empty] | 0.014 | MGD |  |  | MGD | avg | [5 empty] | 0.2 | MGD |  |  | MGD | max
[12 empty] | 2009 | 2009-05-31 | IL0061727 | ICIS-NPDES | THE AMERICAN COAL COMPANY | 398 MILE EAST OF GALATIA ILLINOIS | GALATIA | IL | 63332 | Effective | Privately owned facility | 001 |  | 50050 | Flow, in conduit or thru treatment plant | 1 | Effluent gross | 3 | 20090531 | [34 empty] | 0.015 | MGD |  |  | MGD | avg | [5 empty] | 0.31 | MGD |  |  | MGD | max
[12 empty] | 2009 | 2009-06-30 | IL0061727 | ICIS-NPDES | THE AMERICAN COAL COMPANY | 399 MILE EAST OF GALATIA ILLINOIS | GALATIA | IL | 63333 | Effective | Privately owned facility | 001 |  | 50050 | Flow, in conduit or thru treatment plant | 1 | Effluent gross | 3 | 20090630 | [34 empty] | 0.03 | MGD |  |  | MGD | avg | [5 empty] | 0.3 | MGD |  |  | MGD | max
[12 empty] | 2009 | 2009-07-31 | IL0061727 | ICIS-NPDES | THE AMERICAN COAL COMPANY | 400 MILE EAST OF GALATIA ILLINOIS | GALATIA | IL | 63334 | Effective | Privately owned facility | 001 |  | 50050 | Flow, in conduit or thru treatment plant | 1 | Effluent gross | 3 | 20090731 | [34 empty] | 0.015 | MGD |  |  | MGD | avg | [5 empty] | 0.5 | MGD |  |  | MGD | max
[12 empty] | 2009 | 2009-09-30 | IL0061727 | ICIS-NPDES | THE AMERICAN COAL COMPANY | 401 MILE EAST OF GALATIA ILLINOIS | GALATIA | IL | 63335 | Effective | Privately owned facility | 001 |  | 50050 | Flow, in conduit or thru treatment plant | 1 | Effluent gross | 3 | 20090930 | [34 empty] | 0.012 | MGD |  |  | MGD | avg | [5 empty] | 0.49 | MGD |  |  | MGD | max
[12 empty] | 2009 | 2009-10-31 | IL0061727 | ICIS-NPDES | THE AMERICAN COAL COMPANY | 402 MILE EAST OF GALATIA ILLINOIS | GALATIA | IL | 63336 | Effective | Privately owned facility | 001 |  | 50050 | Flow, in conduit or thru treatment plant | 1 | Effluent gross | 3 | 20091031 | [34 empty] | 0.013 | MGD |  |  | MGD | avg | [5 empty] | 0.49 | MGD |  |  | MGD | max
[12 empty] | 2009 | 2009-11-30 | IL0061727 | ICIS-NPDES | THE AMERICAN COAL COMPANY | 403 MILE EAST OF GALATIA ILLINOIS | GALATIA | IL | 63337 | Effective | Privately owned facility | 001 |  | 50050 | Flow, in conduit or thru treatment plant | 1 | Effluent gross | 3 | 20091130 | [34 empty] | 0.011 | MGD |  |  | MGD | avg | [5 empty] | 0.42 | MGD |  |  | MGD | max
[12 empty] | 2009 | 2009-12-31 | IL0061727 | ICIS-NPDES | THE AMERICAN COAL COMPANY | 404 MILE EAST OF GALATIA ILLINOIS | GALATIA | IL | 63338 | Effective | Privately owned facility | 001 |  | 50050 | Flow, in conduit or thru treatment plant | 1 | Effluent gross | 3 | 20091231 | [34 empty] | 0.003 | MGD |  |  | MGD | avg | [5 empty] | 0.05 | MGD |  |  | MGD | max
[12 empty] | 2010 | 2010-01-31 | IL0061727 | ICIS-NPDES | THE AMERICAN COAL COMPANY | 405 MILE EAST OF GALATIA ILLINOIS | GALATIA | IL | 63339 | Effective | Privately owned facility | 001 |  | 50050 | Flow, in conduit or thru treatment plant | 1 | Effluent gross | 3 | 20100131 | [34 empty] | 0.011 | MGD |  |  | MGD | avg | [5 empty] | 0.31 | MGD |  |  | MGD | max
[12 empty] | 2010 | 2010-02-28 | IL0061727 | ICIS-NPDES | THE AMERICAN COAL COMPANY | 406 MILE EAST OF GALATIA ILLINOIS | GALATIA | IL | 63340 | Effective | Privately owned facility | 001 |  | 50050 | Flow, in conduit or thru treatment plant | 1 | Effluent gross | 3 | 20100228 | [34 empty] | 0.014 | MGD |  |  | MGD | avg | [5 empty] | 0.17 | MGD |  |  | MGD | max
[12 empty] | 2010 | 2010-03-31 | IL0061727 | ICIS-NPDES | THE AMERICAN COAL COMPANY | 407 MILE EAST OF GALATIA ILLINOIS | GALATIA | IL | 63341 | Effective | Privately owned facility | 001 |  | 50050 | Flow, in conduit or thru treatment plant | 1 | Effluent gross | 3 | 20100331 | [34 empty] | 0.01 | MGD |  |  | MGD | avg | [5 empty] | 0.31 | MGD |  |  | MGD | max
[12 empty] | 2010 | 2010-04-30 | IL0061727 | ICIS-NPDES | THE AMERICAN COAL COMPANY | 408 MILE EAST OF GALATIA ILLINOIS | GALATIA | IL | 63342 | Effective | Privately owned facility | 001 |  | 50050 | Flow, in conduit or thru treatment plant | 1 | Effluent gross | 3 | 20100430 | [34 empty] | 0.011 | MGD |  |  | MGD | avg | [5 empty] | 0.3 | MGD |  |  | MGD | max
[12 empty] | 2010 | 2010-05-31 | IL0061727 | ICIS-NPDES | THE AMERICAN COAL COMPANY | 409 MILE EAST OF GALATIA ILLINOIS | GALATIA | IL | 63343 | Effective | Privately owned facility | 001 |  | 50050 | Flow, in conduit or thru treatment plant | 1 | Effluent gross | 3 | 20100531 | [34 empty] | 0.016 | MGD |  |  | MGD | avg | [5 empty] | 0.39 | MGD |  |  | MGD | max
[12 empty] | 2010 | 2010-06-30 | IL0061727 | ICIS-NPDES | THE AMERICAN COAL COMPANY | 410 MILE EAST OF GALATIA ILLINOIS | GALATIA | IL | 63344 | Effective | Privately owned facility | 001 |  | 50050 | Flow, in conduit or thru treatment plant | 1 | Effluent gross | 3 | 20100630 | [34 empty] | 0.025 | MGD |  |  | MGD | avg | [5 empty] | 0.28 | MGD |  |  | MGD | max
[12 empty] | 2010 | 2010-07-31 | IL0061727 | ICIS-NPDES | THE AMERICAN COAL COMPANY | 411 MILE EAST OF GALATIA ILLINOIS | GALATIA | IL | 63345 | Effective | Privately owned facility | 001 |  | 50050 | Flow, in conduit or thru treatment plant | 1 | Effluent gross | 3 | 20100731 | [34 empty] | 0.009 | MGD |  |  | MGD | avg | [5 empty] | 0.4 | MGD |  |  | MGD | max
[12 empty] | 2010 | 2010-11-30 | IL0061727 | ICIS-NPDES | THE AMERICAN COAL COMPANY | 412 MILE EAST OF GALATIA ILLINOIS | GALATIA | IL | 63346 | Effective | Privately owned facility | 001 |  | 50050 | Flow, in conduit or thru treatment plant | 1 | Effluent gross | 3 | 20101130 | [34 empty] | 0.03 | MGD |  |  | MGD | avg | [5 empty] | 0.27 | MGD |  |  | MGD | max
[12 empty] | 2010 | 2010-12-31 | IL0061727 | ICIS-NPDES | THE AMERICAN COAL COMPANY | 413 MILE EAST OF GALATIA ILLINOIS | GALATIA | IL | 63347 | Effective | Privately owned facility | 001 |  | 50050 | Flow, in conduit or thru treatment plant | 1 | Effluent gross | 3 | 20101231 | [34 empty] | 0.014 | MGD |  |  | MGD | avg | [5 empty] | 0.12 | MGD |  |  | MGD | max
[12 empty] | 2011 | 2011-01-31 | IL0061727 | ICIS-NPDES | THE AMERICAN COAL COMPANY | 414 MILE EAST OF GALATIA ILLINOIS | GALATIA | IL | 63348 | Effective | Privately owned facility | 001 |  | 50050 | Flow, in conduit or thru treatment plant | 1 | Effluent gross | 3 | 20110131 | [34 empty] | 0.007 | MGD |  |  | MGD | avg | [5 empty] | 0.35 | MGD |  |  | MGD | max
[12 empty] | 2011 | 2011-02-28 | IL0061727 | ICIS-NPDES | THE AMERICAN COAL COMPANY | 415 MILE EAST OF GALATIA ILLINOIS | GALATIA | IL | 63349 | Effective | Privately owned facility | 001 |  | 50050 | Flow, in conduit or thru treatment plant | 1 | Effluent gross | 3 | 20110228 | [34 empty] | 0.006 | MGD |  |  | MGD | avg | [5 empty] | 0.17 | MGD |  |  | MGD | max
[12 empty] | 2011 | 2011-03-31 | IL0061727 | ICIS-NPDES | THE AMERICAN COAL COMPANY | 416 MILE EAST OF GALATIA ILLINOIS | GALATIA | IL | 63350 | Effective | Privately owned facility | 001 |  | 50050 | Flow, in conduit or thru treatment plant | 1 | Effluent gross | 3 | 20110331 | [34 empty] | 0.21 | MGD |  |  | MGD | avg | [5 empty] | 0.28 | MGD |  |  | MGD | max
[12 empty] | 2011 | 2011-04-30 | IL0061727 | ICIS-NPDES | THE AMERICAN COAL COMPANY | 417 MILE EAST OF GALATIA ILLINOIS | GALATIA | IL | 63351 | Effective | Privately owned facility | 001 |  | 50050 | Flow, in conduit or thru treatment plant | 1 | Effluent gross | 3 | 20110430 | [34 empty] | 0.06 | MGD |  |  | MGD | avg | [5 empty] | 0.34 | MGD |  |  | MGD | max
[12 empty] | 2011 | 2011-05-31 | IL0061727 | ICIS-NPDES | THE AMERICAN COAL COMPANY | 418 MILE EAST OF GALATIA ILLINOIS | GALATIA | IL | 63352 | Effective | Privately owned facility | 001 |  | 50050 | Flow, in conduit or thru treatment plant | 1 | Effluent gross | 3 | 20110531 | [34 empty] | 0.2 | MGD |  |  | MGD | avg | [5 empty] | 0.27 | MGD |  |  | MGD | max
[12 empty] | 2011 | 2011-06-30 | IL0061727 | ICIS-NPDES | THE AMERICAN COAL COMPANY | 419 MILE EAST OF GALATIA ILLINOIS | GALATIA | IL | 63353 | Effective | Privately owned facility | 001 |  | 50050 | Flow, in conduit or thru treatment plant | 1 | Effluent gross | 3 | 20110630 | [34 empty] | 0.003 | MGD |  |  | MGD | avg | [5 empty] | 0.173 | MGD |  |  | MGD | max
[12 empty] | 2011 | 2011-07-31 | IL0061727 | ICIS-NPDES | THE AMERICAN COAL COMPANY | 420 MILE EAST OF GALATIA ILLINOIS | GALATIA | IL | 63354 | Effective | Privately owned facility | 001 |  | 50050 | Flow, in conduit or thru treatment plant | 1 | Effluent gross | 3 | 20110731 | [34 empty] | 0.001 | MGD |  |  | MGD | avg | [5 empty] | 0.144 | MGD |  |  | MGD | max
[12 empty] | 2011 | 2011-09-30 | IL0061727 | ICIS-NPDES | THE AMERICAN COAL COMPANY | 421 MILE EAST OF GALATIA ILLINOIS | GALATIA | IL | 63355 | Effective | Privately owned facility | 001 |  | 50050 | Flow, in conduit or thru treatment plant | 1 | Effluent gross | 3 | 20110930 | [34 empty] | 0.00144 | MGD |  |  | MGD | avg | [5 empty] | 0.00144 | MGD |  |  | MGD | max
[12 empty] | 2011 | 2011-11-30 | IL0061727 | ICIS-NPDES | THE AMERICAN COAL COMPANY | 422 MILE EAST OF GALATIA ILLINOIS | GALATIA | IL | 63356 | Effective | Privately owned facility | 001 |  | 50050 | Flow, in conduit or thru treatment plant | 1 | Effluent gross | 3 | 20111130 | [34 empty] | 0.00288 | MGD |  |  | MGD | avg | [5 empty] | 0.00288 | MGD |  |  | MGD | max
[12 empty] | 2011 | 2011-12-31 | IL0061727 | ICIS-NPDES | THE AMERICAN COAL COMPANY | 423 MILE EAST OF GALATIA ILLINOIS | GALATIA | IL | 63357 | Effective | Privately owned facility | 001 |  | 50050 | Flow, in conduit or thru treatment plant | 1 | Effluent gross | 3 | 20111231 | [34 empty] | 0.0144 | MGD |  |  | MGD | avg | [5 empty] | 0.0144 | MGD |  |  | MGD | max
[12 empty] | 2012 | 2012-01-31 | IL0061727 | ICIS-NPDES | THE AMERICAN COAL COMPANY | 424 MILE EAST OF GALATIA ILLINOIS | GALATIA | IL | 63358 | Effective | Privately owned facility | 001 |  | 50050 | Flow, in conduit or thru treatment plant | 1 | Effluent gross | 3 | 20120131 | [34 empty] | 0.0288 | MGD |  |  | MGD | avg | [5 empty] | 0.0288 | MGD |  |  | MGD | max
[12 empty] | 2012 | 2012-02-29 | IL0061727 | ICIS-NPDES | THE AMERICAN COAL COMPANY | 425 MILE EAST OF GALATIA ILLINOIS | GALATIA | IL | 63359 | Effective | Privately owned facility | 001 |  | 50050 | Flow, in conduit or thru treatment plant | 1 | Effluent gross | 3 | 20120229 | [34 empty] | 0.00144 | MGD |  |  | MGD | avg | [5 empty] | 0.072 | MGD |  |  | MGD | max
[12 empty] | 2012 | 2012-03-31 | IL0061727 | ICIS-NPDES | THE AMERICAN COAL COMPANY | 426 MILE EAST OF GALATIA ILLINOIS | GALATIA | IL | 63360 | Effective | Privately owned facility | 001 |  | 50050 | Flow, in conduit or thru treatment plant | 1 | Effluent gross | 3 | 20120331 | [34 empty] | 0.072 | MGD |  |  | MGD | avg | [5 empty] | 0.072 | MGD |  |  | MGD | max
[12 empty] | 2007 | 2007-10-31 | IL0061727 | ICIS-NPDES | THE AMERICAN COAL COMPANY | 427 MILE EAST OF GALATIA ILLINOIS | GALATIA | IL | 63361 | Effective | Privately owned facility | 002 |  | 00400 | pH | 1 | Effluent gross | 3 | 20071031 |  |  | SU | >= | 6 | SU | min | [17 empty] | SU | <= | 9 | SU | max
[12 empty] | 2007 | 2007-11-30 | IL0061727 | ICIS-NPDES | THE AMERICAN COAL COMPANY | 428 MILE EAST OF GALATIA ILLINOIS | GALATIA | IL | 63362 | Effective | Privately owned facility | 002 |  | 00400 | pH | 1 | Effluent gross | 3 | 20071130 |  |  | SU | >= | 6 | SU | min | [17 empty] | SU | <= | 9 | SU | max
[12 empty] | 2007 | 2007-12-31 | IL0061727 | ICIS-NPDES | THE AMERICAN COAL COMPANY | 429 MILE EAST OF GALATIA ILLINOIS | GALATIA | IL | 63363 | Effective | Privately owned facility | 002 |  | 00400 | pH | 1 | Effluent gross | 3 | 20071231 |  |  | SU | >= | 6 | SU | min | [17 empty] | SU | <= | 9 | SU | max
[12 empty] | 2008 | 2008-01-31 | IL0061727 | ICIS-NPDES | THE AMERICAN COAL COMPANY | 430 MILE EAST OF GALATIA ILLINOIS | GALATIA | IL | 63364 | Effective | Privately owned facility | 002 |  | 00400 | pH | 1 | Effluent gross | 3 | 20080131 |  |  | SU | >= | 6 | SU | min | [17 empty] | SU | <= | 9 | SU | max
[12 empty] | 2008 | 2008-02-29 | IL0061727 | ICIS-NPDES | THE AMERICAN COAL COMPANY | 431 MILE EAST OF GALATIA ILLINOIS | GALATIA | IL | 63365 | Effective | Privately owned facility | 002 |  | 00400 | pH | 1 | Effluent gross | 3 | 20080229 |  |  | SU | >= | 6 | SU | min | [17 empty] | SU | <= | 9 | SU | max
[12 empty] | 2008 | 2008-03-31 | IL0061727 | ICIS-NPDES | THE AMERICAN COAL COMPANY | 432 MILE EAST OF GALATIA ILLINOIS | GALATIA | IL | 63366 | Effective | Privately owned facility | 002 |  | 00400 | pH | 1 | Effluent gross | 3 | 20080331 |  |  | SU | >= | 6 | SU | min | [17 empty] | SU | <= | 9 | SU | max
[12 empty] | 2008 | 2008-04-30 | IL0061727 | ICIS-NPDES | THE AMERICAN COAL COMPANY | 433 MILE EAST OF GALATIA ILLINOIS | GALATIA | IL | 63367 | Effective | Privately owned facility | 002 |  | 00400 | pH | 1 | Effluent gross | 3 | 20080430 |  |  | SU | >= | 6 | SU | min | [17 empty] | SU | <= | 9 | SU | max
[12 empty] | 2008 | 2008-05-31 | IL0061727 | ICIS-NPDES | THE AMERICAN COAL COMPANY | 434 MILE EAST OF GALATIA ILLINOIS | GALATIA | IL | 63368 | Effective | Privately owned facility | 002 |  | 00400 | pH | 1 | Effluent gross | 3 | 20080531 |  |  | SU | >= | 6 | SU | min | [17 empty] | SU | <= | 9 | SU | max
[12 empty] | 2008 | 2008-06-30 | IL0061727 | ICIS-NPDES | THE AMERICAN COAL COMPANY | 435 MILE EAST OF GALATIA ILLINOIS | GALATIA | IL | 63369 | Effective | Privately owned facility | 002 |  | 00400 | pH | 1 | Effluent gross | 3 | 20080630 |  |  | SU | >= | 6 | SU | min | [17 empty] | SU | <= | 9 | SU | max
[12 empty] | 2008 | 2008-07-31 | IL0061727 | ICIS-NPDES | THE AMERICAN COAL COMPANY | 436 MILE EAST OF GALATIA ILLINOIS | GALATIA | IL | 63370 | Effective | Privately owned facility | 002 |  | 00400 | pH | 1 | Effluent gross | 3 | 20080731 |  |  | SU | >= | 6 | SU | min | [17 empty] | SU | <= | 9 | SU | max
[12 empty] | 2008 | 2008-08-31 | IL0061727 | ICIS-NPDES | THE AMERICAN COAL COMPANY | 437 MILE EAST OF GALATIA ILLINOIS | GALATIA | IL | 63371 | Effective | Privately owned facility | 002 |  | 00400 | pH | 1 | Effluent gross | 3 | 20080831 |  |  | SU | >= | 6 | SU | min | [17 empty] | SU | <= | 9 | SU | max
[12 empty] | 2008 | 2008-09-30 | IL0061727 | ICIS-NPDES | THE AMERICAN COAL COMPANY | 438 MILE EAST OF GALATIA ILLINOIS | GALATIA | IL | 63372 | Effective | Privately owned facility | 002 |  | 00400 | pH | 1 | Effluent gross | 3 | 20080930 |  |  | SU | >= | 6 | SU | min | [17 empty] | SU | <= | 9 | SU | max
[12 empty] | 2008 | 2008-10-31 | IL0061727 | ICIS-NPDES | THE AMERICAN COAL COMPANY | 439 MILE EAST OF GALATIA ILLINOIS | GALATIA | IL | 63373 | Effective | Privately owned facility | 002 |  | 00400 | pH | 1 | Effluent gross | 3 | 20081031 |  |  | SU | >= | 6 | SU | min | [17 empty] | SU | <= | 9 | SU | max
[12 empty] | 2008 | 2008-11-30 | IL0061727 | ICIS-NPDES | THE AMERICAN COAL COMPANY | 440 MILE EAST OF GALATIA ILLINOIS | GALATIA | IL | 63374 | Effective | Privately owned facility | 002 |  | 00400 | pH | 1 | Effluent gross | 3 | 20081130 |  | 7.36 | SU | >= | 6 | SU | min | [16 empty] | 7.36 | SU | <= | 9 | SU | max
[12 empty] | 2008 | 2008-12-31 | IL0061727 | ICIS-NPDES | THE AMERICAN COAL COMPANY | 441 MILE EAST OF GALATIA ILLINOIS | GALATIA | IL | 63375 | Effective | Privately owned facility | 002 |  | 00400 | pH | 1 | Effluent gross | 3 | 20081231 |  | 7.96 | SU | >= | 6 | SU | min | [16 empty] | 7.96 | SU | <= | 9 | SU | max
[12 empty] | 2009 | 2009-01-31 | IL0061727 | ICIS-NPDES | THE AMERICAN COAL COMPANY | 442 MILE EAST OF GALATIA ILLINOIS | GALATIA | IL | 63376 | Effective | Privately owned facility | 002 |  | 00400 | pH | 1 | Effluent gross | 3 | 20090131 |  | 7.36 | SU | >= | 6 | SU | min | [16 empty] | 7.36 | SU | <= | 9 | SU | max
[12 empty] | 2009 | 2009-02-28 | IL0061727 | ICIS-NPDES | THE AMERICAN COAL COMPANY | 443 MILE EAST OF GALATIA ILLINOIS | GALATIA | IL | 63377 | Effective | Privately owned facility | 002 |  | 00400 | pH | 1 | Effluent gross | 3 | 20090228 |  | 7.75 | SU | >= | 6 | SU | min | [16 empty] | 7.75 | SU | <= | 9 | SU | max
[12 empty] | 2009 | 2009-03-31 | IL0061727 | ICIS-NPDES | THE AMERICAN COAL COMPANY | 444 MILE EAST OF GALATIA ILLINOIS | GALATIA | IL | 63378 | Effective | Privately owned facility | 002 |  | 00400 | pH | 1 | Effluent gross | 3 | 20090331 |  | 8.1 | SU | >= | 6 | SU | min | [16 empty] | 8.1 | SU | <= | 9 | SU | max
[12 empty] | 2009 | 2009-04-30 | IL0061727 | ICIS-NPDES | THE AMERICAN COAL COMPANY | 445 MILE EAST OF GALATIA ILLINOIS | GALATIA | IL | 63379 | Effective | Privately owned facility | 002 |  | 00400 | pH | 1 | Effluent gross | 3 | 20090430 |  | 7.75 | SU | >= | 6 | SU | min | [16 empty] | 8.35 | SU | <= | 9 | SU | max
[12 empty] | 2009 | 2009-05-31 | IL0061727 | ICIS-NPDES | THE AMERICAN COAL COMPANY | 446 MILE EAST OF GALATIA ILLINOIS | GALATIA | IL | 63380 | Effective | Privately owned facility | 002 |  | 00400 | pH | 1 | Effluent gross | 3 | 20090531 |  | 7.95 | SU | >= | 6 | SU | min | [16 empty] | 7.95 | SU | <= | 9 | SU | max
[12 empty] | 2009 | 2009-06-30 | IL0061727 | ICIS-NPDES | THE AMERICAN COAL COMPANY | 447 MILE EAST OF GALATIA ILLINOIS | GALATIA | IL | 63381 | Effective | Privately owned facility | 002 |  | 00400 | pH | 1 | Effluent gross | 3 | 20090630 |  | 7.91 | SU | >= | 6 | SU | min | [16 empty] | 7.91 | SU | <= | 9 | SU | max
[12 empty] | 2009 | 2009-07-31 | IL0061727 | ICIS-NPDES | THE AMERICAN COAL COMPANY | 448 MILE EAST OF GALATIA ILLINOIS | GALATIA | IL | 63382 | Effective | Privately owned facility | 002 |  | 00400 | pH | 1 | Effluent gross | 3 | 20090731 |  | 7.91 | SU | >= | 6 | SU | min | [16 empty] | 8.25 | SU | <= | 9 | SU | max
[12 empty] | 2009 | 2009-08-31 | IL0061727 | ICIS-NPDES | THE AMERICAN COAL COMPANY | 449 MILE EAST OF GALATIA ILLINOIS | GALATIA | IL | 63383 | Effective | Privately owned facility | 002 |  | 00400 | pH | 1 | Effluent gross | 3 | 20090831 |  |  | SU | >= | 6 | SU | min | [17 empty] | SU | <= | 9 | SU | max
[12 empty] | 2009 | 2009-09-30 | IL0061727 | ICIS-NPDES | THE AMERICAN COAL COMPANY | 450 MILE EAST OF GALATIA ILLINOIS | GALATIA | IL | 63384 | Effective | Privately owned facility | 002 |  | 00400 | pH | 1 | Effluent gross | 3 | 20090930 |  | 7.74 | SU | >= | 6 | SU | min | [16 empty] | 7.74 | SU | <= | 9 | SU | max
[12 empty] | 2009 | 2009-10-31 | IL0061727 | ICIS-NPDES | THE AMERICAN COAL COMPANY | 451 MILE EAST OF GALATIA ILLINOIS | GALATIA | IL | 63385 | Effective | Privately owned facility | 002 |  | 00400 | pH | 1 | Effluent gross | 3 | 20091031 |  | 7.74 | SU | >= | 6 | SU | min | [16 empty] | 7.83 | SU | <= | 9 | SU | max
[12 empty] | 2009 | 2009-11-30 | IL0061727 | ICIS-NPDES | THE AMERICAN COAL COMPANY | 452 MILE EAST OF GALATIA ILLINOIS | GALATIA | IL | 63386 | Effective | Privately owned facility | 002 |  | 00400 | pH | 1 | Effluent gross | 3 | 20091130 |  | 7.31 | SU | >= | 6 | SU | min | [16 empty] | 7.31 | SU | <= | 9 | SU | max
[12 empty] | 2009 | 2009-12-31 | IL0061727 | ICIS-NPDES | THE AMERICAN COAL COMPANY | 453 MILE EAST OF GALATIA ILLINOIS | GALATIA | IL | 63387 | Effective | Privately owned facility | 002 |  | 00400 | pH | 1 | Effluent gross | 3 | 20091231 |  | 8.04 | SU | >= | 6 | SU | min | [16 empty] | 8.04 | SU | <= | 9 | SU | max
[12 empty] | 2010 | 2010-01-31 | IL0061727 | ICIS-NPDES | THE AMERICAN COAL COMPANY | 454 MILE EAST OF GALATIA ILLINOIS | GALATIA | IL | 63388 | Effective | Privately owned facility | 002 |  | 00400 | pH | 1 | Effluent gross | 3 | 20100131 |  | 7.31 | SU | >= | 6 | SU | min | [16 empty] | 8.04 | SU | <= | 9 | SU | max
[12 empty] | 2010 | 2010-02-28 | IL0061727 | ICIS-NPDES | THE AMERICAN COAL COMPANY | 455 MILE EAST OF GALATIA ILLINOIS | GALATIA | IL | 63389 | Effective | Privately owned facility | 002 |  | 00400 | pH | 1 | Effluent gross | 3 | 20100228 |  |  | SU | >= | 6 | SU | min | [17 empty] | SU | <= | 9 | SU | max
[12 empty] | 2010 | 2010-03-31 | IL0061727 | ICIS-NPDES | THE AMERICAN COAL COMPANY | 456 MILE EAST OF GALATIA ILLINOIS | GALATIA | IL | 63390 | Effective | Privately owned facility | 002 |  | 00400 | pH | 1 | Effluent gross | 3 | 20100331 |  | 7.9 | SU | >= | 6 | SU | min | [16 empty] | 7.9 | SU | <= | 9 | SU | max
[12 empty] | 2010 | 2010-04-30 | IL0061727 | ICIS-NPDES | THE AMERICAN COAL COMPANY | 457 MILE EAST OF GALATIA ILLINOIS | GALATIA | IL | 63391 | Effective | Privately owned facility | 002 |  | 00400 | pH | 1 | Effluent gross | 3 | 20100430 |  | 7.75 | SU | >= | 6 | SU | min | [16 empty] | 7.94 | SU | <= | 9 | SU | max
[12 empty] | 2010 | 2010-05-31 | IL0061727 | ICIS-NPDES | THE AMERICAN COAL COMPANY | 458 MILE EAST OF GALATIA ILLINOIS | GALATIA | IL | 63392 | Effective | Privately owned facility | 002 |  | 00400 | pH | 1 | Effluent gross | 3 | 20100531 |  | 7.79 | SU | >= | 6 | SU | min | [16 empty] | 7.79 | SU | <= | 9 | SU | max
[12 empty] | 2010 | 2010-06-30 | IL0061727 | ICIS-NPDES | THE AMERICAN COAL COMPANY | 459 MILE EAST OF GALATIA ILLINOIS | GALATIA | IL | 63393 | Effective | Privately owned facility | 002 |  | 00400 | pH | 1 | Effluent gross | 3 | 20100630 |  |  | SU | >= | 6 | SU | min | [17 empty] | SU | <= | 9 | SU | max
[12 empty] | 2010 | 2010-07-31 | IL0061727 | ICIS-NPDES | THE AMERICAN COAL COMPANY | 460 MILE EAST OF GALATIA ILLINOIS | GALATIA | IL | 63394 | Effective | Privately owned facility | 002 |  | 00400 | pH | 1 | Effluent gross | 3 | 20100731 |  | 7.79 | SU | >= | 6 | SU | min | [16 empty] | 7.79 | SU | <= | 9 | SU | max
[12 empty] | 2010 | 2010-08-31 | IL0061727 | ICIS-NPDES | THE AMERICAN COAL COMPANY | 461 MILE EAST OF GALATIA ILLINOIS | GALATIA | IL | 63395 | Effective | Privately owned facility | 002 |  | 00400 | pH | 1 | Effluent gross | 3 | 20100831 |  | 7.68 | SU | >= | 6 | SU | min | [16 empty] | 7.68 | SU | <= | 9 | SU | max
[12 empty] | 2010 | 2010-09-30 | IL0061727 | ICIS-NPDES | THE AMERICAN COAL COMPANY | 462 MILE EAST OF GALATIA ILLINOIS | GALATIA | IL | 63396 | Effective | Privately owned facility | 002 |  | 00400 | pH | 1 | Effluent gross | 3 | 20100930 |  |  | SU | >= | 6 | SU | min | [17 empty] | SU | <= | 9 | SU | max
[12 empty] | 2010 | 2010-10-31 | IL0061727 | ICIS-NPDES | THE AMERICAN COAL COMPANY | 463 MILE EAST OF GALATIA ILLINOIS | GALATIA | IL | 63397 | Effective | Privately owned facility | 002 |  | 00400 | pH | 1 | Effluent gross | 3 | 20101031 |  | 7.68 | SU | >= | 6 | SU | min | [16 empty] | 7.8 | SU | <= | 9 | SU | max
[12 empty] | 2010 | 2010-11-30 | IL0061727 | ICIS-NPDES | THE AMERICAN COAL COMPANY | 464 MILE EAST OF GALATIA ILLINOIS | GALATIA | IL | 63398 | Effective | Privately owned facility | 002 |  | 00400 | pH | 1 | Effluent gross | 3 | 20101130 |  | 7.7 | SU | >= | 6 | SU | min | [16 empty] | 7.7 | SU | <= | 9 | SU | max
[12 empty] | 2010 | 2010-12-31 | IL0061727 | ICIS-NPDES | THE AMERICAN COAL COMPANY | 465 MILE EAST OF GALATIA ILLINOIS | GALATIA | IL | 63399 | Effective | Privately owned facility | 002 |  | 00400 | pH | 1 | Effluent gross | 3 | 20101231 |  | 8.6 | SU | >= | 6 | SU | min | [16 empty] | 8.6 | SU | <= | 9 | SU | max
[12 empty] | 2011 | 2011-01-31 | IL0061727 | ICIS-NPDES | THE AMERICAN COAL COMPANY | 466 MILE EAST OF GALATIA ILLINOIS | GALATIA | IL | 63400 | Effective | Privately owned facility | 002 |  | 00400 | pH | 1 | Effluent gross | 3 | 20110131 |  | 7.7 | SU | >= | 6 | SU | min | [16 empty] | 8.6 | SU | <= | 9 | SU | max
[12 empty] | 2011 | 2011-02-28 | IL0061727 | ICIS-NPDES | THE AMERICAN COAL COMPANY | 467 MILE EAST OF GALATIA ILLINOIS | GALATIA | IL | 63401 | Effective | Privately owned facility | 002 |  | 00400 | pH | 1 | Effluent gross | 3 | 20110228 |  | 7.5 | SU | >= | 6 | SU | min | [16 empty] | 7.7 | SU | <= | 9 | SU | max
[12 empty] | 2011 | 2011-03-31 | IL0061727 | ICIS-NPDES | THE AMERICAN COAL COMPANY | 468 MILE EAST OF GALATIA ILLINOIS | GALATIA | IL | 63402 | Effective | Privately owned facility | 002 |  | 00400 | pH | 1 | Effluent gross | 3 | 20110331 |  | 7.9 | SU | >= | 6 | SU | min | [16 empty] | 7.9 | SU | <= | 9 | SU | max
[12 empty] | 2011 | 2011-04-30 | IL0061727 | ICIS-NPDES | THE AMERICAN COAL COMPANY | 469 MILE EAST OF GALATIA ILLINOIS | GALATIA | IL | 63403 | Effective | Privately owned facility | 002 |  | 00400 | pH | 1 | Effluent gross | 3 | 20110430 |  | 7.17 | SU | >= | 6 | SU | min | [16 empty] | 8.23 | SU | <= | 9 | SU | max
[12 empty] | 2011 | 2011-05-31 | IL0061727 | ICIS-NPDES | THE AMERICAN COAL COMPANY | 470 MILE EAST OF GALATIA ILLINOIS | GALATIA | IL | 63404 | Effective | Privately owned facility | 002 |  | 00400 | pH | 1 | Effluent gross | 3 | 20110531 |  | 7.89 | SU | >= | 6 | SU | min | [16 empty] | 7.89 | SU | <= | 9 | SU | max
[12 empty] | 2011 | 2011-06-30 | IL0061727 | ICIS-NPDES | THE AMERICAN COAL COMPANY | 471 MILE EAST OF GALATIA ILLINOIS | GALATIA | IL | 63405 | Effective | Privately owned facility | 002 |  | 00400 | pH | 1 | Effluent gross | 3 | 20110630 |  | 7.36 | SU | >= | 6 | SU | min | [16 empty] | 7.67 | SU | <= | 9 | SU | max
[12 empty] | 2011 | 2011-07-31 | IL0061727 | ICIS-NPDES | THE AMERICAN COAL COMPANY | 472 MILE EAST OF GALATIA ILLINOIS | GALATIA | IL | 63406 | Effective | Privately owned facility | 002 |  | 00400 | pH | 1 | Effluent gross | 3 | 20110731 |  | 7.36 | SU | >= | 6 | SU | min | [16 empty] | 7.89 | SU | <= | 9 | SU | max
[12 empty] | 2011 | 2011-08-31 | IL0061727 | ICIS-NPDES | THE AMERICAN COAL COMPANY | 473 MILE EAST OF GALATIA ILLINOIS | GALATIA | IL | 63407 | Effective | Privately owned facility | 002 |  | 00400 | pH | 1 | Effluent gross | 3 | 20110831 |  |  | SU | >= | 6 | SU | min | [17 empty] | SU | <= | 9 | SU | max
[12 empty] | 2011 | 2011-09-30 | IL0061727 | ICIS-NPDES | THE AMERICAN COAL COMPANY | 474 MILE EAST OF GALATIA ILLINOIS | GALATIA | IL | 63408 | Effective | Privately owned facility | 002 |  | 00400 | pH | 1 | Effluent gross | 3 | 20110930 |  | 6.81 | SU | >= | 6 | SU | min | [16 empty] | 6.81 | SU | <= | 9 | SU | max
[12 empty] | 2011 | 2011-10-31 | IL0061727 | ICIS-NPDES | THE AMERICAN COAL COMPANY | 475 MILE EAST OF GALATIA ILLINOIS | GALATIA | IL | 63409 | Effective | Privately owned facility | 002 |  | 00400 | pH | 1 | Effluent gross | 3 | 20111031 |  | 6.67 | SU | >= | 6 | SU | min | [16 empty] | 6.81 | SU | <= | 9 | SU | max
[12 empty] | 2011 | 2011-11-30 | IL0061727 | ICIS-NPDES | THE AMERICAN COAL COMPANY | 476 MILE EAST OF GALATIA ILLINOIS | GALATIA | IL | 63410 | Effective | Privately owned facility | 002 |  | 00400 | pH | 1 | Effluent gross | 3 | 20111130 |  |  | SU | >= | 6 | SU | min | [17 empty] | SU | <= | 9 | SU | max
[12 empty] | 2011 | 2011-12-31 | IL0061727 | ICIS-NPDES | THE AMERICAN COAL COMPANY | 477 MILE EAST OF GALATIA ILLINOIS | GALATIA | IL | 63411 | Effective | Privately owned facility | 002 |  | 00400 | pH | 1 | Effluent gross | 3 | 20111231 |  |  | SU | >= | 6 | SU | min | [17 empty] | SU | <= | 9 | SU | max
[12 empty] | 2012 | 2012-01-31 | IL0061727 | ICIS-NPDES | THE AMERICAN COAL COMPANY | 478 MILE EAST OF GALATIA ILLINOIS | GALATIA | IL | 63412 | Effective | Privately owned facility | 002 |  | 00400 | pH | 1 | Effluent gross | 3 | 20120131 |  | 6.4 | SU | >= | 6 | SU | min | [16 empty] | 8.24 | SU | <= | 9 | SU | max
[12 empty] | 2012 | 2012-02-29 | IL0061727 | ICIS-NPDES | THE AMERICAN COAL COMPANY | 479 MILE EAST OF GALATIA ILLINOIS | GALATIA | IL | 63413 | Effective | Privately owned facility | 002 |  | 00400 | pH | 1 | Effluent gross | 3 | 20120229 |  |  | SU | >= | 6 | SU | min | [17 empty] | SU | <= | 9 | SU | max
[12 empty] | 2012 | 2012-03-31 | IL0061727 | ICIS-NPDES | THE AMERICAN COAL COMPANY | 480 MILE EAST OF GALATIA ILLINOIS | GALATIA | IL | 63414 | Effective | Privately owned facility | 002 |  | 00400 | pH | 1 | Effluent gross | 3 | 20120331 |  |  | SU | >= | 6 | SU | min | [17 empty] | SU | <= | 9 | SU | max
[12 empty] | 2012 | 2012-04-30 | IL0061727 | ICIS-NPDES | THE AMERICAN COAL COMPANY | 481 MILE EAST OF GALATIA ILLINOIS | GALATIA | IL | 63415 | Effective | Privately owned facility | 002 |  | 00400 | pH | 1 | Effluent gross | 3 | 20120430 |  | 7.35 | SU | >= | 6 | SU | min | [16 empty] | 7.87 | SU | <= | 9 | SU | max
[12 empty] | 2008 | 2008-11-30 | IL0061727 | ICIS-NPDES | THE AMERICAN COAL COMPANY | 482 MILE EAST OF GALATIA ILLINOIS | GALATIA | IL | 63416 | Effective | Privately owned facility | 002 |  | 00410 | Alkalinity, total (as CaCO3) | 1 | Effluent gross | 3 | 20081130 | [23 empty] | 94 | MG/L |  |  | MG/L | max
[12 empty] | 2008 | 2008-12-31 | IL0061727 | ICIS-NPDES | THE AMERICAN COAL COMPANY | 483 MILE EAST OF GALATIA ILLINOIS | GALATIA | IL | 63417 | Effective | Privately owned facility | 002 |  | 00410 | Alkalinity, total (as CaCO3) | 1 | Effluent gross | 3 | 20081231 | [23 empty] | 230 | MG/L |  |  | MG/L | max
[12 empty] | 2009 | 2009-01-31 | IL0061727 | ICIS-NPDES | THE AMERICAN COAL COMPANY | 484 MILE EAST OF GALATIA ILLINOIS | GALATIA | IL | 63418 | Effective | Privately owned facility | 002 |  | 00410 | Alkalinity, total (as CaCO3) | 1 | Effluent gross | 3 | 20090131 | [23 empty] | 271 | MG/L |  |  | MG/L | max
[12 empty] | 2009 | 2009-02-28 | IL0061727 | ICIS-NPDES | THE AMERICAN COAL COMPANY | 485 MILE EAST OF GALATIA ILLINOIS | GALATIA | IL | 63419 | Effective | Privately owned facility | 002 |  | 00410 | Alkalinity, total (as CaCO3) | 1 | Effluent gross | 3 | 20090228 | [23 empty] | 180 | MG/L |  |  | MG/L | max
[12 empty] | 2009 | 2009-03-31 | IL0061727 | ICIS-NPDES | THE AMERICAN COAL COMPANY | 486 MILE EAST OF GALATIA ILLINOIS | GALATIA | IL | 63420 | Effective | Privately owned facility | 002 |  | 00410 | Alkalinity, total (as CaCO3) | 1 | Effluent gross | 3 | 20090331 | [23 empty] | 170 | MG/L |  |  | MG/L | max
[12 empty] | 2009 | 2009-04-30 | IL0061727 | ICIS-NPDES | THE AMERICAN COAL COMPANY | 487 MILE EAST OF GALATIA ILLINOIS | GALATIA | IL | 63421 | Effective | Privately owned facility | 002 |  | 00410 | Alkalinity, total (as CaCO3) | 1 | Effluent gross | 3 | 20090430 | [23 empty] | 126 | MG/L |  |  | MG/L | max
[12 empty] | 2009 | 2009-05-31 | IL0061727 | ICIS-NPDES | THE AMERICAN COAL COMPANY | 488 MILE EAST OF GALATIA ILLINOIS | GALATIA | IL | 63422 | Effective | Privately owned facility | 002 |  | 00410 | Alkalinity, total (as CaCO3) | 1 | Effluent gross | 3 | 20090531 | [23 empty] | 132 | MG/L |  |  | MG/L | max
[12 empty] | 2009 | 2009-06-30 | IL0061727 | ICIS-NPDES | THE AMERICAN COAL COMPANY | 489 MILE EAST OF GALATIA ILLINOIS | GALATIA | IL | 63423 | Effective | Privately owned facility | 002 |  | 00410 | Alkalinity, total (as CaCO3) | 1 | Effluent gross | 3 | 20090630 | [23 empty] | 68 | MG/L |  |  | MG/L | max
[12 empty] | 2009 | 2009-07-31 | IL0061727 | ICIS-NPDES | THE AMERICAN COAL COMPANY | 490 MILE EAST OF GALATIA ILLINOIS | GALATIA | IL | 63424 | Effective | Privately owned facility | 002 |  | 00410 | Alkalinity, total (as CaCO3) | 1 | Effluent gross | 3 | 20090731 | [23 empty] | 100 | MG/L |  |  | MG/L | max
[12 empty] | 2009 | 2009-09-30 | IL0061727 | ICIS-NPDES | THE AMERICAN COAL COMPANY | 491 MILE EAST OF GALATIA ILLINOIS | GALATIA | IL | 63425 | Effective | Privately owned facility | 002 |  | 00410 | Alkalinity, total (as CaCO3) | 1 | Effluent gross | 3 | 20090930 | [23 empty] | 70 | MG/L |  |  | MG/L | max
[12 empty] | 2009 | 2009-10-31 | IL0061727 | ICIS-NPDES | THE AMERICAN COAL COMPANY | 492 MILE EAST OF GALATIA ILLINOIS | GALATIA | IL | 63426 | Effective | Privately owned facility | 002 |  | 00410 | Alkalinity, total (as CaCO3) | 1 | Effluent gross | 3 | 20091031 | [23 empty] | 68 | MG/L |  |  | MG/L | max
[12 empty] | 2009 | 2009-11-30 | IL0061727 | ICIS-NPDES | THE AMERICAN COAL COMPANY | 493 MILE EAST OF GALATIA ILLINOIS | GALATIA | IL | 63427 | Effective | Privately owned facility | 002 |  | 00410 | Alkalinity, total (as CaCO3) | 1 | Effluent gross | 3 | 20091130 | [23 empty] | 322 | MG/L |  |  | MG/L | max
[12 empty] | 2009 | 2009-12-31 | IL0061727 | ICIS-NPDES | THE AMERICAN COAL COMPANY | 494 MILE EAST OF GALATIA ILLINOIS | GALATIA | IL | 63428 | Effective | Privately owned facility | 002 |  | 00410 | Alkalinity, total (as CaCO3) | 1 | Effluent gross | 3 | 20091231 | [23 empty] | 134 | MG/L |  |  | MG/L | max
[12 empty] | 2010 | 2010-03-31 | IL0061727 | ICIS-NPDES | THE AMERICAN COAL COMPANY | 495 MILE EAST OF GALATIA ILLINOIS | GALATIA | IL | 63429 | Effective | Privately owned facility | 002 |  | 00410 | Alkalinity, total (as CaCO3) | 1 | Effluent gross | 3 | 20100331 | [23 empty] | 118 | MG/L |  |  | MG/L | max
[12 empty] | 2010 | 2010-04-30 | IL0061727 | ICIS-NPDES | THE AMERICAN COAL COMPANY | 496 MILE EAST OF GALATIA ILLINOIS | GALATIA | IL | 63430 | Effective | Privately owned facility | 002 |  | 00410 | Alkalinity, total (as CaCO3) | 1 | Effluent gross | 3 | 20100430 | [23 empty] | 132 | MG/L |  |  | MG/L | max
[12 empty] | 2010 | 2010-05-31 | IL0061727 | ICIS-NPDES | THE AMERICAN COAL COMPANY | 497 MILE EAST OF GALATIA ILLINOIS | GALATIA | IL | 63431 | Effective | Privately owned facility | 002 |  | 00410 | Alkalinity, total (as CaCO3) | 1 | Effluent gross | 3 | 20100531 | [23 empty] | 100 | MG/L |  |  | MG/L | max
[12 empty] | 2010 | 2010-08-31 | IL0061727 | ICIS-NPDES | THE AMERICAN COAL COMPANY | 498 MILE EAST OF GALATIA ILLINOIS | GALATIA | IL | 63432 | Effective | Privately owned facility | 002 |  | 00410 | Alkalinity, total (as CaCO3) | 1 | Effluent gross | 3 | 20100831 | [23 empty] | 138 | MG/L |  |  | MG/L | max
[12 empty] | 2010 | 2010-10-31 | IL0061727 | ICIS-NPDES | THE AMERICAN COAL COMPANY | 499 MILE EAST OF GALATIA ILLINOIS | GALATIA | IL | 63433 | Effective | Privately owned facility | 002 |  | 00410 | Alkalinity, total (as CaCO3) | 1 | Effluent gross | 3 | 20101031 | [23 empty] | 126 | MG/L |  |  | MG/L | max
[12 empty] | 2010 | 2010-11-30 | IL0061727 | ICIS-NPDES | THE AMERICAN COAL COMPANY | 500 MILE EAST OF GALATIA ILLINOIS | GALATIA | IL | 63434 | Effective | Privately owned facility | 002 |  | 00410 | Alkalinity, total (as CaCO3) | 1 | Effluent gross | 3 | 20101130 | [23 empty] | 78 | MG/L |  |  | MG/L | max
[12 empty] | 2010 | 2010-12-31 | IL0061727 | ICIS-NPDES | THE AMERICAN COAL COMPANY | 501 MILE EAST OF GALATIA ILLINOIS | GALATIA | IL | 63435 | Effective | Privately owned facility | 002 |  | 00410 | Alkalinity, total (as CaCO3) | 1 | Effluent gross | 3 | 20101231 | [23 empty] | 122 | MG/L |  |  | MG/L | max
[12 empty] | 2011 | 2011-01-31 | IL0061727 | ICIS-NPDES | THE AMERICAN COAL COMPANY | 502 MILE EAST OF GALATIA ILLINOIS | GALATIA | IL | 63436 | Effective | Privately owned facility | 002 |  | 00410 | Alkalinity, total (as CaCO3) | 1 | Effluent gross | 3 | 20110131 | [23 empty] | 204 | MG/L |  |  | MG/L | max
[12 empty] | 2011 | 2011-02-28 | IL0061727 | ICIS-NPDES | THE AMERICAN COAL COMPANY | 503 MILE EAST OF GALATIA ILLINOIS | GALATIA | IL | 63437 | Effective | Privately owned facility | 002 |  | 00410 | Alkalinity, total (as CaCO3) | 1 | Effluent gross | 3 | 20110228 | [23 empty] | 128 | MG/L |  |  | MG/L | max
[12 empty] | 2011 | 2011-03-31 | IL0061727 | ICIS-NPDES | THE AMERICAN COAL COMPANY | 504 MILE EAST OF GALATIA ILLINOIS | GALATIA | IL | 63438 | Effective | Privately owned facility | 002 |  | 00410 | Alkalinity, total (as CaCO3) | 1 | Effluent gross | 3 | 20110331 | [23 empty] | 97 | MG/L |  |  | MG/L | max
[12 empty] | 2011 | 2011-04-30 | IL0061727 | ICIS-NPDES | THE AMERICAN COAL COMPANY | 505 MILE EAST OF GALATIA ILLINOIS | GALATIA | IL | 63439 | Effective | Privately owned facility | 002 |  | 00410 | Alkalinity, total (as CaCO3) | 1 | Effluent gross | 3 | 20110430 | [23 empty] | 50 | MG/L |  |  | MG/L | max
[12 empty] | 2011 | 2011-05-31 | IL0061727 | ICIS-NPDES | THE AMERICAN COAL COMPANY | 506 MILE EAST OF GALATIA ILLINOIS | GALATIA | IL | 63440 | Effective | Privately owned facility | 002 |  | 00410 | Alkalinity, total (as CaCO3) | 1 | Effluent gross | 3 | 20110531 | [23 empty] | 70 | MG/L |  |  | MG/L | max
[12 empty] | 2011 | 2011-06-30 | IL0061727 | ICIS-NPDES | THE AMERICAN COAL COMPANY | 507 MILE EAST OF GALATIA ILLINOIS | GALATIA | IL | 63441 | Effective | Privately owned facility | 002 |  | 00410 | Alkalinity, total (as CaCO3) | 1 | Effluent gross | 3 | 20110630 | [23 empty] | 56 | MG/L |  |  | MG/L | max
[12 empty] | 2011 | 2011-09-30 | IL0061727 | ICIS-NPDES | THE AMERICAN COAL COMPANY | 508 MILE EAST OF GALATIA ILLINOIS | GALATIA | IL | 63442 | Effective | Privately owned facility | 002 |  | 00410 | Alkalinity, total (as CaCO3) | 1 | Effluent gross | 3 | 20110930 | [23 empty] | 12 | MG/L |  |  | MG/L | max
[12 empty] | 2008 | 2008-11-30 | IL0061727 | ICIS-NPDES | THE AMERICAN COAL COMPANY | 509 MILE EAST OF GALATIA ILLINOIS | GALATIA | IL | 63443 | Effective | Privately owned facility | 002 |  | 00435 | Acidity, total (as CaCO3) | 1 | Effluent gross | 3 | 20081130 | [23 empty] | -88 | MG/L |  |  | MG/L | max
[12 empty] | 2008 | 2008-12-31 | IL0061727 | ICIS-NPDES | THE AMERICAN COAL COMPANY | 510 MILE EAST OF GALATIA ILLINOIS | GALATIA | IL | 63444 | Effective | Privately owned facility | 002 |  | 00435 | Acidity, total (as CaCO3) | 1 | Effluent gross | 3 | 20081231 | [23 empty] | -224 | MG/L |  |  | MG/L | max
[12 empty] | 2009 | 2009-01-31 | IL0061727 | ICIS-NPDES | THE AMERICAN COAL COMPANY | 511 MILE EAST OF GALATIA ILLINOIS | GALATIA | IL | 63445 | Effective | Privately owned facility | 002 |  | 00435 | Acidity, total (as CaCO3) | 1 | Effluent gross | 3 | 20090131 | [23 empty] | -263 | MG/L |  |  | MG/L | max
[12 empty] | 2009 | 2009-02-28 | IL0061727 | ICIS-NPDES | THE AMERICAN COAL COMPANY | 512 MILE EAST OF GALATIA ILLINOIS | GALATIA | IL | 63446 | Effective | Privately owned facility | 002 |  | 00435 | Acidity, total (as CaCO3) | 1 | Effluent gross | 3 | 20090228 | [23 empty] | -172 | MG/L |  |  | MG/L | max
[12 empty] | 2009 | 2009-03-31 | IL0061727 | ICIS-NPDES | THE AMERICAN COAL COMPANY | 513 MILE EAST OF GALATIA ILLINOIS | GALATIA | IL | 63447 | Effective | Privately owned facility | 002 |  | 00435 | Acidity, total (as CaCO3) | 1 | Effluent gross | 3 | 20090331 | [23 empty] | -164 | MG/L |  |  | MG/L | max
[12 empty] | 2009 | 2009-04-30 | IL0061727 | ICIS-NPDES | THE AMERICAN COAL COMPANY | 514 MILE EAST OF GALATIA ILLINOIS | GALATIA | IL | 63448 | Effective | Privately owned facility | 002 |  | 00435 | Acidity, total (as CaCO3) | 1 | Effluent gross | 3 | 20090430 | [23 empty] | -121 | MG/L |  |  | MG/L | max
[12 empty] | 2009 | 2009-05-31 | IL0061727 | ICIS-NPDES | THE AMERICAN COAL COMPANY | 515 MILE EAST OF GALATIA ILLINOIS | GALATIA | IL | 63449 | Effective | Privately owned facility | 002 |  | 00435 | Acidity, total (as CaCO3) | 1 | Effluent gross | 3 | 20090531 | [22 empty] | < | 128 | MG/L |  |  | MG/L | max
[12 empty] | 2009 | 2009-06-30 | IL0061727 | ICIS-NPDES | THE AMERICAN COAL COMPANY | 516 MILE EAST OF GALATIA ILLINOIS | GALATIA | IL | 63450 | Effective | Privately owned facility | 002 |  | 00435 | Acidity, total (as CaCO3) | 1 | Effluent gross | 3 | 20090630 | [22 empty] | < | 62 | MG/L |  |  | MG/L | max
[12 empty] | 2009 | 2009-07-31 | IL0061727 | ICIS-NPDES | THE AMERICAN COAL COMPANY | 517 MILE EAST OF GALATIA ILLINOIS | GALATIA | IL | 63451 | Effective | Privately owned facility | 002 |  | 00435 | Acidity, total (as CaCO3) | 1 | Effluent gross | 3 | 20090731 | [22 empty] | < | 94 | MG/L |  |  | MG/L | max
[12 empty] | 2009 | 2009-09-30 | IL0061727 | ICIS-NPDES | THE AMERICAN COAL COMPANY | 518 MILE EAST OF GALATIA ILLINOIS | GALATIA | IL | 63452 | Effective | Privately owned facility | 002 |  | 00435 | Acidity, total (as CaCO3) | 1 | Effluent gross | 3 | 20090930 | [23 empty] | -64 | MG/L |  |  | MG/L | max
[12 empty] | 2009 | 2009-10-31 | IL0061727 | ICIS-NPDES | THE AMERICAN COAL COMPANY | 519 MILE EAST OF GALATIA ILLINOIS | GALATIA | IL | 63453 | Effective | Privately owned facility | 002 |  | 00435 | Acidity, total (as CaCO3) | 1 | Effluent gross | 3 | 20091031 | [23 empty] | -64 | MG/L |  |  | MG/L | max
[12 empty] | 2009 | 2009-11-30 | IL0061727 | ICIS-NPDES | THE AMERICAN COAL COMPANY | 520 MILE EAST OF GALATIA ILLINOIS | GALATIA | IL | 63454 | Effective | Privately owned facility | 002 |  | 00435 | Acidity, total (as CaCO3) | 1 | Effluent gross | 3 | 20091130 | [23 empty] | -318 | MG/L |  |  | MG/L | max
[12 empty] | 2009 | 2009-12-31 | IL0061727 | ICIS-NPDES | THE AMERICAN COAL COMPANY | 521 MILE EAST OF GALATIA ILLINOIS | GALATIA | IL | 63455 | Effective | Privately owned facility | 002 |  | 00435 | Acidity, total (as CaCO3) | 1 | Effluent gross | 3 | 20091231 | [23 empty] | -126 | MG/L |  |  | MG/L | max
[12 empty] | 2010 | 2010-03-31 | IL0061727 | ICIS-NPDES | THE AMERICAN COAL COMPANY | 522 MILE EAST OF GALATIA ILLINOIS | GALATIA | IL | 63456 | Effective | Privately owned facility | 002 |  | 00435 | Acidity, total (as CaCO3) | 1 | Effluent gross | 3 | 20100331 | [23 empty] | -116 | MG/L |  |  | MG/L | max
[12 empty] | 2010 | 2010-04-30 | IL0061727 | ICIS-NPDES | THE AMERICAN COAL COMPANY | 523 MILE EAST OF GALATIA ILLINOIS | GALATIA | IL | 63457 | Effective | Privately owned facility | 002 |  | 00435 | Acidity, total (as CaCO3) | 1 | Effluent gross | 3 | 20100430 | [23 empty] | -130 | MG/L |  |  | MG/L | max
[12 empty] | 2010 | 2010-05-31 | IL0061727 | ICIS-NPDES | THE AMERICAN COAL COMPANY | 524 MILE EAST OF GALATIA ILLINOIS | GALATIA | IL | 63458 | Effective | Privately owned facility | 002 |  | 00435 | Acidity, total (as CaCO3) | 1 | Effluent gross | 3 | 20100531 | [22 empty] | < | 96 | MG/L |  |  | MG/L | max
[12 empty] | 2010 | 2010-08-31 | IL0061727 | ICIS-NPDES | THE AMERICAN COAL COMPANY | 525 MILE EAST OF GALATIA ILLINOIS | GALATIA | IL | 63459 | Effective | Privately owned facility | 002 |  | 00435 | Acidity, total (as CaCO3) | 1 | Effluent gross | 3 | 20100831 | [23 empty] | -126 | MG/L |  |  | MG/L | max
[12 empty] | 2010 | 2010-10-31 | IL0061727 | ICIS-NPDES | THE AMERICAN COAL COMPANY | 526 MILE EAST OF GALATIA ILLINOIS | GALATIA | IL | 63460 | Effective | Privately owned facility | 002 |  | 00435 | Acidity, total (as CaCO3) | 1 | Effluent gross | 3 | 20101031 | [23 empty] | -120 | MG/L |  |  | MG/L | max
[12 empty] | 2010 | 2010-11-30 | IL0061727 | ICIS-NPDES | THE AMERICAN COAL COMPANY | 527 MILE EAST OF GALATIA ILLINOIS | GALATIA | IL | 63461 | Effective | Privately owned facility | 002 |  | 00435 | Acidity, total (as CaCO3) | 1 | Effluent gross | 3 | 20101130 | [22 empty] | < | 74 | MG/L |  |  | MG/L | max
[12 empty] | 2010 | 2010-12-31 | IL0061727 | ICIS-NPDES | THE AMERICAN COAL COMPANY | 528 MILE EAST OF GALATIA ILLINOIS | GALATIA | IL | 63462 | Effective | Privately owned facility | 002 |  | 00435 | Acidity, total (as CaCO3) | 1 | Effluent gross | 3 | 20101231 | [22 empty] | < | 118 | MG/L |  |  | MG/L | max
[12 empty] | 2011 | 2011-01-31 | IL0061727 | ICIS-NPDES | THE AMERICAN COAL COMPANY | 529 MILE EAST OF GALATIA ILLINOIS | GALATIA | IL | 63463 | Effective | Privately owned facility | 002 |  | 00435 | Acidity, total (as CaCO3) | 1 | Effluent gross | 3 | 20110131 | [22 empty] | < | 194 | MG/L |  |  | MG/L | max
[12 empty] | 2011 | 2011-02-28 | IL0061727 | ICIS-NPDES | THE AMERICAN COAL COMPANY | 530 MILE EAST OF GALATIA ILLINOIS | GALATIA | IL | 63464 | Effective | Privately owned facility | 002 |  | 00435 | Acidity, total (as CaCO3) | 1 | Effluent gross | 3 | 20110228 | [23 empty] | -124 | MG/L |  |  | MG/L | max
[12 empty] | 2011 | 2011-03-31 | IL0061727 | ICIS-NPDES | THE AMERICAN COAL COMPANY | 531 MILE EAST OF GALATIA ILLINOIS | GALATIA | IL | 63465 | Effective | Privately owned facility | 002 |  | 00435 | Acidity, total (as CaCO3) | 1 | Effluent gross | 3 | 20110331 | [23 empty] | -85 | MG/L |  |  | MG/L | max
[12 empty] | 2011 | 2011-04-30 | IL0061727 | ICIS-NPDES | THE AMERICAN COAL COMPANY | 532 MILE EAST OF GALATIA ILLINOIS | GALATIA | IL | 63466 | Effective | Privately owned facility | 002 |  | 00435 | Acidity, total (as CaCO3) | 1 | Effluent gross | 3 | 20110430 | [23 empty] | 0.36 | MG/L |  |  | MG/L | max
[12 empty] | 2011 | 2011-05-31 | IL0061727 | ICIS-NPDES | THE AMERICAN COAL COMPANY | 533 MILE EAST OF GALATIA ILLINOIS | GALATIA | IL | 63467 | Effective | Privately owned facility | 002 |  | 00435 | Acidity, total (as CaCO3) | 1 | Effluent gross | 3 | 20110531 | [23 empty] | -58 | MG/L |  |  | MG/L | max
[12 empty] | 2011 | 2011-06-30 | IL0061727 | ICIS-NPDES | THE AMERICAN COAL COMPANY | 534 MILE EAST OF GALATIA ILLINOIS | GALATIA | IL | 63468 | Effective | Privately owned facility | 002 |  | 00435 | Acidity, total (as CaCO3) | 1 | Effluent gross | 3 | 20110630 | [23 empty] | -45 | MG/L |  |  | MG/L | max
[12 empty] | 2011 | 2011-09-30 | IL0061727 | ICIS-NPDES | THE AMERICAN COAL COMPANY | 535 MILE EAST OF GALATIA ILLINOIS | GALATIA | IL | 63469 | Effective | Privately owned facility | 002 |  | 00435 | Acidity, total (as CaCO3) | 1 | Effluent gross | 3 | 20110930 | [23 empty] | 1 | MG/L |  |  | MG/L | max
[12 empty] | 2007 | 2007-10-31 | IL0061727 | ICIS-NPDES | THE AMERICAN COAL COMPANY | 536 MILE EAST OF GALATIA ILLINOIS | GALATIA | IL | 63470 | Effective | Privately owned facility | 002 |  | 00530 | Solids, total suspended | 1 | Effluent gross | 3 | 20071031 | [13 empty] | MG/L | <= | 35 | MG/L | avg | [6 empty] | MG/L | <= | 70 | MG/L | max
[12 empty] | 2007 | 2007-11-30 | IL0061727 | ICIS-NPDES | THE AMERICAN COAL COMPANY | 537 MILE EAST OF GALATIA ILLINOIS | GALATIA | IL | 63471 | Effective | Privately owned facility | 002 |  | 00530 | Solids, total suspended | 1 | Effluent gross | 3 | 20071130 | [13 empty] | MG/L | <= | 35 | MG/L | avg | [6 empty] | MG/L | <= | 70 | MG/L | max
[12 empty] | 2007 | 2007-12-31 | IL0061727 | ICIS-NPDES | THE AMERICAN COAL COMPANY | 538 MILE EAST OF GALATIA ILLINOIS | GALATIA | IL | 63472 | Effective | Privately owned facility | 002 |  | 00530 | Solids, total suspended | 1 | Effluent gross | 3 | 20071231 | [13 empty] | MG/L | <= | 35 | MG/L | avg | [6 empty] | MG/L | <= | 70 | MG/L | max
[12 empty] | 2008 | 2008-01-31 | IL0061727 | ICIS-NPDES | THE AMERICAN COAL COMPANY | 539 MILE EAST OF GALATIA ILLINOIS | GALATIA | IL | 63473 | Effective | Privately owned facility | 002 |  | 00530 | Solids, total suspended | 1 | Effluent gross | 3 | 20080131 | [13 empty] | MG/L | <= | 35 | MG/L | avg | [6 empty] | MG/L | <= | 70 | MG/L | max
[12 empty] | 2008 | 2008-02-29 | IL0061727 | ICIS-NPDES | THE AMERICAN COAL COMPANY | 540 MILE EAST OF GALATIA ILLINOIS | GALATIA | IL | 63474 | Effective | Privately owned facility | 002 |  | 00530 | Solids, total suspended | 1 | Effluent gross | 3 | 20080229 | [13 empty] | MG/L | <= | 35 | MG/L | avg | [6 empty] | MG/L | <= | 70 | MG/L | max
[12 empty] | 2008 | 2008-03-31 | IL0061727 | ICIS-NPDES | THE AMERICAN COAL COMPANY | 541 MILE EAST OF GALATIA ILLINOIS | GALATIA | IL | 63475 | Effective | Privately owned facility | 002 |  | 00530 | Solids, total suspended | 1 | Effluent gross | 3 | 20080331 | [13 empty] | MG/L | <= | 35 | MG/L | avg | [6 empty] | MG/L | <= | 70 | MG/L | max
[12 empty] | 2008 | 2008-04-30 | IL0061727 | ICIS-NPDES | THE AMERICAN COAL COMPANY | 542 MILE EAST OF GALATIA ILLINOIS | GALATIA | IL | 63476 | Effective | Privately owned facility | 002 |  | 00530 | Solids, total suspended | 1 | Effluent gross | 3 | 20080430 | [13 empty] | MG/L | <= | 35 | MG/L | avg | [6 empty] | MG/L | <= | 70 | MG/L | max
[12 empty] | 2008 | 2008-05-31 | IL0061727 | ICIS-NPDES | THE AMERICAN COAL COMPANY | 543 MILE EAST OF GALATIA ILLINOIS | GALATIA | IL | 63477 | Effective | Privately owned facility | 002 |  | 00530 | Solids, total suspended | 1 | Effluent gross | 3 | 20080531 | [13 empty] | MG/L | <= | 35 | MG/L | avg | [6 empty] | MG/L | <= | 70 | MG/L | max
[12 empty] | 2008 | 2008-06-30 | IL0061727 | ICIS-NPDES | THE AMERICAN COAL COMPANY | 544 MILE EAST OF GALATIA ILLINOIS | GALATIA | IL | 63478 | Effective | Privately owned facility | 002 |  | 00530 | Solids, total suspended | 1 | Effluent gross | 3 | 20080630 | [13 empty] | MG/L | <= | 35 | MG/L | avg | [6 empty] | MG/L | <= | 70 | MG/L | max
[12 empty] | 2008 | 2008-07-31 | IL0061727 | ICIS-NPDES | THE AMERICAN COAL COMPANY | 545 MILE EAST OF GALATIA ILLINOIS | GALATIA | IL | 63479 | Effective | Privately owned facility | 002 |  | 00530 | Solids, total suspended | 1 | Effluent gross | 3 | 20080731 | [13 empty] | MG/L | <= | 35 | MG/L | avg | [6 empty] | MG/L | <= | 70 | MG/L | max
[12 empty] | 2008 | 2008-08-31 | IL0061727 | ICIS-NPDES | THE AMERICAN COAL COMPANY | 546 MILE EAST OF GALATIA ILLINOIS | GALATIA | IL | 63480 | Effective | Privately owned facility | 002 |  | 00530 | Solids, total suspended | 1 | Effluent gross | 3 | 20080831 | [13 empty] | MG/L | <= | 35 | MG/L | avg | [6 empty] | MG/L | <= | 70 | MG/L | max
[12 empty] | 2008 | 2008-09-30 | IL0061727 | ICIS-NPDES | THE AMERICAN COAL COMPANY | 547 MILE EAST OF GALATIA ILLINOIS | GALATIA | IL | 63481 | Effective | Privately owned facility | 002 |  | 00530 | Solids, total suspended | 1 | Effluent gross | 3 | 20080930 | [13 empty] | MG/L | <= | 35 | MG/L | avg | [6 empty] | MG/L | <= | 70 | MG/L | max
[12 empty] | 2008 | 2008-10-31 | IL0061727 | ICIS-NPDES | THE AMERICAN COAL COMPANY | 548 MILE EAST OF GALATIA ILLINOIS | GALATIA | IL | 63482 | Effective | Privately owned facility | 002 |  | 00530 | Solids, total suspended | 1 | Effluent gross | 3 | 20081031 | [13 empty] | MG/L | <= | 35 | MG/L | avg | [6 empty] | MG/L | <= | 70 | MG/L | max
[12 empty] | 2008 | 2008-11-30 | IL0061727 | ICIS-NPDES | THE AMERICAN COAL COMPANY | 549 MILE EAST OF GALATIA ILLINOIS | GALATIA | IL | 63483 | Effective | Privately owned facility | 002 |  | 00530 | Solids, total suspended | 1 | Effluent gross | 3 | 20081130 | < | 2 | MG/L |  |  | MG/L | min |  |  |  |  | < | 2 | MG/L | <= | 35 | MG/L | avg |  |  |  |  | < | 2 | MG/L | <= | 70 | MG/L | max
[12 empty] | 2008 | 2008-12-31 | IL0061727 | ICIS-NPDES | THE AMERICAN COAL COMPANY | 550 MILE EAST OF GALATIA ILLINOIS | GALATIA | IL | 63484 | Effective | Privately owned facility | 002 |  | 00530 | Solids, total suspended | 1 | Effluent gross | 3 | 20081231 |  | 35 | MG/L |  |  | MG/L | min | [5 empty] | 35 | MG/L | <= | 35 | MG/L | avg | [5 empty] | 35 | MG/L | <= | 70 | MG/L | max
[12 empty] | 2009 | 2009-01-31 | IL0061727 | ICIS-NPDES | THE AMERICAN COAL COMPANY | 551 MILE EAST OF GALATIA ILLINOIS | GALATIA | IL | 63485 | Effective | Privately owned facility | 002 |  | 00530 | Solids, total suspended | 1 | Effluent gross | 3 | 20090131 |  | 12 | MG/L |  |  | MG/L | min | [5 empty] | 12 | MG/L | <= | 35 | MG/L | avg | [5 empty] | 12 | MG/L | <= | 70 | MG/L | max
[12 empty] | 2009 | 2009-02-28 | IL0061727 | ICIS-NPDES | THE AMERICAN COAL COMPANY | 552 MILE EAST OF GALATIA ILLINOIS | GALATIA | IL | 63486 | Effective | Privately owned facility | 002 |  | 00530 | Solids, total suspended | 1 | Effluent gross | 3 | 20090228 |  | 23 | MG/L |  |  | MG/L | min | [5 empty] | 23 | MG/L | <= | 35 | MG/L | avg | [5 empty] | 23 | MG/L | <= | 70 | MG/L | max
[12 empty] | 2009 | 2009-03-31 | IL0061727 | ICIS-NPDES | THE AMERICAN COAL COMPANY | 553 MILE EAST OF GALATIA ILLINOIS | GALATIA | IL | 63487 | Effective | Privately owned facility | 002 |  | 00530 | Solids, total suspended | 1 | Effluent gross | 3 | 20090331 |  | 18 | MG/L |  |  | MG/L | min | [5 empty] | 18 | MG/L | <= | 35 | MG/L | avg | [5 empty] | 18 | MG/L | <= | 70 | MG/L | max
[12 empty] | 2009 | 2009-04-30 | IL0061727 | ICIS-NPDES | THE AMERICAN COAL COMPANY | 554 MILE EAST OF GALATIA ILLINOIS | GALATIA | IL | 63488 | Effective | Privately owned facility | 002 |  | 00530 | Solids, total suspended | 1 | Effluent gross | 3 | 20090430 |  | 5 | MG/L |  |  | MG/L | min | [5 empty] | 5 | MG/L | <= | 35 | MG/L | avg | [5 empty] | 5 | MG/L | <= | 70 | MG/L | max
[12 empty] | 2009 | 2009-05-31 | IL0061727 | ICIS-NPDES | THE AMERICAN COAL COMPANY | 555 MILE EAST OF GALATIA ILLINOIS | GALATIA | IL | 63489 | Effective | Privately owned facility | 002 |  | 00530 | Solids, total suspended | 1 | Effluent gross | 3 | 20090531 |  | 8 | MG/L |  |  | MG/L | min | [5 empty] | 8 | MG/L | <= | 35 | MG/L | avg | [5 empty] | 8 | MG/L | <= | 70 | MG/L | max
[12 empty] | 2009 | 2009-06-30 | IL0061727 | ICIS-NPDES | THE AMERICAN COAL COMPANY | 556 MILE EAST OF GALATIA ILLINOIS | GALATIA | IL | 63490 | Effective | Privately owned facility | 002 |  | 00530 | Solids, total suspended | 1 | Effluent gross | 3 | 20090630 |  | 7 | MG/L |  |  | MG/L | min | [5 empty] | 7 | MG/L | <= | 35 | MG/L | avg | [5 empty] | 7 | MG/L | <= | 70 | MG/L | max
[12 empty] | 2009 | 2009-07-31 | IL0061727 | ICIS-NPDES | THE AMERICAN COAL COMPANY | 557 MILE EAST OF GALATIA ILLINOIS | GALATIA | IL | 63491 | Effective | Privately owned facility | 002 |  | 00530 | Solids, total suspended | 1 | Effluent gross | 3 | 20090731 |  | 8 | MG/L |  |  | MG/L | min | [5 empty] | 8 | MG/L | <= | 35 | MG/L | avg | [5 empty] | 8 | MG/L | <= | 70 | MG/L | max
[12 empty] | 2009 | 2009-08-31 | IL0061727 | ICIS-NPDES | THE AMERICAN COAL COMPANY | 558 MILE EAST OF GALATIA ILLINOIS | GALATIA | IL | 63492 | Effective | Privately owned facility | 002 |  | 00530 | Solids, total suspended | 1 | Effluent gross | 3 | 20090831 | [13 empty] | MG/L | <= | 35 | MG/L | avg | [6 empty] | MG/L | <= | 70 | MG/L | max
[12 empty] | 2009 | 2009-09-30 | IL0061727 | ICIS-NPDES | THE AMERICAN COAL COMPANY | 559 MILE EAST OF GALATIA ILLINOIS | GALATIA | IL | 63493 | Effective | Privately owned facility | 002 |  | 00530 | Solids, total suspended | 1 | Effluent gross | 3 | 20090930 |  | 3 | MG/L |  |  | MG/L | min | [5 empty] | 3 | MG/L | <= | 35 | MG/L | avg | [5 empty] | 3 | MG/L | <= | 70 | MG/L | max
[12 empty] | 2009 | 2009-10-31 | IL0061727 | ICIS-NPDES | THE AMERICAN COAL COMPANY | 560 MILE EAST OF GALATIA ILLINOIS | GALATIA | IL | 63494 | Effective | Privately owned facility | 002 |  | 00530 | Solids, total suspended | 1 | Effluent gross | 3 | 20091031 |  | 4 | MG/L |  |  | MG/L | min | [5 empty] | 4 | MG/L | <= | 35 | MG/L | avg | [5 empty] | 4 | MG/L | <= | 70 | MG/L | max
[12 empty] | 2009 | 2009-11-30 | IL0061727 | ICIS-NPDES | THE AMERICAN COAL COMPANY | 561 MILE EAST OF GALATIA ILLINOIS | GALATIA | IL | 63495 | Effective | Privately owned facility | 002 |  | 00530 | Solids, total suspended | 1 | Effluent gross | 3 | 20091130 | < | 2 | MG/L |  |  | MG/L | min |  |  |  |  | < | 2 | MG/L | <= | 35 | MG/L | avg |  |  |  |  | < | 2 | MG/L | <= | 70 | MG/L | max
[12 empty] | 2009 | 2009-12-31 | IL0061727 | ICIS-NPDES | THE AMERICAN COAL COMPANY | 562 MILE EAST OF GALATIA ILLINOIS | GALATIA | IL | 63496 | Effective | Privately owned facility | 002 |  | 00530 | Solids, total suspended | 1 | Effluent gross | 3 | 20091231 |  | 10 | MG/L |  |  | MG/L | min | [5 empty] | 10 | MG/L | <= | 35 | MG/L | avg | [5 empty] | 10 | MG/L | <= | 70 | MG/L | max
[12 empty] | 2010 | 2010-01-31 | IL0061727 | ICIS-NPDES | THE AMERICAN COAL COMPANY | 563 MILE EAST OF GALATIA ILLINOIS | GALATIA | IL | 63497 | Effective | Privately owned facility | 002 |  | 00530 | Solids, total suspended | 1 | Effluent gross | 3 | 20100131 | [13 empty] | MG/L | <= | 35 | MG/L | avg | [6 empty] | MG/L | <= | 70 | MG/L | max
[12 empty] | 2010 | 2010-02-28 | IL0061727 | ICIS-NPDES | THE AMERICAN COAL COMPANY | 564 MILE EAST OF GALATIA ILLINOIS | GALATIA | IL | 63498 | Effective | Privately owned facility | 002 |  | 00530 | Solids, total suspended | 1 | Effluent gross | 3 | 20100228 | [13 empty] | MG/L | <= | 35 | MG/L | avg | [6 empty] | MG/L | <= | 70 | MG/L | max
[12 empty] | 2010 | 2010-03-31 | IL0061727 | ICIS-NPDES | THE AMERICAN COAL COMPANY | 565 MILE EAST OF GALATIA ILLINOIS | GALATIA | IL | 63499 | Effective | Privately owned facility | 002 |  | 00530 | Solids, total suspended | 1 | Effluent gross | 3 | 20100331 |  | 21 | MG/L |  |  | MG/L | min | [5 empty] | 21 | MG/L | <= | 35 | MG/L | avg | [5 empty] | 21 | MG/L | <= | 70 | MG/L | max
[12 empty] | 2010 | 2010-04-30 | IL0061727 | ICIS-NPDES | THE AMERICAN COAL COMPANY | 566 MILE EAST OF GALATIA ILLINOIS | GALATIA | IL | 63500 | Effective | Privately owned facility | 002 |  | 00530 | Solids, total suspended | 1 | Effluent gross | 3 | 20100430 |  | 11 | MG/L |  |  | MG/L | min | [5 empty] | 11 | MG/L | <= | 35 | MG/L | avg | [5 empty] | 11 | MG/L | <= | 70 | MG/L | max
[12 empty] | 2010 | 2010-05-31 | IL0061727 | ICIS-NPDES | THE AMERICAN COAL COMPANY | 567 MILE EAST OF GALATIA ILLINOIS | GALATIA | IL | 63501 | Effective | Privately owned facility | 002 |  | 00530 | Solids, total suspended | 1 | Effluent gross | 3 | 20100531 |  | 12 | MG/L |  |  | MG/L | min | [5 empty] | 12 | MG/L | <= | 35 | MG/L | avg | [5 empty] | 12 | MG/L | <= | 70 | MG/L | max
[12 empty] | 2010 | 2010-06-30 | IL0061727 | ICIS-NPDES | THE AMERICAN COAL COMPANY | 568 MILE EAST OF GALATIA ILLINOIS | GALATIA | IL | 63502 | Effective | Privately owned facility | 002 |  | 00530 | Solids, total suspended | 1 | Effluent gross | 3 | 20100630 | [13 empty] | MG/L | <= | 35 | MG/L | avg | [6 empty] | MG/L | <= | 70 | MG/L | max
[12 empty] | 2010 | 2010-07-31 | IL0061727 | ICIS-NPDES | THE AMERICAN COAL COMPANY | 569 MILE EAST OF GALATIA ILLINOIS | GALATIA | IL | 63503 | Effective | Privately owned facility | 002 |  | 00530 | Solids, total suspended | 1 | Effluent gross | 3 | 20100731 | [13 empty] | MG/L | <= | 35 | MG/L | avg | [6 empty] | MG/L | <= | 70 | MG/L | max
[12 empty] | 2010 | 2010-08-31 | IL0061727 | ICIS-NPDES | THE AMERICAN COAL COMPANY | 570 MILE EAST OF GALATIA ILLINOIS | GALATIA | IL | 63504 | Effective | Privately owned facility | 002 |  | 00530 | Solids, total suspended | 1 | Effluent gross | 3 | 20100831 |  | 39 | MG/L |  |  | MG/L | min | [5 empty] | 39 | MG/L | <= | 35 | MG/L | avg | effluent | E90 |  | 0 |  | 39 | MG/L | <= | 70 | MG/L | max
[12 empty] | 2010 | 2010-09-30 | IL0061727 | ICIS-NPDES | THE AMERICAN COAL COMPANY | 571 MILE EAST OF GALATIA ILLINOIS | GALATIA | IL | 63505 | Effective | Privately owned facility | 002 |  | 00530 | Solids, total suspended | 1 | Effluent gross | 3 | 20100930 | [13 empty] | MG/L | <= | 35 | MG/L | avg | [6 empty] | MG/L | <= | 70 | MG/L | max
[12 empty] | 2010 | 2010-10-31 | IL0061727 | ICIS-NPDES | THE AMERICAN COAL COMPANY | 572 MILE EAST OF GALATIA ILLINOIS | GALATIA | IL | 63506 | Effective | Privately owned facility | 002 |  | 00530 | Solids, total suspended | 1 | Effluent gross | 3 | 20101031 |  | 9 | MG/L |  |  | MG/L | min | [5 empty] | 9 | MG/L | <= | 35 | MG/L | avg | [5 empty] | 9 | MG/L | <= | 70 | MG/L | max
[12 empty] | 2010 | 2010-11-30 | IL0061727 | ICIS-NPDES | THE AMERICAN COAL COMPANY | 573 MILE EAST OF GALATIA ILLINOIS | GALATIA | IL | 63507 | Effective | Privately owned facility | 002 |  | 00530 | Solids, total suspended | 1 | Effluent gross | 3 | 20101130 |  | 11 | MG/L |  |  | MG/L | min | [5 empty] | 11 | MG/L | <= | 35 | MG/L | avg | [5 empty] | 11 | MG/L | <= | 70 | MG/L | max
[12 empty] | 2010 | 2010-12-31 | IL0061727 | ICIS-NPDES | THE AMERICAN COAL COMPANY | 574 MILE EAST OF GALATIA ILLINOIS | GALATIA | IL | 63508 | Effective | Privately owned facility | 002 |  | 00530 | Solids, total suspended | 1 | Effluent gross | 3 | 20101231 |  | 3 | MG/L |  |  | MG/L | min | [5 empty] | 3 | MG/L | <= | 35 | MG/L | avg | [5 empty] | 3 | MG/L | <= | 70 | MG/L | max
[12 empty] | 2011 | 2011-01-31 | IL0061727 | ICIS-NPDES | THE AMERICAN COAL COMPANY | 575 MILE EAST OF GALATIA ILLINOIS | GALATIA | IL | 63509 | Effective | Privately owned facility | 002 |  | 00530 | Solids, total suspended | 1 | Effluent gross | 3 | 20110131 |  | 16 | MG/L |  |  | MG/L | min | [5 empty] | 16 | MG/L | <= | 35 | MG/L | avg | [5 empty] | 16 | MG/L | <= | 70 | MG/L | max
[12 empty] | 2011 | 2011-02-28 | IL0061727 | ICIS-NPDES | THE AMERICAN COAL COMPANY | 576 MILE EAST OF GALATIA ILLINOIS | GALATIA | IL | 63510 | Effective | Privately owned facility | 002 |  | 00530 | Solids, total suspended | 1 | Effluent gross | 3 | 20110228 |  | 5 | MG/L |  |  | MG/L | min | [5 empty] | 16 | MG/L | <= | 35 | MG/L | avg | [5 empty] | 24 | MG/L | <= | 70 | MG/L | max
[12 empty] | 2011 | 2011-03-31 | IL0061727 | ICIS-NPDES | THE AMERICAN COAL COMPANY | 577 MILE EAST OF GALATIA ILLINOIS | GALATIA | IL | 63511 | Effective | Privately owned facility | 002 |  | 00530 | Solids, total suspended | 1 | Effluent gross | 3 | 20110331 |  | 6 | MG/L |  |  | MG/L | min | [5 empty] | 6 | MG/L | <= | 35 | MG/L | avg | [5 empty] | 6 | MG/L | <= | 70 | MG/L | max
[12 empty] | 2011 | 2011-04-30 | IL0061727 | ICIS-NPDES | THE AMERICAN COAL COMPANY | 578 MILE EAST OF GALATIA ILLINOIS | GALATIA | IL | 63512 | Effective | Privately owned facility | 002 |  | 00530 | Solids, total suspended | 1 | Effluent gross | 3 | 20110430 |  | 6 | MG/L |  |  | MG/L | min | [5 empty] | 19 | MG/L | <= | 35 | MG/L | avg | [5 empty] | 23 | MG/L | <= | 70 | MG/L | max
[12 empty] | 2011 | 2011-05-31 | IL0061727 | ICIS-NPDES | THE AMERICAN COAL COMPANY | 579 MILE EAST OF GALATIA ILLINOIS | GALATIA | IL | 63513 | Effective | Privately owned facility | 002 |  | 00530 | Solids, total suspended | 1 | Effluent gross | 3 | 20110531 |  | 20 | MG/L |  |  | MG/L | min | [5 empty] | 20 | MG/L | <= | 35 | MG/L | avg | [5 empty] | 20 | MG/L | <= | 70 | MG/L | max
[12 empty] | 2011 | 2011-06-30 | IL0061727 | ICIS-NPDES | THE AMERICAN COAL COMPANY | 580 MILE EAST OF GALATIA ILLINOIS | GALATIA | IL | 63514 | Effective | Privately owned facility | 002 |  | 00530 | Solids, total suspended | 1 | Effluent gross | 3 | 20110630 |  | 11 | MG/L |  |  | MG/L | min | [5 empty] | 11 | MG/L | <= | 35 | MG/L | avg | [5 empty] | 11 | MG/L | <= | 70 | MG/L | max
[12 empty] | 2011 | 2011-07-31 | IL0061727 | ICIS-NPDES | THE AMERICAN COAL COMPANY | 581 MILE EAST OF GALATIA ILLINOIS | GALATIA | IL | 63515 | Effective | Privately owned facility | 002 |  | 00530 | Solids, total suspended | 1 | Effluent gross | 3 | 20110731 | [13 empty] | MG/L | <= | 35 | MG/L | avg | [6 empty] | MG/L | <= | 70 | MG/L | max
[12 empty] | 2011 | 2011-08-31 | IL0061727 | ICIS-NPDES | THE AMERICAN COAL COMPANY | 582 MILE EAST OF GALATIA ILLINOIS | GALATIA | IL | 63516 | Effective | Privately owned facility | 002 |  | 00530 | Solids, total suspended | 1 | Effluent gross | 3 | 20110831 | [13 empty] | MG/L | <= | 35 | MG/L | avg | [6 empty] | MG/L | <= | 70 | MG/L | max
[12 empty] | 2011 | 2011-09-30 | IL0061727 | ICIS-NPDES | THE AMERICAN COAL COMPANY | 583 MILE EAST OF GALATIA ILLINOIS | GALATIA | IL | 63517 | Effective | Privately owned facility | 002 |  | 00530 | Solids, total suspended | 1 | Effluent gross | 3 | 20110930 |  | 8 | MG/L |  |  | MG/L | min | [5 empty] | 8 | MG/L | <= | 35 | MG/L | avg | [5 empty] | 8 | MG/L | <= | 70 | MG/L | max
[12 empty] | 2011 | 2011-10-31 | IL0061727 | ICIS-NPDES | THE AMERICAN COAL COMPANY | 584 MILE EAST OF GALATIA ILLINOIS | GALATIA | IL | 63518 | Effective | Privately owned facility | 002 |  | 00530 | Solids, total suspended | 1 | Effluent gross | 3 | 20111031 | [13 empty] | MG/L | <= | 35 | MG/L | avg | [6 empty] | MG/L | <= | 70 | MG/L | max
[12 empty] | 2011 | 2011-11-30 | IL0061727 | ICIS-NPDES | THE AMERICAN COAL COMPANY | 585 MILE EAST OF GALATIA ILLINOIS | GALATIA | IL | 63519 | Effective | Privately owned facility | 002 |  | 00530 | Solids, total suspended | 1 | Effluent gross | 3 | 20111130 | [13 empty] | MG/L | <= | 35 | MG/L | avg | [6 empty] | MG/L | <= | 70 | MG/L | max
[12 empty] | 2011 | 2011-12-31 | IL0061727 | ICIS-NPDES | THE AMERICAN COAL COMPANY | 586 MILE EAST OF GALATIA ILLINOIS | GALATIA | IL | 63520 | Effective | Privately owned facility | 002 |  | 00530 | Solids, total suspended | 1 | Effluent gross | 3 | 20111231 | [13 empty] | MG/L | <= | 35 | MG/L | avg | [6 empty] | MG/L | <= | 70 | MG/L | max
[12 empty] | 2012 | 2012-01-31 | IL0061727 | ICIS-NPDES | THE AMERICAN COAL COMPANY | 587 MILE EAST OF GALATIA ILLINOIS | GALATIA | IL | 63521 | Effective | Privately owned facility | 002 |  | 00530 | Solids, total suspended | 1 | Effluent gross | 3 | 20120131 | [13 empty] | MG/L | <= | 35 | MG/L | avg | [6 empty] | MG/L | <= | 70 | MG/L | max
[12 empty] | 2012 | 2012-02-29 | IL0061727 | ICIS-NPDES | THE AMERICAN COAL COMPANY | 588 MILE EAST OF GALATIA ILLINOIS | GALATIA | IL | 63522 | Effective | Privately owned facility | 002 |  | 00530 | Solids, total suspended | 1 | Effluent gross | 3 | 20120229 | [13 empty] | MG/L | <= | 35 | MG/L | avg | [6 empty] | MG/L | <= | 70 | MG/L | max
[12 empty] | 2012 | 2012-03-31 | IL0061727 | ICIS-NPDES | THE AMERICAN COAL COMPANY | 589 MILE EAST OF GALATIA ILLINOIS | GALATIA | IL | 63523 | Effective | Privately owned facility | 002 |  | 00530 | Solids, total suspended | 1 | Effluent gross | 3 | 20120331 | [13 empty] | MG/L | <= | 35 | MG/L | avg | [6 empty] | MG/L | <= | 70 | MG/L | max
[12 empty] | 2012 | 2012-04-30 | IL0061727 | ICIS-NPDES | THE AMERICAN COAL COMPANY | 590 MILE EAST OF GALATIA ILLINOIS | GALATIA | IL | 63524 | Effective | Privately owned facility | 002 |  | 00530 | Solids, total suspended | 1 | Effluent gross | 3 | 20120430 | [13 empty] | MG/L | <= | 35 | MG/L | avg | [6 empty] | MG/L | <= | 70 | MG/L | max
[12 empty] | 2007 | 2007-10-31 | IL0061727 | ICIS-NPDES | THE AMERICAN COAL COMPANY | 591 MILE EAST OF GALATIA ILLINOIS | GALATIA | IL | 63525 | Effective | Privately owned facility | 002 |  | 00545 | Solids, settleable | 1 | Effluent gross | 3 | 20071031 | [24 empty] | ML/L | <= | 0.5 | ML/L | max
[12 empty] | 2008 | 2008-01-31 | IL0061727 | ICIS-NPDES | THE AMERICAN COAL COMPANY | 592 MILE EAST OF GALATIA ILLINOIS | GALATIA | IL | 63526 | Effective | Privately owned facility | 002 |  | 00545 | Solids, settleable | 1 | Effluent gross | 3 | 20080131 | [24 empty] | ML/L | <= | 0.5 | ML/L | max
[12 empty] | 2008 | 2008-04-30 | IL0061727 | ICIS-NPDES | THE AMERICAN COAL COMPANY | 593 MILE EAST OF GALATIA ILLINOIS | GALATIA | IL | 63527 | Effective | Privately owned facility | 002 |  | 00545 | Solids, settleable | 1 | Effluent gross | 3 | 20080430 | [24 empty] | ML/L | <= | 0.5 | ML/L | max
[12 empty] | 2008 | 2008-07-31 | IL0061727 | ICIS-NPDES | THE AMERICAN COAL COMPANY | 594 MILE EAST OF GALATIA ILLINOIS | GALATIA | IL | 63528 | Effective | Privately owned facility | 002 |  | 00545 | Solids, settleable | 1 | Effluent gross | 3 | 20080731 | [24 empty] | ML/L | <= | 0.5 | ML/L | max
[12 empty] | 2008 | 2008-10-31 | IL0061727 | ICIS-NPDES | THE AMERICAN COAL COMPANY | 595 MILE EAST OF GALATIA ILLINOIS | GALATIA | IL | 63529 | Effective | Privately owned facility | 002 |  | 00545 | Solids, settleable | 1 | Effluent gross | 3 | 20081031 | [24 empty] | ML/L | <= | 0.5 | ML/L | max
[12 empty] | 2009 | 2009-01-31 | IL0061727 | ICIS-NPDES | THE AMERICAN COAL COMPANY | 596 MILE EAST OF GALATIA ILLINOIS | GALATIA | IL | 63530 | Effective | Privately owned facility | 002 |  | 00545 | Solids, settleable | 1 | Effluent gross | 3 | 20090131 | [22 empty] | < | 0.5 | ML/L | <= | 0.5 | ML/L | max
[12 empty] | 2009 | 2009-04-30 | IL0061727 | ICIS-NPDES | THE AMERICAN COAL COMPANY | 597 MILE EAST OF GALATIA ILLINOIS | GALATIA | IL | 63531 | Effective | Privately owned facility | 002 |  | 00545 | Solids, settleable | 1 | Effluent gross | 3 | 20090430 | [22 empty] | < | 0.05 | ML/L | <= | 0.5 | ML/L | max
[12 empty] | 2009 | 2009-07-31 | IL0061727 | ICIS-NPDES | THE AMERICAN COAL COMPANY | 598 MILE EAST OF GALATIA ILLINOIS | GALATIA | IL | 63532 | Effective | Privately owned facility | 002 |  | 00545 | Solids, settleable | 1 | Effluent gross | 3 | 20090731 | [22 empty] | < | 0.05 | ML/L | <= | 0.5 | ML/L | max
[12 empty] | 2009 | 2009-10-31 | IL0061727 | ICIS-NPDES | THE AMERICAN COAL COMPANY | 599 MILE EAST OF GALATIA ILLINOIS | GALATIA | IL | 63533 | Effective | Privately owned facility | 002 |  | 00545 | Solids, settleable | 1 | Effluent gross | 3 | 20091031 | [22 empty] | < | 0.05 | ML/L | <= | 0.5 | ML/L | max
[12 empty] | 2010 | 2010-01-31 | IL0061727 | ICIS-NPDES | THE AMERICAN COAL COMPANY | 600 MILE EAST OF GALATIA ILLINOIS | GALATIA | IL | 63534 | Effective | Privately owned facility | 002 |  | 00545 | Solids, settleable | 1 | Effluent gross | 3 | 20100131 | [22 empty] | < | 0.5 | ML/L | <= | 0.5 | ML/L | max
[12 empty] | 2010 | 2010-04-30 | IL0061727 | ICIS-NPDES | THE AMERICAN COAL COMPANY | 601 MILE EAST OF GALATIA ILLINOIS | GALATIA | IL | 63535 | Effective | Privately owned facility | 002 |  | 00545 | Solids, settleable | 1 | Effluent gross | 3 | 20100430 | [22 empty] | < | 0.05 | ML/L | <= | 0.5 | ML/L | max
[12 empty] | 2010 | 2010-07-31 | IL0061727 | ICIS-NPDES | THE AMERICAN COAL COMPANY | 602 MILE EAST OF GALATIA ILLINOIS | GALATIA | IL | 63536 | Effective | Privately owned facility | 002 |  | 00545 | Solids, settleable | 1 | Effluent gross | 3 | 20100731 | [22 empty] | < | 0.05 | ML/L | <= | 0.5 | ML/L | max
[12 empty] | 2010 | 2010-10-31 | IL0061727 | ICIS-NPDES | THE AMERICAN COAL COMPANY | 603 MILE EAST OF GALATIA ILLINOIS | GALATIA | IL | 63537 | Effective | Privately owned facility | 002 |  | 00545 | Solids, settleable | 1 | Effluent gross | 3 | 20101031 | [22 empty] | < | 0.05 | ML/L | <= | 0.5 | ML/L | max
[12 empty] | 2011 | 2011-01-31 | IL0061727 | ICIS-NPDES | THE AMERICAN COAL COMPANY | 604 MILE EAST OF GALATIA ILLINOIS | GALATIA | IL | 63538 | Effective | Privately owned facility | 002 |  | 00545 | Solids, settleable | 1 | Effluent gross | 3 | 20110131 | [22 empty] | < | 0.5 | ML/L | <= | 0.5 | ML/L | max
[12 empty] | 2011 | 2011-04-30 | IL0061727 | ICIS-NPDES | THE AMERICAN COAL COMPANY | 605 MILE EAST OF GALATIA ILLINOIS | GALATIA | IL | 63539 | Effective | Privately owned facility | 002 |  | 00545 | Solids, settleable | 1 | Effluent gross | 3 | 20110430 | [22 empty] | < | 0.1 | MG/L | <= | 0.5 | ML/L | max | effluent | E90 |  | 0
[12 empty] | 2011 | 2011-07-31 | IL0061727 | ICIS-NPDES | THE AMERICAN COAL COMPANY | 606 MILE EAST OF GALATIA ILLINOIS | GALATIA | IL | 63540 | Effective | Privately owned facility | 002 |  | 00545 | Solids, settleable | 1 | Effluent gross | 3 | 20110731 | [22 empty] | < | 0.1 | ML/L | <= | 0.5 | ML/L | max
[12 empty] | 2011 | 2011-10-31 | IL0061727 | ICIS-NPDES | THE AMERICAN COAL COMPANY | 607 MILE EAST OF GALATIA ILLINOIS | GALATIA | IL | 63541 | Effective | Privately owned facility | 002 |  | 00545 | Solids, settleable | 1 | Effluent gross | 3 | 20111031 | [22 empty] | < | 0.1 | ML/L | <= | 0.5 | ML/L | max
[12 empty] | 2012 | 2012-01-31 | IL0061727 | ICIS-NPDES | THE AMERICAN COAL COMPANY | 608 MILE EAST OF GALATIA ILLINOIS | GALATIA | IL | 63542 | Effective | Privately owned facility | 002 |  | 00545 | Solids, settleable | 1 | Effluent gross | 3 | 20120131 | [23 empty] | 0.1 | ML/L | <= | 0.5 | ML/L | max
[12 empty] | 2012 | 2012-04-30 | IL0061727 | ICIS-NPDES | THE AMERICAN COAL COMPANY | 609 MILE EAST OF GALATIA ILLINOIS | GALATIA | IL | 63543 | Effective | Privately owned facility | 002 |  | 00545 | Solids, settleable | 1 | Effluent gross | 3 | 20120430 | [22 empty] | < | 0.1 | ML/L | <= | 0.5 | ML/L | max
[12 empty] | 2007 | 2007-10-31 | IL0061727 | ICIS-NPDES | THE AMERICAN COAL COMPANY | 610 MILE EAST OF GALATIA ILLINOIS | GALATIA | IL | 63544 | Effective | Privately owned facility | 002 |  | 00940 | Chloride (as Cl) | 1 | Effluent gross | 3 | 20071031 | [24 empty] | MG/L | <= | 2000 | MG/L | max
[12 empty] | 2007 | 2007-11-30 | IL0061727 | ICIS-NPDES | THE AMERICAN COAL COMPANY | 611 MILE EAST OF GALATIA ILLINOIS | GALATIA | IL | 63545 | Effective | Privately owned facility | 002 |  | 00940 | Chloride (as Cl) | 1 | Effluent gross | 3 | 20071130 | [24 empty] | MG/L | <= | 2000 | MG/L | max
[12 empty] | 2007 | 2007-12-31 | IL0061727 | ICIS-NPDES | THE AMERICAN COAL COMPANY | 612 MILE EAST OF GALATIA ILLINOIS | GALATIA | IL | 63546 | Effective | Privately owned facility | 002 |  | 00940 | Chloride (as Cl) | 1 | Effluent gross | 3 | 20071231 | [24 empty] | MG/L | <= | 2000 | MG/L | max
[12 empty] | 2008 | 2008-01-31 | IL0061727 | ICIS-NPDES | THE AMERICAN COAL COMPANY | 613 MILE EAST OF GALATIA ILLINOIS | GALATIA | IL | 63547 | Effective | Privately owned facility | 002 |  | 00940 | Chloride (as Cl) | 1 | Effluent gross | 3 | 20080131 | [24 empty] | MG/L | <= | 2000 | MG/L | max
[12 empty] | 2008 | 2008-02-29 | IL0061727 | ICIS-NPDES | THE AMERICAN COAL COMPANY | 614 MILE EAST OF GALATIA ILLINOIS | GALATIA | IL | 63548 | Effective | Privately owned facility | 002 |  | 00940 | Chloride (as Cl) | 1 | Effluent gross | 3 | 20080229 | [24 empty] | MG/L | <= | 2000 | MG/L | max
[12 empty] | 2008 | 2008-03-31 | IL0061727 | ICIS-NPDES | THE AMERICAN COAL COMPANY | 615 MILE EAST OF GALATIA ILLINOIS | GALATIA | IL | 63549 | Effective | Privately owned facility | 002 |  | 00940 | Chloride (as Cl) | 1 | Effluent gross | 3 | 20080331 | [24 empty] | MG/L | <= | 2000 | MG/L | max
[12 empty] | 2008 | 2008-04-30 | IL0061727 | ICIS-NPDES | THE AMERICAN COAL COMPANY | 616 MILE EAST OF GALATIA ILLINOIS | GALATIA | IL | 63550 | Effective | Privately owned facility | 002 |  | 00940 | Chloride (as Cl) | 1 | Effluent gross | 3 | 20080430 | [24 empty] | MG/L | <= | 2000 | MG/L | max
[12 empty] | 2008 | 2008-05-31 | IL0061727 | ICIS-NPDES | THE AMERICAN COAL COMPANY | 617 MILE EAST OF GALATIA ILLINOIS | GALATIA | IL | 63551 | Effective | Privately owned facility | 002 |  | 00940 | Chloride (as Cl) | 1 | Effluent gross | 3 | 20080531 | [24 empty] | MG/L | <= | 2000 | MG/L | max
[12 empty] | 2008 | 2008-06-30 | IL0061727 | ICIS-NPDES | THE AMERICAN COAL COMPANY | 618 MILE EAST OF GALATIA ILLINOIS | GALATIA | IL | 63552 | Effective | Privately owned facility | 002 |  | 00940 | Chloride (as Cl) | 1 | Effluent gross | 3 | 20080630 | [24 empty] | MG/L | <= | 2000 | MG/L | max
[12 empty] | 2008 | 2008-07-31 | IL0061727 | ICIS-NPDES | THE AMERICAN COAL COMPANY | 619 MILE EAST OF GALATIA ILLINOIS | GALATIA | IL | 63553 | Effective | Privately owned facility | 002 |  | 00940 | Chloride (as Cl) | 1 | Effluent gross | 3 | 20080731 | [24 empty] | MG/L | <= | 2000 | MG/L | max
[12 empty] | 2008 | 2008-08-31 | IL0061727 | ICIS-NPDES | THE AMERICAN COAL COMPANY | 620 MILE EAST OF GALATIA ILLINOIS | GALATIA | IL | 63554 | Effective | Privately owned facility | 002 |  | 00940 | Chloride (as Cl) | 1 | Effluent gross | 3 | 20080831 | [24 empty] | MG/L | <= | 2000 | MG/L | max
[12 empty] | 2008 | 2008-09-30 | IL0061727 | ICIS-NPDES | THE AMERICAN COAL COMPANY | 621 MILE EAST OF GALATIA ILLINOIS | GALATIA | IL | 63555 | Effective | Privately owned facility | 002 |  | 00940 | Chloride (as Cl) | 1 | Effluent gross | 3 | 20080930 | [24 empty] | MG/L | <= | 2000 | MG/L | max
[12 empty] | 2008 | 2008-10-31 | IL0061727 | ICIS-NPDES | THE AMERICAN COAL COMPANY | 622 MILE EAST OF GALATIA ILLINOIS | GALATIA | IL | 63556 | Effective | Privately owned facility | 002 |  | 00940 | Chloride (as Cl) | 1 | Effluent gross | 3 | 20081031 | [24 empty] | MG/L | <= | 2000 | MG/L | max
[12 empty] | 2008 | 2008-11-30 | IL0061727 | ICIS-NPDES | THE AMERICAN COAL COMPANY | 623 MILE EAST OF GALATIA ILLINOIS | GALATIA | IL | 63557 | Effective | Privately owned facility | 002 |  | 00940 | Chloride (as Cl) | 1 | Effluent gross | 3 | 20081130 |  | 5442 | MG/L |  |  | MG/L | min | [5 empty] | 5442 | MG/L |  |  | MG/L | avg | [5 empty] | 5442 | MG/L | <= | 2000 | MG/L | max | effluent | E90 |  | 0
[12 empty] | 2008 | 2008-12-31 | IL0061727 | ICIS-NPDES | THE AMERICAN COAL COMPANY | 624 MILE EAST OF GALATIA ILLINOIS | GALATIA | IL | 63558 | Effective | Privately owned facility | 002 |  | 00940 | Chloride (as Cl) | 1 | Effluent gross | 3 | 20081231 |  | 7090 | MG/L |  |  | MG/L | min | [5 empty] | 7090 | MG/L |  |  | MG/L | avg | [5 empty] | 7090 | MG/L | <= | 2000 | MG/L | max | effluent | E90 |  | 0
[12 empty] | 2009 | 2009-01-31 | IL0061727 | ICIS-NPDES | THE AMERICAN COAL COMPANY | 625 MILE EAST OF GALATIA ILLINOIS | GALATIA | IL | 63559 | Effective | Privately owned facility | 002 |  | 00940 | Chloride (as Cl) | 1 | Effluent gross | 3 | 20090131 |  | 7090 | MG/L |  |  | MG/L | min | [5 empty] | 7090 | MG/L |  |  | MG/L | avg | [5 empty] | 7090 | MG/L | <= | 2000 | MG/L | max | effluent | E90 |  | 0
[12 empty] | 2009 | 2009-02-28 | IL0061727 | ICIS-NPDES | THE AMERICAN COAL COMPANY | 626 MILE EAST OF GALATIA ILLINOIS | GALATIA | IL | 63560 | Effective | Privately owned facility | 002 |  | 00940 | Chloride (as Cl) | 1 | Effluent gross | 3 | 20090228 |  | 4874 | MG/L |  |  | MG/L | min | [5 empty] | 4874 | MG/L |  |  | MG/L | avg | [5 empty] | 4874 | MG/L | <= | 2000 | MG/L | max | effluent | E90 |  | 0
[12 empty] | 2009 | 2009-03-31 | IL0061727 | ICIS-NPDES | THE AMERICAN COAL COMPANY | 627 MILE EAST OF GALATIA ILLINOIS | GALATIA | IL | 63561 | Effective | Privately owned facility | 002 |  | 00940 | Chloride (as Cl) | 1 | Effluent gross | 3 | 20090331 |  | 5388 | MG/L |  |  | MG/L | min | [5 empty] | 5388 | MG/L |  |  | MG/L | avg | [5 empty] | 5388 | MG/L | <= | 2000 | MG/L | max | effluent | E90 |  | 0
[12 empty] | 2009 | 2009-04-30 | IL0061727 | ICIS-NPDES | THE AMERICAN COAL COMPANY | 628 MILE EAST OF GALATIA ILLINOIS | GALATIA | IL | 63562 | Effective | Privately owned facility | 002 |  | 00940 | Chloride (as Cl) | 1 | Effluent gross | 3 | 20090430 |  | 43 | MG/L |  |  | MG/L | min | [5 empty] | 43 | MG/L |  |  | MG/L | avg | [5 empty] | 43 | MG/L | <= | 2000 | MG/L | max
[12 empty] | 2009 | 2009-05-31 | IL0061727 | ICIS-NPDES | THE AMERICAN COAL COMPANY | 629 MILE EAST OF GALATIA ILLINOIS | GALATIA | IL | 63563 | Effective | Privately owned facility | 002 |  | 00940 | Chloride (as Cl) | 1 | Effluent gross | 3 | 20090531 |  | 6789 | MG/L |  |  | MG/L | min | [5 empty] | 6789 | MG/L |  |  | MG/L | avg | [5 empty] | 6789 | MG/L | <= | 2000 | MG/L | max | effluent | E90 |  | 0
[12 empty] | 2009 | 2009-06-30 | IL0061727 | ICIS-NPDES | THE AMERICAN COAL COMPANY | 630 MILE EAST OF GALATIA ILLINOIS | GALATIA | IL | 63564 | Effective | Privately owned facility | 002 |  | 00940 | Chloride (as Cl) | 1 | Effluent gross | 3 | 20090630 |  | 7959 | MG/L |  |  | MG/L | min | [5 empty] | 7959 | MG/L |  |  | MG/L | avg | [5 empty] | 7959 | MG/L | <= | 2000 | MG/L | max | effluent | E90 |  | 0
[12 empty] | 2009 | 2009-07-31 | IL0061727 | ICIS-NPDES | THE AMERICAN COAL COMPANY | 631 MILE EAST OF GALATIA ILLINOIS | GALATIA | IL | 63565 | Effective | Privately owned facility | 002 |  | 00940 | Chloride (as Cl) | 1 | Effluent gross | 3 | 20090731 |  | 5229 | MG/L |  |  | MG/L | min | [5 empty] | 5229 | MG/L |  |  | MG/L | avg | [5 empty] | 5229 | MG/L | <= | 2000 | MG/L | max | effluent | E90 |  | 0
[12 empty] | 2009 | 2009-08-31 | IL0061727 | ICIS-NPDES | THE AMERICAN COAL COMPANY | 632 MILE EAST OF GALATIA ILLINOIS | GALATIA | IL | 63566 | Effective | Privately owned facility | 002 |  | 00940 | Chloride (as Cl) | 1 | Effluent gross | 3 | 20090831 | [24 empty] | MG/L | <= | 2000 | MG/L | max
[12 empty] | 2009 | 2009-09-30 | IL0061727 | ICIS-NPDES | THE AMERICAN COAL COMPANY | 633 MILE EAST OF GALATIA ILLINOIS | GALATIA | IL | 63567 | Effective | Privately owned facility | 002 |  | 00940 | Chloride (as Cl) | 1 | Effluent gross | 3 | 20090930 |  | 2437 | MG/L |  |  | MG/L | min | [5 empty] | 2437 | MG/L |  |  | MG/L | avg | [5 empty] | 2437 | MG/L | <= | 2000 | MG/L | max | effluent | E90 |  | 0
[12 empty] | 2009 | 2009-10-31 | IL0061727 | ICIS-NPDES | THE AMERICAN COAL COMPANY | 634 MILE EAST OF GALATIA ILLINOIS | GALATIA | IL | 63568 | Effective | Privately owned facility | 002 |  | 00940 | Chloride (as Cl) | 1 | Effluent gross | 3 | 20091031 |  | 1817 | MG/L |  |  | MG/L | min | [5 empty] | 1817 | MG/L |  |  | MG/L | avg | [5 empty] | 1817 | MG/L | <= | 2000 | MG/L | max
[12 empty] | 2009 | 2009-11-30 | IL0061727 | ICIS-NPDES | THE AMERICAN COAL COMPANY | 635 MILE EAST OF GALATIA ILLINOIS | GALATIA | IL | 63569 | Effective | Privately owned facility | 002 |  | 00940 | Chloride (as Cl) | 1 | Effluent gross | 3 | 20091130 |  | 829 | MG/L |  |  | MG/L | min | [5 empty] | 829 | MG/L |  |  | MG/L | avg | [5 empty] | 829 | MG/L | <= | 2000 | MG/L | max
[12 empty] | 2009 | 2009-12-31 | IL0061727 | ICIS-NPDES | THE AMERICAN COAL COMPANY | 636 MILE EAST OF GALATIA ILLINOIS | GALATIA | IL | 63570 | Effective | Privately owned facility | 002 |  | 00940 | Chloride (as Cl) | 1 | Effluent gross | 3 | 20091231 |  | 2269 | MG/L |  |  | MG/L | min | [5 empty] | 2269 | MG/L |  |  | MG/L | avg | [5 empty] | 2269 | MG/L | <= | 2000 | MG/L | max | effluent | E90 |  | 0
[12 empty] | 2010 | 2010-01-31 | IL0061727 | ICIS-NPDES | THE AMERICAN COAL COMPANY | 637 MILE EAST OF GALATIA ILLINOIS | GALATIA | IL | 63571 | Effective | Privately owned facility | 002 |  | 00940 | Chloride (as Cl) | 1 | Effluent gross | 3 | 20100131 | [24 empty] | MG/L | <= | 2000 | MG/L | max
[12 empty] | 2010 | 2010-02-28 | IL0061727 | ICIS-NPDES | THE AMERICAN COAL COMPANY | 638 MILE EAST OF GALATIA ILLINOIS | GALATIA | IL | 63572 | Effective | Privately owned facility | 002 |  | 00940 | Chloride (as Cl) | 1 | Effluent gross | 3 | 20100228 | [24 empty] | MG/L | <= | 2000 | MG/L | max
[12 empty] | 2010 | 2010-03-31 | IL0061727 | ICIS-NPDES | THE AMERICAN COAL COMPANY | 639 MILE EAST OF GALATIA ILLINOIS | GALATIA | IL | 63573 | Effective | Privately owned facility | 002 |  | 00940 | Chloride (as Cl) | 1 | Effluent gross | 3 | 20100331 |  | 2269 | MG/L |  |  | MG/L | min | [5 empty] | 2269 | MG/L |  |  | MG/L | avg | [5 empty] | 2269 | MG/L | <= | 2000 | MG/L | max | effluent | E90 |  | 0
[12 empty] | 2010 | 2010-04-30 | IL0061727 | ICIS-NPDES | THE AMERICAN COAL COMPANY | 640 MILE EAST OF GALATIA ILLINOIS | GALATIA | IL | 63574 | Effective | Privately owned facility | 002 |  | 00940 | Chloride (as Cl) | 1 | Effluent gross | 3 | 20100430 |  | 2659 | MG/L |  |  | MG/L | min | [5 empty] | 2659 | MG/L |  |  | MG/L | avg | [5 empty] | 2659 | MG/L | <= | 2000 | MG/L | max | effluent | E90 |  | 0
[12 empty] | 2010 | 2010-05-31 | IL0061727 | ICIS-NPDES | THE AMERICAN COAL COMPANY | 641 MILE EAST OF GALATIA ILLINOIS | GALATIA | IL | 63575 | Effective | Privately owned facility | 002 |  | 00940 | Chloride (as Cl) | 1 | Effluent gross | 3 | 20100531 |  | 1640 | MG/L |  |  | MG/L | min | [5 empty] | 1640 | MG/L |  |  | MG/L | avg | [5 empty] | 1640 | MG/L | <= | 2000 | MG/L | max
[12 empty] | 2010 | 2010-06-30 | IL0061727 | ICIS-NPDES | THE AMERICAN COAL COMPANY | 642 MILE EAST OF GALATIA ILLINOIS | GALATIA | IL | 63576 | Effective | Privately owned facility | 002 |  | 00940 | Chloride (as Cl) | 1 | Effluent gross | 3 | 20100630 | [24 empty] | MG/L | <= | 2000 | MG/L | max
[12 empty] | 2010 | 2010-07-31 | IL0061727 | ICIS-NPDES | THE AMERICAN COAL COMPANY | 643 MILE EAST OF GALATIA ILLINOIS | GALATIA | IL | 63577 | Effective | Privately owned facility | 002 |  | 00940 | Chloride (as Cl) | 1 | Effluent gross | 3 | 20100731 | [24 empty] | MG/L | <= | 2000 | MG/L | max
[12 empty] | 2010 | 2010-08-31 | IL0061727 | ICIS-NPDES | THE AMERICAN COAL COMPANY | 644 MILE EAST OF GALATIA ILLINOIS | GALATIA | IL | 63578 | Effective | Privately owned facility | 002 |  | 00940 | Chloride (as Cl) | 1 | Effluent gross | 3 | 20100831 |  | 1161 | MG/L |  |  | MG/L | min | [5 empty] | 1161 | MG/L |  |  | MG/L | avg | [5 empty] | 1161 | MG/L | <= | 2000 | MG/L | max
[12 empty] | 2010 | 2010-09-30 | IL0061727 | ICIS-NPDES | THE AMERICAN COAL COMPANY | 645 MILE EAST OF GALATIA ILLINOIS | GALATIA | IL | 63579 | Effective | Privately owned facility | 002 |  | 00940 | Chloride (as Cl) | 1 | Effluent gross | 3 | 20100930 | [24 empty] | MG/L | <= | 2000 | MG/L | max
[12 empty] | 2010 | 2010-10-31 | IL0061727 | ICIS-NPDES | THE AMERICAN COAL COMPANY | 646 MILE EAST OF GALATIA ILLINOIS | GALATIA | IL | 63580 | Effective | Privately owned facility | 002 |  | 00940 | Chloride (as Cl) | 1 | Effluent gross | 3 | 20101031 |  | 1516 | MG/L |  |  | MG/L | min | [5 empty] | 1516 | MG/L |  |  | MG/L | avg | [5 empty] | 1516 | MG/L | <= | 2000 | MG/L | max
[12 empty] | 2010 | 2010-11-30 | IL0061727 | ICIS-NPDES | THE AMERICAN COAL COMPANY | 647 MILE EAST OF GALATIA ILLINOIS | GALATIA | IL | 63581 | Effective | Privately owned facility | 002 |  | 00940 | Chloride (as Cl) | 1 | Effluent gross | 3 | 20101130 |  | 1329 | MG/L |  |  | MG/L | min | [5 empty] | 1329 | MG/L |  |  | MG/L | avg | [5 empty] | 1329 | MG/L | <= | 2000 | MG/L | max
[12 empty] | 2010 | 2010-12-31 | IL0061727 | ICIS-NPDES | THE AMERICAN COAL COMPANY | 648 MILE EAST OF GALATIA ILLINOIS | GALATIA | IL | 63582 | Effective | Privately owned facility | 002 |  | 00940 | Chloride (as Cl) | 1 | Effluent gross | 3 | 20101231 |  | 1888 | MG/L |  |  | MG/L | min | [5 empty] | 1888 | MG/L |  |  | MG/L | avg | [5 empty] | 1888 | MG/L | <= | 2000 | MG/L | max
[12 empty] | 2011 | 2011-01-31 | IL0061727 | ICIS-NPDES | THE AMERICAN COAL COMPANY | 649 MILE EAST OF GALATIA ILLINOIS | GALATIA | IL | 63583 | Effective | Privately owned facility | 002 |  | 00940 | Chloride (as Cl) | 1 | Effluent gross | 3 | 20110131 |  | 7622 | MG/L |  |  | MG/L | min | [5 empty] | 7622 | MG/L |  |  | MG/L | avg | [5 empty] | 7622 | MG/L | <= | 2000 | MG/L | max | effluent | E90 |  | 0
[12 empty] | 2011 | 2011-02-28 | IL0061727 | ICIS-NPDES | THE AMERICAN COAL COMPANY | 650 MILE EAST OF GALATIA ILLINOIS | GALATIA | IL | 63584 | Effective | Privately owned facility | 002 |  | 00940 | Chloride (as Cl) | 1 | Effluent gross | 3 | 20110228 |  | 2180 | MG/L |  |  | MG/L | min | [5 empty] | 2180 | MG/L |  |  | MG/L | avg | [5 empty] | 2180 | MG/L | <= | 2000 | MG/L | max | effluent | E90 |  | 0
[12 empty] | 2011 | 2011-03-31 | IL0061727 | ICIS-NPDES | THE AMERICAN COAL COMPANY | 651 MILE EAST OF GALATIA ILLINOIS | GALATIA | IL | 63585 | Effective | Privately owned facility | 002 |  | 00940 | Chloride (as Cl) | 1 | Effluent gross | 3 | 20110331 |  | 860 | MG/L |  |  | MG/L | min | [5 empty] | 860 | MG/L |  |  | MG/L | avg | [5 empty] | 860 | MG/L | <= | 2000 | MG/L | max
[12 empty] | 2011 | 2011-04-30 | IL0061727 | ICIS-NPDES | THE AMERICAN COAL COMPANY | 652 MILE EAST OF GALATIA ILLINOIS | GALATIA | IL | 63586 | Effective | Privately owned facility | 002 |  | 00940 | Chloride (as Cl) | 1 | Effluent gross | 3 | 20110430 |  | 1728 | MG/L |  |  | MG/L | min | [5 empty] | 1728 | MG/L |  |  | MG/L | avg | [5 empty] | 1728 | MG/L | <= | 2000 | MG/L | max
[12 empty] | 2011 | 2011-05-31 | IL0061727 | ICIS-NPDES | THE AMERICAN COAL COMPANY | 653 MILE EAST OF GALATIA ILLINOIS | GALATIA | IL | 63587 | Effective | Privately owned facility | 002 |  | 00940 | Chloride (as Cl) | 1 | Effluent gross | 3 | 20110531 |  | 789 | MG/L |  |  | MG/L | min | [5 empty] | 789 | MG/L |  |  | MG/L | avg | [5 empty] | 789 | MG/L | <= | 2000 | MG/L | max
[12 empty] | 2011 | 2011-06-30 | IL0061727 | ICIS-NPDES | THE AMERICAN COAL COMPANY | 654 MILE EAST OF GALATIA ILLINOIS | GALATIA | IL | 63588 | Effective | Privately owned facility | 002 |  | 00940 | Chloride (as Cl) | 1 | Effluent gross | 3 | 20110630 |  | 2375 | MG/L |  |  | MG/L | min | [5 empty] | 2375 | MG/L |  |  | MG/L | avg | [5 empty] | 2375 | MG/L | <= | 2000 | MG/L | max | effluent | E90 |  | 0
[12 empty] | 2011 | 2011-07-31 | IL0061727 | ICIS-NPDES | THE AMERICAN COAL COMPANY | 655 MILE EAST OF GALATIA ILLINOIS | GALATIA | IL | 63589 | Effective | Privately owned facility | 002 |  | 00940 | Chloride (as Cl) | 1 | Effluent gross | 3 | 20110731 | [24 empty] | MG/L | <= | 2000 | MG/L | max
[12 empty] | 2011 | 2011-08-31 | IL0061727 | ICIS-NPDES | THE AMERICAN COAL COMPANY | 656 MILE EAST OF GALATIA ILLINOIS | GALATIA | IL | 63590 | Effective | Privately owned facility | 002 |  | 00940 | Chloride (as Cl) | 1 | Effluent gross | 3 | 20110831 | [24 empty] | MG/L | <= | 2000 | MG/L | max
[12 empty] | 2011 | 2011-09-30 | IL0061727 | ICIS-NPDES | THE AMERICAN COAL COMPANY | 657 MILE EAST OF GALATIA ILLINOIS | GALATIA | IL | 63591 | Effective | Privately owned facility | 002 |  | 00940 | Chloride (as Cl) | 1 | Effluent gross | 3 | 20110930 |  | 2641 | MG/L |  |  | MG/L | min | [5 empty] | 2641 | MG/L |  |  | MG/L | avg | [5 empty] | 2641 | MG/L | <= | 2000 | MG/L | max | effluent | E90 |  | 0
[12 empty] | 2011 | 2011-10-31 | IL0061727 | ICIS-NPDES | THE AMERICAN COAL COMPANY | 658 MILE EAST OF GALATIA ILLINOIS | GALATIA | IL | 63592 | Effective | Privately owned facility | 002 |  | 00940 | Chloride (as Cl) | 1 | Effluent gross | 3 | 20111031 | [24 empty] | MG/L | <= | 2000 | MG/L | max
[12 empty] | 2011 | 2011-11-30 | IL0061727 | ICIS-NPDES | THE AMERICAN COAL COMPANY | 659 MILE EAST OF GALATIA ILLINOIS | GALATIA | IL | 63593 | Effective | Privately owned facility | 002 |  | 00940 | Chloride (as Cl) | 1 | Effluent gross | 3 | 20111130 | [24 empty] | MG/L | <= | 2000 | MG/L | max
[12 empty] | 2011 | 2011-12-31 | IL0061727 | ICIS-NPDES | THE AMERICAN COAL COMPANY | 660 MILE EAST OF GALATIA ILLINOIS | GALATIA | IL | 63594 | Effective | Privately owned facility | 002 |  | 00940 | Chloride (as Cl) | 1 | Effluent gross | 3 | 20111231 | [24 empty] | MG/L | <= | 2000 | MG/L | max
[12 empty] | 2012 | 2012-01-31 | IL0061727 | ICIS-NPDES | THE AMERICAN COAL COMPANY | 661 MILE EAST OF GALATIA ILLINOIS | GALATIA | IL | 63595 | Effective | Privately owned facility | 002 |  | 00940 | Chloride (as Cl) | 1 | Effluent gross | 3 | 20120131 | [24 empty] | MG/L | <= | 2000 | MG/L | max
[12 empty] | 2012 | 2012-02-29 | IL0061727 | ICIS-NPDES | THE AMERICAN COAL COMPANY | 662 MILE EAST OF GALATIA ILLINOIS | GALATIA | IL | 63596 | Effective | Privately owned facility | 002 |  | 00940 | Chloride (as Cl) | 1 | Effluent gross | 3 | 20120229 | [24 empty] | MG/L | <= | 2000 | MG/L | max
[12 empty] | 2012 | 2012-03-31 | IL0061727 | ICIS-NPDES | THE AMERICAN COAL COMPANY | 663 MILE EAST OF GALATIA ILLINOIS | GALATIA | IL | 63597 | Effective | Privately owned facility | 002 |  | 00940 | Chloride (as Cl) | 1 | Effluent gross | 3 | 20120331 | [24 empty] | MG/L | <= | 2000 | MG/L | max
[12 empty] | 2012 | 2012-04-30 | IL0061727 | ICIS-NPDES | THE AMERICAN COAL COMPANY | 664 MILE EAST OF GALATIA ILLINOIS | GALATIA | IL | 63598 | Effective | Privately owned facility | 002 |  | 00940 | Chloride (as Cl) | 1 | Effluent gross | 3 | 20120430 | [24 empty] | MG/L | <= | 2000 | MG/L | max
[12 empty] | 2007 | 2007-10-31 | IL0061727 | ICIS-NPDES | THE AMERICAN COAL COMPANY | 665 MILE EAST OF GALATIA ILLINOIS | GALATIA | IL | 63599 | Effective | Privately owned facility | 002 |  | 00945 | Sulfate, total (as SO4) | 1 | Effluent gross | 3 | 20071031 | [24 empty] | MG/L | <= | 3500 | MG/L | max
[12 empty] | 2007 | 2007-11-30 | IL0061727 | ICIS-NPDES | THE AMERICAN COAL COMPANY | 666 MILE EAST OF GALATIA ILLINOIS | GALATIA | IL | 63600 | Effective | Privately owned facility | 002 |  | 00945 | Sulfate, total (as SO4) | 1 | Effluent gross | 3 | 20071130 | [24 empty] | MG/L | <= | 3500 | MG/L | max
[12 empty] | 2007 | 2007-12-31 | IL0061727 | ICIS-NPDES | THE AMERICAN COAL COMPANY | 667 MILE EAST OF GALATIA ILLINOIS | GALATIA | IL | 63601 | Effective | Privately owned facility | 002 |  | 00945 | Sulfate, total (as SO4) | 1 | Effluent gross | 3 | 20071231 | [24 empty] | MG/L | <= | 3500 | MG/L | max
[12 empty] | 2008 | 2008-01-31 | IL0061727 | ICIS-NPDES | THE AMERICAN COAL COMPANY | 668 MILE EAST OF GALATIA ILLINOIS | GALATIA | IL | 63602 | Effective | Privately owned facility | 002 |  | 00945 | Sulfate, total (as SO4) | 1 | Effluent gross | 3 | 20080131 | [24 empty] | MG/L | <= | 3500 | MG/L | max
[12 empty] | 2008 | 2008-02-29 | IL0061727 | ICIS-NPDES | THE AMERICAN COAL COMPANY | 669 MILE EAST OF GALATIA ILLINOIS | GALATIA | IL | 63603 | Effective | Privately owned facility | 002 |  | 00945 | Sulfate, total (as SO4) | 1 | Effluent gross | 3 | 20080229 | [24 empty] | MG/L | <= | 3500 | MG/L | max
[12 empty] | 2008 | 2008-03-31 | IL0061727 | ICIS-NPDES | THE AMERICAN COAL COMPANY | 670 MILE EAST OF GALATIA ILLINOIS | GALATIA | IL | 63604 | Effective | Privately owned facility | 002 |  | 00945 | Sulfate, total (as SO4) | 1 | Effluent gross | 3 | 20080331 | [24 empty] | MG/L | <= | 3500 | MG/L | max
[12 empty] | 2008 | 2008-04-30 | IL0061727 | ICIS-NPDES | THE AMERICAN COAL COMPANY | 671 MILE EAST OF GALATIA ILLINOIS | GALATIA | IL | 63605 | Effective | Privately owned facility | 002 |  | 00945 | Sulfate, total (as SO4) | 1 | Effluent gross | 3 | 20080430 | [24 empty] | MG/L | <= | 3500 | MG/L | max
[12 empty] | 2008 | 2008-05-31 | IL0061727 | ICIS-NPDES | THE AMERICAN COAL COMPANY | 672 MILE EAST OF GALATIA ILLINOIS | GALATIA | IL | 63606 | Effective | Privately owned facility | 002 |  | 00945 | Sulfate, total (as SO4) | 1 | Effluent gross | 3 | 20080531 | [24 empty] | MG/L | <= | 3500 | MG/L | max
[12 empty] | 2008 | 2008-06-30 | IL0061727 | ICIS-NPDES | THE AMERICAN COAL COMPANY | 673 MILE EAST OF GALATIA ILLINOIS | GALATIA | IL | 63607 | Effective | Privately owned facility | 002 |  | 00945 | Sulfate, total (as SO4) | 1 | Effluent gross | 3 | 20080630 | [24 empty] | MG/L | <= | 3500 | MG/L | max
[12 empty] | 2008 | 2008-07-31 | IL0061727 | ICIS-NPDES | THE AMERICAN COAL COMPANY | 674 MILE EAST OF GALATIA ILLINOIS | GALATIA | IL | 63608 | Effective | Privately owned facility | 002 |  | 00945 | Sulfate, total (as SO4) | 1 | Effluent gross | 3 | 20080731 | [24 empty] | MG/L | <= | 3500 | MG/L | max
[12 empty] | 2008 | 2008-08-31 | IL0061727 | ICIS-NPDES | THE AMERICAN COAL COMPANY | 675 MILE EAST OF GALATIA ILLINOIS | GALATIA | IL | 63609 | Effective | Privately owned facility | 002 |  | 00945 | Sulfate, total (as SO4) | 1 | Effluent gross | 3 | 20080831 | [24 empty] | MG/L | <= | 3500 | MG/L | max
[12 empty] | 2008 | 2008-09-30 | IL0061727 | ICIS-NPDES | THE AMERICAN COAL COMPANY | 676 MILE EAST OF GALATIA ILLINOIS | GALATIA | IL | 63610 | Effective | Privately owned facility | 002 |  | 00945 | Sulfate, total (as SO4) | 1 | Effluent gross | 3 | 20080930 | [24 empty] | MG/L | <= | 3500 | MG/L | max
[12 empty] | 2008 | 2008-10-31 | IL0061727 | ICIS-NPDES | THE AMERICAN COAL COMPANY | 677 MILE EAST OF GALATIA ILLINOIS | GALATIA | IL | 63611 | Effective | Privately owned facility | 002 |  | 00945 | Sulfate, total (as SO4) | 1 | Effluent gross | 3 | 20081031 | [24 empty] | MG/L | <= | 3500 | MG/L | max
[12 empty] | 2008 | 2008-11-30 | IL0061727 | ICIS-NPDES | THE AMERICAN COAL COMPANY | 678 MILE EAST OF GALATIA ILLINOIS | GALATIA | IL | 63612 | Effective | Privately owned facility | 002 |  | 00945 | Sulfate, total (as SO4) | 1 | Effluent gross | 3 | 20081130 |  | 1707 | MG/L |  |  | MG/L | min | [5 empty] | 1707 | MG/L |  |  | MG/L | avg | [5 empty] | 1707 | MG/L | <= | 3500 | MG/L | max
[12 empty] | 2008 | 2008-12-31 | IL0061727 | ICIS-NPDES | THE AMERICAN COAL COMPANY | 679 MILE EAST OF GALATIA ILLINOIS | GALATIA | IL | 63613 | Effective | Privately owned facility | 002 |  | 00945 | Sulfate, total (as SO4) | 1 | Effluent gross | 3 | 20081231 |  | 1637 | MG/L |  |  | MG/L | min | [5 empty] | 1637 | MG/L |  |  | MG/L | avg | [5 empty] | 1637 | MG/L | <= | 3500 | MG/L | max
[12 empty] | 2009 | 2009-01-31 | IL0061727 | ICIS-NPDES | THE AMERICAN COAL COMPANY | 680 MILE EAST OF GALATIA ILLINOIS | GALATIA | IL | 63614 | Effective | Privately owned facility | 002 |  | 00945 | Sulfate, total (as SO4) | 1 | Effluent gross | 3 | 20090131 |  | 1763 | MG/L |  |  | MG/L | min | [5 empty] | 1763 | MG/L |  |  | MG/L | avg | [5 empty] | 1763 | MG/L | <= | 3500 | MG/L | max
[12 empty] | 2009 | 2009-02-28 | IL0061727 | ICIS-NPDES | THE AMERICAN COAL COMPANY | 681 MILE EAST OF GALATIA ILLINOIS | GALATIA | IL | 63615 | Effective | Privately owned facility | 002 |  | 00945 | Sulfate, total (as SO4) | 1 | Effluent gross | 3 | 20090228 |  | 1622 | MG/L |  |  | MG/L | min | [5 empty] | 1622 | MG/L |  |  | MG/L | avg | [5 empty] | 1622 | MG/L | <= | 3500 | MG/L | max
[12 empty] | 2009 | 2009-03-31 | IL0061727 | ICIS-NPDES | THE AMERICAN COAL COMPANY | 682 MILE EAST OF GALATIA ILLINOIS | GALATIA | IL | 63616 | Effective | Privately owned facility | 002 |  | 00945 | Sulfate, total (as SO4) | 1 | Effluent gross | 3 | 20090331 |  | 1791 | MG/L |  |  | MG/L | min | [5 empty] | 1791 | MG/L |  |  | MG/L | avg | [5 empty] | 1791 | MG/L | <= | 3500 | MG/L | max
[12 empty] | 2009 | 2009-04-30 | IL0061727 | ICIS-NPDES | THE AMERICAN COAL COMPANY | 683 MILE EAST OF GALATIA ILLINOIS | GALATIA | IL | 63617 | Effective | Privately owned facility | 002 |  | 00945 | Sulfate, total (as SO4) | 1 | Effluent gross | 3 | 20090430 |  | 1681 | MG/L |  |  | MG/L | min | [5 empty] | 1681 | MG/L |  |  | MG/L | avg | [5 empty] | 1681 | MG/L | <= | 3500 | MG/L | max
[12 empty] | 2009 | 2009-05-31 | IL0061727 | ICIS-NPDES | THE AMERICAN COAL COMPANY | 684 MILE EAST OF GALATIA ILLINOIS | GALATIA | IL | 63618 | Effective | Privately owned facility | 002 |  | 00945 | Sulfate, total (as SO4) | 1 | Effluent gross | 3 | 20090531 |  | 1508 | MG/L |  |  | MG/L | min | [5 empty] | 1508 | MG/L |  |  | MG/L | avg | [5 empty] | 1508 | MG/L | <= | 3500 | MG/L | max
[12 empty] | 2009 | 2009-06-30 | IL0061727 | ICIS-NPDES | THE AMERICAN COAL COMPANY | 685 MILE EAST OF GALATIA ILLINOIS | GALATIA | IL | 63619 | Effective | Privately owned facility | 002 |  | 00945 | Sulfate, total (as SO4) | 1 | Effluent gross | 3 | 20090630 |  | 1664 | MG/L |  |  | MG/L | min | [5 empty] | 1664 | MG/L |  |  | MG/L | avg | [5 empty] | 1664 | MG/L | <= | 3500 | MG/L | max
[12 empty] | 2009 | 2009-07-31 | IL0061727 | ICIS-NPDES | THE AMERICAN COAL COMPANY | 686 MILE EAST OF GALATIA ILLINOIS | GALATIA | IL | 63620 | Effective | Privately owned facility | 002 |  | 00945 | Sulfate, total (as SO4) | 1 | Effluent gross | 3 | 20090731 |  | 2257 | MG/L |  |  | MG/L | min | [5 empty] | 2257 | MG/L |  |  | MG/L | avg | [5 empty] | 2257 | MG/L | <= | 3500 | MG/L | max
[12 empty] | 2009 | 2009-08-31 | IL0061727 | ICIS-NPDES | THE AMERICAN COAL COMPANY | 687 MILE EAST OF GALATIA ILLINOIS | GALATIA | IL | 63621 | Effective | Privately owned facility | 002 |  | 00945 | Sulfate, total (as SO4) | 1 | Effluent gross | 3 | 20090831 | [24 empty] | MG/L | <= | 3500 | MG/L | max
[12 empty] | 2009 | 2009-09-30 | IL0061727 | ICIS-NPDES | THE AMERICAN COAL COMPANY | 688 MILE EAST OF GALATIA ILLINOIS | GALATIA | IL | 63622 | Effective | Privately owned facility | 002 |  | 00945 | Sulfate, total (as SO4) | 1 | Effluent gross | 3 | 20090930 |  | 1408 | MG/L |  |  | MG/L | min | [5 empty] | 1408 | MG/L |  |  | MG/L | avg | [5 empty] | 1408 | MG/L | <= | 3500 | MG/L | max
[12 empty] | 2009 | 2009-10-31 | IL0061727 | ICIS-NPDES | THE AMERICAN COAL COMPANY | 689 MILE EAST OF GALATIA ILLINOIS | GALATIA | IL | 63623 | Effective | Privately owned facility | 002 |  | 00945 | Sulfate, total (as SO4) | 1 | Effluent gross | 3 | 20091031 |  | 1514 | MG/L |  |  | MG/L | min | [5 empty] | 1514 | MG/L |  |  | MG/L | avg | [5 empty] | 1514 | MG/L | <= | 3500 | MG/L | max
[12 empty] | 2009 | 2009-11-30 | IL0061727 | ICIS-NPDES | THE AMERICAN COAL COMPANY | 690 MILE EAST OF GALATIA ILLINOIS | GALATIA | IL | 63624 | Effective | Privately owned facility | 002 |  | 00945 | Sulfate, total (as SO4) | 1 | Effluent gross | 3 | 20091130 |  | 0.2 | MG/L |  |  | MG/L | min | [5 empty] | 0.2 | MG/L |  |  | MG/L | avg | [5 empty] | 0.2 | MG/L | <= | 3500 | MG/L | max
[12 empty] | 2009 | 2009-12-31 | IL0061727 | ICIS-NPDES | THE AMERICAN COAL COMPANY | 691 MILE EAST OF GALATIA ILLINOIS | GALATIA | IL | 63625 | Effective | Privately owned facility | 002 |  | 00945 | Sulfate, total (as SO4) | 1 | Effluent gross | 3 | 20091231 |  | 1827 | MG/L |  |  | MG/L | min | [5 empty] | 1827 | MG/L |  |  | MG/L | avg | [5 empty] | 1827 | MG/L | <= | 3500 | MG/L | max
[12 empty] | 2010 | 2010-01-31 | IL0061727 | ICIS-NPDES | THE AMERICAN COAL COMPANY | 692 MILE EAST OF GALATIA ILLINOIS | GALATIA | IL | 63626 | Effective | Privately owned facility | 002 |  | 00945 | Sulfate, total (as SO4) | 1 | Effluent gross | 3 | 20100131 | [24 empty] | MG/L | <= | 3500 | MG/L | max
[12 empty] | 2010 | 2010-02-28 | IL0061727 | ICIS-NPDES | THE AMERICAN COAL COMPANY | 693 MILE EAST OF GALATIA ILLINOIS | GALATIA | IL | 63627 | Effective | Privately owned facility | 002 |  | 00945 | Sulfate, total (as SO4) | 1 | Effluent gross | 3 | 20100228 | [24 empty] | MG/L | <= | 3500 | MG/L | max
[12 empty] | 2010 | 2010-03-31 | IL0061727 | ICIS-NPDES | THE AMERICAN COAL COMPANY | 694 MILE EAST OF GALATIA ILLINOIS | GALATIA | IL | 63628 | Effective | Privately owned facility | 002 |  | 00945 | Sulfate, total (as SO4) | 1 | Effluent gross | 3 | 20100331 |  | 1639 | MG/L |  |  | MG/L | min | [5 empty] | 1639 | MG/L |  |  | MG/L | avg | [5 empty] | 1639 | MG/L | <= | 3500 | MG/L | max
[12 empty] | 2010 | 2010-04-30 | IL0061727 | ICIS-NPDES | THE AMERICAN COAL COMPANY | 695 MILE EAST OF GALATIA ILLINOIS | GALATIA | IL | 63629 | Effective | Privately owned facility | 002 |  | 00945 | Sulfate, total (as SO4) | 1 | Effluent gross | 3 | 20100430 |  | 1833 | MG/L |  |  | MG/L | min | [5 empty] | 1833 | MG/L |  |  | MG/L | avg | [5 empty] | 1833 | MG/L | <= | 3500 | MG/L | max
[12 empty] | 2010 | 2010-05-31 | IL0061727 | ICIS-NPDES | THE AMERICAN COAL COMPANY | 696 MILE EAST OF GALATIA ILLINOIS | GALATIA | IL | 63630 | Effective | Privately owned facility | 002 |  | 00945 | Sulfate, total (as SO4) | 1 | Effluent gross | 3 | 20100531 |  | 1367 | MG/L |  |  | MG/L | min | [5 empty] | 1367 | MG/L |  |  | MG/L | avg | [5 empty] | 1367 | MG/L | <= | 3500 | MG/L | max
[12 empty] | 2010 | 2010-06-30 | IL0061727 | ICIS-NPDES | THE AMERICAN COAL COMPANY | 697 MILE EAST OF GALATIA ILLINOIS | GALATIA | IL | 63631 | Effective | Privately owned facility | 002 |  | 00945 | Sulfate, total (as SO4) | 1 | Effluent gross | 3 | 20100630 | [24 empty] | MG/L | <= | 3500 | MG/L | max
[12 empty] | 2010 | 2010-07-31 | IL0061727 | ICIS-NPDES | THE AMERICAN COAL COMPANY | 698 MILE EAST OF GALATIA ILLINOIS | GALATIA | IL | 63632 | Effective | Privately owned facility | 002 |  | 00945 | Sulfate, total (as SO4) | 1 | Effluent gross | 3 | 20100731 | [24 empty] | MG/L | <= | 3500 | MG/L | max
[12 empty] | 2010 | 2010-08-31 | IL0061727 | ICIS-NPDES | THE AMERICAN COAL COMPANY | 699 MILE EAST OF GALATIA ILLINOIS | GALATIA | IL | 63633 | Effective | Privately owned facility | 002 |  | 00945 | Sulfate, total (as SO4) | 1 | Effluent gross | 3 | 20100831 |  | 667 | MG/L |  |  | MG/L | min | [5 empty] | 667 | MG/L |  |  | MG/L | avg | [5 empty] | 667 | MG/L | <= | 3500 | MG/L | max
[12 empty] | 2010 | 2010-09-30 | IL0061727 | ICIS-NPDES | THE AMERICAN COAL COMPANY | 700 MILE EAST OF GALATIA ILLINOIS | GALATIA | IL | 63634 | Effective | Privately owned facility | 002 |  | 00945 | Sulfate, total (as SO4) | 1 | Effluent gross | 3 | 20100930 | [24 empty] | MG/L | <= | 3500 | MG/L | max
[12 empty] | 2010 | 2010-10-31 | IL0061727 | ICIS-NPDES | THE AMERICAN COAL COMPANY | 701 MILE EAST OF GALATIA ILLINOIS | GALATIA | IL | 63635 | Effective | Privately owned facility | 002 |  | 00945 | Sulfate, total (as SO4) | 1 | Effluent gross | 3 | 20101031 |  | 640 | MG/L |  |  | MG/L | min | [5 empty] | 640 | MG/L |  |  | MG/L | avg | [5 empty] | 640 | MG/L | <= | 3500 | MG/L | max
[12 empty] | 2010 | 2010-11-30 | IL0061727 | ICIS-NPDES | THE AMERICAN COAL COMPANY | 702 MILE EAST OF GALATIA ILLINOIS | GALATIA | IL | 63636 | Effective | Privately owned facility | 002 |  | 00945 | Sulfate, total (as SO4) | 1 | Effluent gross | 3 | 20101130 |  | 539 | MG/L |  |  | MG/L | min | [5 empty] | 539 | MG/L |  |  | MG/L | avg | [5 empty] | 539 | MG/L | <= | 3500 | MG/L | max
[12 empty] | 2010 | 2010-12-31 | IL0061727 | ICIS-NPDES | THE AMERICAN COAL COMPANY | 703 MILE EAST OF GALATIA ILLINOIS | GALATIA | IL | 63637 | Effective | Privately owned facility | 002 |  | 00945 | Sulfate, total (as SO4) | 1 | Effluent gross | 3 | 20101231 |  | 656 | MG/L |  |  | MG/L | min | [5 empty] | 656 | MG/L |  |  | MG/L | avg | [5 empty] | 656 | MG/L | <= | 3500 | MG/L | max
[12 empty] | 2011 | 2011-01-31 | IL0061727 | ICIS-NPDES | THE AMERICAN COAL COMPANY | 704 MILE EAST OF GALATIA ILLINOIS | GALATIA | IL | 63638 | Effective | Privately owned facility | 002 |  | 00945 | Sulfate, total (as SO4) | 1 | Effluent gross | 3 | 20110131 |  | 1965 | MG/L |  |  | MG/L | min | [5 empty] | 1965 | MG/L |  |  | MG/L | avg | [5 empty] | 1965 | MG/L | <= | 3500 | MG/L | max
[12 empty] | 2011 | 2011-02-28 | IL0061727 | ICIS-NPDES | THE AMERICAN COAL COMPANY | 705 MILE EAST OF GALATIA ILLINOIS | GALATIA | IL | 63639 | Effective | Privately owned facility | 002 |  | 00945 | Sulfate, total (as SO4) | 1 | Effluent gross | 3 | 20110228 |  | 642 | MG/L |  |  | MG/L | min | [5 empty] | 642 | MG/L |  |  | MG/L | avg | [5 empty] | 642 | MG/L | <= | 3500 | MG/L | max
[12 empty] | 2011 | 2011-03-31 | IL0061727 | ICIS-NPDES | THE AMERICAN COAL COMPANY | 706 MILE EAST OF GALATIA ILLINOIS | GALATIA | IL | 63640 | Effective | Privately owned facility | 002 |  | 00945 | Sulfate, total (as SO4) | 1 | Effluent gross | 3 | 20110331 |  | 487 | MG/L |  |  | MG/L | min | [5 empty] | 487 | MG/L |  |  | MG/L | avg | [5 empty] | 487 | MG/L | <= | 3500 | MG/L | max
[12 empty] | 2011 | 2011-04-30 | IL0061727 | ICIS-NPDES | THE AMERICAN COAL COMPANY | 707 MILE EAST OF GALATIA ILLINOIS | GALATIA | IL | 63641 | Effective | Privately owned facility | 002 |  | 00945 | Sulfate, total (as SO4) | 1 | Effluent gross | 3 | 20110430 |  | 1744 | MG/L |  |  | MG/L | min | [5 empty] | 1744 | MG/L |  |  | MG/L | avg | [5 empty] | 1744 | MG/L | <= | 3500 | MG/L | max
[12 empty] | 2011 | 2011-05-31 | IL0061727 | ICIS-NPDES | THE AMERICAN COAL COMPANY | 708 MILE EAST OF GALATIA ILLINOIS | GALATIA | IL | 63642 | Effective | Privately owned facility | 002 |  | 00945 | Sulfate, total (as SO4) | 1 | Effluent gross | 3 | 20110531 |  | 861 | MG/L |  |  | MG/L | min | [5 empty] | 861 | MG/L |  |  | MG/L | avg | [5 empty] | 861 | MG/L | <= | 3500 | MG/L | max
[12 empty] | 2011 | 2011-06-30 | IL0061727 | ICIS-NPDES | THE AMERICAN COAL COMPANY | 709 MILE EAST OF GALATIA ILLINOIS | GALATIA | IL | 63643 | Effective | Privately owned facility | 002 |  | 00945 | Sulfate, total (as SO4) | 1 | Effluent gross | 3 | 20110630 |  | 1389 | MG/L |  |  | MG/L | min | [5 empty] | 1389 | MG/L |  |  | MG/L | avg | [5 empty] | 1389 | MG/L | <= | 3500 | MG/L | max
[12 empty] | 2011 | 2011-07-31 | IL0061727 | ICIS-NPDES | THE AMERICAN COAL COMPANY | 710 MILE EAST OF GALATIA ILLINOIS | GALATIA | IL | 63644 | Effective | Privately owned facility | 002 |  | 00945 | Sulfate, total (as SO4) | 1 | Effluent gross | 3 | 20110731 | [24 empty] | MG/L | <= | 3500 | MG/L | max
[12 empty] | 2011 | 2011-08-31 | IL0061727 | ICIS-NPDES | THE AMERICAN COAL COMPANY | 711 MILE EAST OF GALATIA ILLINOIS | GALATIA | IL | 63645 | Effective | Privately owned facility | 002 |  | 00945 | Sulfate, total (as SO4) | 1 | Effluent gross | 3 | 20110831 | [24 empty] | MG/L | <= | 3500 | MG/L | max
[12 empty] | 2011 | 2011-09-30 | IL0061727 | ICIS-NPDES | THE AMERICAN COAL COMPANY | 712 MILE EAST OF GALATIA ILLINOIS | GALATIA | IL | 63646 | Effective | Privately owned facility | 002 |  | 00945 | Sulfate, total (as SO4) | 1 | Effluent gross | 3 | 20110930 |  | 2280 | MG/L |  |  | MG/L | min | [5 empty] | 2280 | MG/L |  |  | MG/L | avg | [5 empty] | 2280 | MG/L | <= | 3500 | MG/L | max
[12 empty] | 2011 | 2011-10-31 | IL0061727 | ICIS-NPDES | THE AMERICAN COAL COMPANY | 713 MILE EAST OF GALATIA ILLINOIS | GALATIA | IL | 63647 | Effective | Privately owned facility | 002 |  | 00945 | Sulfate, total (as SO4) | 1 | Effluent gross | 3 | 20111031 | [24 empty] | MG/L | <= | 3500 | MG/L | max
[12 empty] | 2011 | 2011-11-30 | IL0061727 | ICIS-NPDES | THE AMERICAN COAL COMPANY | 714 MILE EAST OF GALATIA ILLINOIS | GALATIA | IL | 63648 | Effective | Privately owned facility | 002 |  | 00945 | Sulfate, total (as SO4) | 1 | Effluent gross | 3 | 20111130 | [24 empty] | MG/L | <= | 3500 | MG/L | max
[12 empty] | 2011 | 2011-12-31 | IL0061727 | ICIS-NPDES | THE AMERICAN COAL COMPANY | 715 MILE EAST OF GALATIA ILLINOIS | GALATIA | IL | 63649 | Effective | Privately owned facility | 002 |  | 00945 | Sulfate, total (as SO4) | 1 | Effluent gross | 3 | 20111231 | [24 empty] | MG/L | <= | 3500 | MG/L | max
[12 empty] | 2012 | 2012-01-31 | IL0061727 | ICIS-NPDES | THE AMERICAN COAL COMPANY | 716 MILE EAST OF GALATIA ILLINOIS | GALATIA | IL | 63650 | Effective | Privately owned facility | 002 |  | 00945 | Sulfate, total (as SO4) | 1 | Effluent gross | 3 | 20120131 | [24 empty] | MG/L | <= | 3500 | MG/L | max
[12 empty] | 2012 | 2012-02-29 | IL0061727 | ICIS-NPDES | THE AMERICAN COAL COMPANY | 717 MILE EAST OF GALATIA ILLINOIS | GALATIA | IL | 63651 | Effective | Privately owned facility | 002 |  | 00945 | Sulfate, total (as SO4) | 1 | Effluent gross | 3 | 20120229 | [24 empty] | MG/L | <= | 3500 | MG/L | max
[12 empty] | 2012 | 2012-03-31 | IL0061727 | ICIS-NPDES | THE AMERICAN COAL COMPANY | 718 MILE EAST OF GALATIA ILLINOIS | GALATIA | IL | 63652 | Effective | Privately owned facility | 002 |  | 00945 | Sulfate, total (as SO4) | 1 | Effluent gross | 3 | 20120331 | [24 empty] | MG/L | <= | 3500 | MG/L | max
[12 empty] | 2012 | 2012-04-30 | IL0061727 | ICIS-NPDES | THE AMERICAN COAL COMPANY | 719 MILE EAST OF GALATIA ILLINOIS | GALATIA | IL | 63653 | Effective | Privately owned facility | 002 |  | 00945 | Sulfate, total (as SO4) | 1 | Effluent gross | 3 | 20120430 | [24 empty] | MG/L | <= | 3500 | MG/L | max
[12 empty] | 2007 | 2007-10-31 | IL0061727 | ICIS-NPDES | THE AMERICAN COAL COMPANY | 720 MILE EAST OF GALATIA ILLINOIS | GALATIA | IL | 63654 | Effective | Privately owned facility | 002 |  | 01045 | Iron, total (as Fe) | 1 | Effluent gross | 3 | 20071031 | [13 empty] | MG/L | <= | 3.5 | MG/L | avg | [6 empty] | MG/L | <= | 7 | MG/L | max
[12 empty] | 2007 | 2007-11-30 | IL0061727 | ICIS-NPDES | THE AMERICAN COAL COMPANY | 721 MILE EAST OF GALATIA ILLINOIS | GALATIA | IL | 63655 | Effective | Privately owned facility | 002 |  | 01045 | Iron, total (as Fe) | 1 | Effluent gross | 3 | 20071130 | [13 empty] | MG/L | <= | 3.5 | MG/L | avg | [6 empty] | MG/L | <= | 7 | MG/L | max
[12 empty] | 2007 | 2007-12-31 | IL0061727 | ICIS-NPDES | THE AMERICAN COAL COMPANY | 722 MILE EAST OF GALATIA ILLINOIS | GALATIA | IL | 63656 | Effective | Privately owned facility | 002 |  | 01045 | Iron, total (as Fe) | 1 | Effluent gross | 3 | 20071231 | [13 empty] | MG/L | <= | 3.5 | MG/L | avg | [6 empty] | MG/L | <= | 7 | MG/L | max
[12 empty] | 2008 | 2008-01-31 | IL0061727 | ICIS-NPDES | THE AMERICAN COAL COMPANY | 723 MILE EAST OF GALATIA ILLINOIS | GALATIA | IL | 63657 | Effective | Privately owned facility | 002 |  | 01045 | Iron, total (as Fe) | 1 | Effluent gross | 3 | 20080131 | [13 empty] | MG/L | <= | 3.5 | MG/L | avg | [6 empty] | MG/L | <= | 7 | MG/L | max
[12 empty] | 2008 | 2008-02-29 | IL0061727 | ICIS-NPDES | THE AMERICAN COAL COMPANY | 724 MILE EAST OF GALATIA ILLINOIS | GALATIA | IL | 63658 | Effective | Privately owned facility | 002 |  | 01045 | Iron, total (as Fe) | 1 | Effluent gross | 3 | 20080229 | [13 empty] | MG/L | <= | 3.5 | MG/L | avg | [6 empty] | MG/L | <= | 7 | MG/L | max
[12 empty] | 2008 | 2008-03-31 | IL0061727 | ICIS-NPDES | THE AMERICAN COAL COMPANY | 725 MILE EAST OF GALATIA ILLINOIS | GALATIA | IL | 63659 | Effective | Privately owned facility | 002 |  | 01045 | Iron, total (as Fe) | 1 | Effluent gross | 3 | 20080331 | [13 empty] | MG/L | <= | 3.5 | MG/L | avg | [6 empty] | MG/L | <= | 7 | MG/L | max
[12 empty] | 2008 | 2008-04-30 | IL0061727 | ICIS-NPDES | THE AMERICAN COAL COMPANY | 726 MILE EAST OF GALATIA ILLINOIS | GALATIA | IL | 63660 | Effective | Privately owned facility | 002 |  | 01045 | Iron, total (as Fe) | 1 | Effluent gross | 3 | 20080430 | [13 empty] | MG/L | <= | 3.5 | MG/L | avg | [6 empty] | MG/L | <= | 7 | MG/L | max
[12 empty] | 2008 | 2008-05-31 | IL0061727 | ICIS-NPDES | THE AMERICAN COAL COMPANY | 727 MILE EAST OF GALATIA ILLINOIS | GALATIA | IL | 63661 | Effective | Privately owned facility | 002 |  | 01045 | Iron, total (as Fe) | 1 | Effluent gross | 3 | 20080531 | [13 empty] | MG/L | <= | 3.5 | MG/L | avg | [6 empty] | MG/L | <= | 7 | MG/L | max
[12 empty] | 2008 | 2008-06-30 | IL0061727 | ICIS-NPDES | THE AMERICAN COAL COMPANY | 728 MILE EAST OF GALATIA ILLINOIS | GALATIA | IL | 63662 | Effective | Privately owned facility | 002 |  | 01045 | Iron, total (as Fe) | 1 | Effluent gross | 3 | 20080630 | [13 empty] | MG/L | <= | 3.5 | MG/L | avg | [6 empty] | MG/L | <= | 7 | MG/L | max
[12 empty] | 2008 | 2008-07-31 | IL0061727 | ICIS-NPDES | THE AMERICAN COAL COMPANY | 729 MILE EAST OF GALATIA ILLINOIS | GALATIA | IL | 63663 | Effective | Privately owned facility | 002 |  | 01045 | Iron, total (as Fe) | 1 | Effluent gross | 3 | 20080731 | [13 empty] | MG/L | <= | 3.5 | MG/L | avg | [6 empty] | MG/L | <= | 7 | MG/L | max
[12 empty] | 2008 | 2008-08-31 | IL0061727 | ICIS-NPDES | THE AMERICAN COAL COMPANY | 730 MILE EAST OF GALATIA ILLINOIS | GALATIA | IL | 63664 | Effective | Privately owned facility | 002 |  | 01045 | Iron, total (as Fe) | 1 | Effluent gross | 3 | 20080831 | [13 empty] | MG/L | <= | 3.5 | MG/L | avg | [6 empty] | MG/L | <= | 7 | MG/L | max
[12 empty] | 2008 | 2008-09-30 | IL0061727 | ICIS-NPDES | THE AMERICAN COAL COMPANY | 731 MILE EAST OF GALATIA ILLINOIS | GALATIA | IL | 63665 | Effective | Privately owned facility | 002 |  | 01045 | Iron, total (as Fe) | 1 | Effluent gross | 3 | 20080930 | [13 empty] | MG/L | <= | 3.5 | MG/L | avg | [6 empty] | MG/L | <= | 7 | MG/L | max
[12 empty] | 2008 | 2008-10-31 | IL0061727 | ICIS-NPDES | THE AMERICAN COAL COMPANY | 732 MILE EAST OF GALATIA ILLINOIS | GALATIA | IL | 63666 | Effective | Privately owned facility | 002 |  | 01045 | Iron, total (as Fe) | 1 | Effluent gross | 3 | 20081031 | [13 empty] | MG/L | <= | 3.5 | MG/L | avg | [6 empty] | MG/L | <= | 7 | MG/L | max
[12 empty] | 2008 | 2008-11-30 | IL0061727 | ICIS-NPDES | THE AMERICAN COAL COMPANY | 733 MILE EAST OF GALATIA ILLINOIS | GALATIA | IL | 63667 | Effective | Privately owned facility | 002 |  | 01045 | Iron, total (as Fe) | 1 | Effluent gross | 3 | 20081130 |  | 0.75 | MG/L |  |  | MG/L | min | [5 empty] | 0.75 | MG/L | <= | 3.5 | MG/L | avg | [5 empty] | 0.75 | MG/L | <= | 7 | MG/L | max
[12 empty] | 2008 | 2008-12-31 | IL0061727 | ICIS-NPDES | THE AMERICAN COAL COMPANY | 734 MILE EAST OF GALATIA ILLINOIS | GALATIA | IL | 63668 | Effective | Privately owned facility | 002 |  | 01045 | Iron, total (as Fe) | 1 | Effluent gross | 3 | 20081231 |  | 0.49 | MG/L |  |  | MG/L | min | [5 empty] | 0.49 | MG/L | <= | 3.5 | MG/L | avg | [5 empty] | 0.49 | MG/L | <= | 7 | MG/L | max
[12 empty] | 2009 | 2009-01-31 | IL0061727 | ICIS-NPDES | THE AMERICAN COAL COMPANY | 735 MILE EAST OF GALATIA ILLINOIS | GALATIA | IL | 63669 | Effective | Privately owned facility | 002 |  | 01045 | Iron, total (as Fe) | 1 | Effluent gross | 3 | 20090131 |  | 0.28 | MG/L |  |  | MG/L | min | [5 empty] | 0.28 | MG/L | <= | 3.5 | MG/L | avg | [5 empty] | 0.28 | MG/L | <= | 7 | MG/L | max
[12 empty] | 2009 | 2009-02-28 | IL0061727 | ICIS-NPDES | THE AMERICAN COAL COMPANY | 736 MILE EAST OF GALATIA ILLINOIS | GALATIA | IL | 63670 | Effective | Privately owned facility | 002 |  | 01045 | Iron, total (as Fe) | 1 | Effluent gross | 3 | 20090228 |  | 0.56 | MG/L |  |  | MG/L | min | [5 empty] | 0.56 | MG/L | <= | 3.5 | MG/L | avg | [5 empty] | 0.56 | MG/L | <= | 7 | MG/L | max
[12 empty] | 2009 | 2009-03-31 | IL0061727 | ICIS-NPDES | THE AMERICAN COAL COMPANY | 737 MILE EAST OF GALATIA ILLINOIS | GALATIA | IL | 63671 | Effective | Privately owned facility | 002 |  | 01045 | Iron, total (as Fe) | 1 | Effluent gross | 3 | 20090331 |  | 0.29 | MG/L |  |  | MG/L | min | [5 empty] | 0.29 | MG/L | <= | 3.5 | MG/L | avg | [5 empty] | 0.29 | MG/L | <= | 7 | MG/L | max
[12 empty] | 2009 | 2009-04-30 | IL0061727 | ICIS-NPDES | THE AMERICAN COAL COMPANY | 738 MILE EAST OF GALATIA ILLINOIS | GALATIA | IL | 63672 | Effective | Privately owned facility | 002 |  | 01045 | Iron, total (as Fe) | 1 | Effluent gross | 3 | 20090430 |  | 0.31 | MG/L |  |  | MG/L | min | [5 empty] | 0.31 | MG/L | <= | 3.5 | MG/L | avg | [5 empty] | 0.31 | MG/L | <= | 7 | MG/L | max
[12 empty] | 2009 | 2009-05-31 | IL0061727 | ICIS-NPDES | THE AMERICAN COAL COMPANY | 739 MILE EAST OF GALATIA ILLINOIS | GALATIA | IL | 63673 | Effective | Privately owned facility | 002 |  | 01045 | Iron, total (as Fe) | 1 | Effluent gross | 3 | 20090531 |  | 0.2 | MG/L |  |  | MG/L | min | [5 empty] | 0.2 | MG/L | <= | 3.5 | MG/L | avg | [5 empty] | 0.2 | MG/L | <= | 7 | MG/L | max
[12 empty] | 2009 | 2009-06-30 | IL0061727 | ICIS-NPDES | THE AMERICAN COAL COMPANY | 740 MILE EAST OF GALATIA ILLINOIS | GALATIA | IL | 63674 | Effective | Privately owned facility | 002 |  | 01045 | Iron, total (as Fe) | 1 | Effluent gross | 3 | 20090630 |  | 0.11 | MG/L |  |  | MG/L | min | [5 empty] | 0.11 | MG/L | <= | 3.5 | MG/L | avg | [5 empty] | 0.11 | MG/L | <= | 7 | MG/L | max
[12 empty] | 2009 | 2009-07-31 | IL0061727 | ICIS-NPDES | THE AMERICAN COAL COMPANY | 741 MILE EAST OF GALATIA ILLINOIS | GALATIA | IL | 63675 | Effective | Privately owned facility | 002 |  | 01045 | Iron, total (as Fe) | 1 | Effluent gross | 3 | 20090731 |  | 0.08 | MG/L |  |  | MG/L | min | [5 empty] | 0.08 | MG/L | <= | 3.5 | MG/L | avg | [5 empty] | 0.08 | MG/L | <= | 7 | MG/L | max
[12 empty] | 2009 | 2009-08-31 | IL0061727 | ICIS-NPDES | THE AMERICAN COAL COMPANY | 742 MILE EAST OF GALATIA ILLINOIS | GALATIA | IL | 63676 | Effective | Privately owned facility | 002 |  | 01045 | Iron, total (as Fe) | 1 | Effluent gross | 3 | 20090831 | [13 empty] | MG/L | <= | 3.5 | MG/L | avg | [6 empty] | MG/L | <= | 7 | MG/L | max
[12 empty] | 2009 | 2009-09-30 | IL0061727 | ICIS-NPDES | THE AMERICAN COAL COMPANY | 743 MILE EAST OF GALATIA ILLINOIS | GALATIA | IL | 63677 | Effective | Privately owned facility | 002 |  | 01045 | Iron, total (as Fe) | 1 | Effluent gross | 3 | 20090930 |  | 0.22 | MG/L |  |  | MG/L | min | [5 empty] | 0.22 | MG/L | <= | 3.5 | MG/L | avg | [5 empty] | 0.22 | MG/L | <= | 7 | MG/L | max
[12 empty] | 2009 | 2009-10-31 | IL0061727 | ICIS-NPDES | THE AMERICAN COAL COMPANY | 744 MILE EAST OF GALATIA ILLINOIS | GALATIA | IL | 63678 | Effective | Privately owned facility | 002 |  | 01045 | Iron, total (as Fe) | 1 | Effluent gross | 3 | 20091031 |  | 0.31 | MG/L |  |  | MG/L | min | [5 empty] | 0.31 | MG/L | <= | 3.5 | MG/L | avg | [5 empty] | 0.31 | MG/L | <= | 7 | MG/L | max
[12 empty] | 2009 | 2009-11-30 | IL0061727 | ICIS-NPDES | THE AMERICAN COAL COMPANY | 745 MILE EAST OF GALATIA ILLINOIS | GALATIA | IL | 63679 | Effective | Privately owned facility | 002 |  | 01045 | Iron, total (as Fe) | 1 | Effluent gross | 3 | 20091130 |  | 1.56 | MG/L |  |  | MG/L | min | [5 empty] | 1.56 | MG/L | <= | 3.5 | MG/L | avg | [5 empty] | 1.56 | MG/L | <= | 7 | MG/L | max
[12 empty] | 2009 | 2009-12-31 | IL0061727 | ICIS-NPDES | THE AMERICAN COAL COMPANY | 746 MILE EAST OF GALATIA ILLINOIS | GALATIA | IL | 63680 | Effective | Privately owned facility | 002 |  | 01045 | Iron, total (as Fe) | 1 | Effluent gross | 3 | 20091231 |  | 0.16 | MG/L |  |  | MG/L | min | [5 empty] | 0.16 | MG/L | <= | 3.5 | MG/L | avg | [5 empty] | 0.16 | MG/L | <= | 7 | MG/L | max
[12 empty] | 2010 | 2010-01-31 | IL0061727 | ICIS-NPDES | THE AMERICAN COAL COMPANY | 747 MILE EAST OF GALATIA ILLINOIS | GALATIA | IL | 63681 | Effective | Privately owned facility | 002 |  | 01045 | Iron, total (as Fe) | 1 | Effluent gross | 3 | 20100131 | [13 empty] | MG/L | <= | 3.5 | MG/L | avg | [6 empty] | MG/L | <= | 7 | MG/L | max
[12 empty] | 2010 | 2010-02-28 | IL0061727 | ICIS-NPDES | THE AMERICAN COAL COMPANY | 748 MILE EAST OF GALATIA ILLINOIS | GALATIA | IL | 63682 | Effective | Privately owned facility | 002 |  | 01045 | Iron, total (as Fe) | 1 | Effluent gross | 3 | 20100228 | [13 empty] | MG/L | <= | 3.5 | MG/L | avg | [6 empty] | MG/L | <= | 7 | MG/L | max
[12 empty] | 2010 | 2010-03-31 | IL0061727 | ICIS-NPDES | THE AMERICAN COAL COMPANY | 749 MILE EAST OF GALATIA ILLINOIS | GALATIA | IL | 63683 | Effective | Privately owned facility | 002 |  | 01045 | Iron, total (as Fe) | 1 | Effluent gross | 3 | 20100331 |  | 0.06 | MG/L |  |  | MG/L | min | [5 empty] | 0.06 | MG/L | <= | 3.5 | MG/L | avg | [5 empty] | 0.06 | MG/L | <= | 7 | MG/L | max
[12 empty] | 2010 | 2010-04-30 | IL0061727 | ICIS-NPDES | THE AMERICAN COAL COMPANY | 750 MILE EAST OF GALATIA ILLINOIS | GALATIA | IL | 63684 | Effective | Privately owned facility | 002 |  | 01045 | Iron, total (as Fe) | 1 | Effluent gross | 3 | 20100430 |  | 0.14 | MG/L |  |  | MG/L | min | [5 empty] | 0.14 | MG/L | <= | 3.5 | MG/L | avg | [5 empty] | 0.14 | MG/L | <= | 7 | MG/L | max
[12 empty] | 2010 | 2010-05-31 | IL0061727 | ICIS-NPDES | THE AMERICAN COAL COMPANY | 751 MILE EAST OF GALATIA ILLINOIS | GALATIA | IL | 63685 | Effective | Privately owned facility | 002 |  | 01045 | Iron, total (as Fe) | 1 | Effluent gross | 3 | 20100531 |  | 0.1 | MG/L |  |  | MG/L | min | [5 empty] | 0.1 | MG/L | <= | 3.5 | MG/L | avg | [5 empty] | 0.1 | MG/L | <= | 7 | MG/L | max
[12 empty] | 2010 | 2010-06-30 | IL0061727 | ICIS-NPDES | THE AMERICAN COAL COMPANY | 752 MILE EAST OF GALATIA ILLINOIS | GALATIA | IL | 63686 | Effective | Privately owned facility | 002 |  | 01045 | Iron, total (as Fe) | 1 | Effluent gross | 3 | 20100630 | [13 empty] | MG/L | <= | 3.5 | MG/L | avg | [6 empty] | MG/L | <= | 7 | MG/L | max
[12 empty] | 2010 | 2010-07-31 | IL0061727 | ICIS-NPDES | THE AMERICAN COAL COMPANY | 753 MILE EAST OF GALATIA ILLINOIS | GALATIA | IL | 63687 | Effective | Privately owned facility | 002 |  | 01045 | Iron, total (as Fe) | 1 | Effluent gross | 3 | 20100731 | [13 empty] | MG/L | <= | 3.5 | MG/L | avg | [6 empty] | MG/L | <= | 7 | MG/L | max
[12 empty] | 2010 | 2010-08-31 | IL0061727 | ICIS-NPDES | THE AMERICAN COAL COMPANY | 754 MILE EAST OF GALATIA ILLINOIS | GALATIA | IL | 63688 | Effective | Privately owned facility | 002 |  | 01045 | Iron, total (as Fe) | 1 | Effluent gross | 3 | 20100831 | < | 0.05 | MG/L |  |  | MG/L | min |  |  |  |  | < | 0.05 | MG/L | <= | 3.5 | MG/L | avg |  |  |  |  | < | 0.05 | MG/L | <= | 7 | MG/L | max
[12 empty] | 2010 | 2010-09-30 | IL0061727 | ICIS-NPDES | THE AMERICAN COAL COMPANY | 755 MILE EAST OF GALATIA ILLINOIS | GALATIA | IL | 63689 | Effective | Privately owned facility | 002 |  | 01045 | Iron, total (as Fe) | 1 | Effluent gross | 3 | 20100930 | [13 empty] | MG/L | <= | 3.5 | MG/L | avg | [6 empty] | MG/L | <= | 7 | MG/L | max
[12 empty] | 2010 | 2010-10-31 | IL0061727 | ICIS-NPDES | THE AMERICAN COAL COMPANY | 756 MILE EAST OF GALATIA ILLINOIS | GALATIA | IL | 63690 | Effective | Privately owned facility | 002 |  | 01045 | Iron, total (as Fe) | 1 | Effluent gross | 3 | 20101031 |  | 0.26 | MG/L |  |  | MG/L | min | [5 empty] | 0.26 | MG/L | <= | 3.5 | MG/L | avg | [5 empty] | 0.26 | MG/L | <= | 7 | MG/L | max
[12 empty] | 2010 | 2010-11-30 | IL0061727 | ICIS-NPDES | THE AMERICAN COAL COMPANY | 757 MILE EAST OF GALATIA ILLINOIS | GALATIA | IL | 63691 | Effective | Privately owned facility | 002 |  | 01045 | Iron, total (as Fe) | 1 | Effluent gross | 3 | 20101130 |  | 0.61 | MG/L |  |  | MG/L | min | [5 empty] | 0.61 | MG/L | <= | 3.5 | MG/L | avg | [5 empty] | 0.61 | MG/L | <= | 7 | MG/L | max
[12 empty] | 2010 | 2010-12-31 | IL0061727 | ICIS-NPDES | THE AMERICAN COAL COMPANY | 758 MILE EAST OF GALATIA ILLINOIS | GALATIA | IL | 63692 | Effective | Privately owned facility | 002 |  | 01045 | Iron, total (as Fe) | 1 | Effluent gross | 3 | 20101231 |  | 0.12 | MG/L |  |  | MG/L | min | [5 empty] | 0.12 | MG/L | <= | 3.5 | MG/L | avg | [5 empty] | 0.12 | MG/L | <= | 7 | MG/L | max
[12 empty] | 2011 | 2011-01-31 | IL0061727 | ICIS-NPDES | THE AMERICAN COAL COMPANY | 759 MILE EAST OF GALATIA ILLINOIS | GALATIA | IL | 63693 | Effective | Privately owned facility | 002 |  | 01045 | Iron, total (as Fe) | 1 | Effluent gross | 3 | 20110131 |  | 1.2 | MG/L |  |  | MG/L | min | [5 empty] | 1.2 | MG/L | <= | 3.5 | MG/L | avg | [5 empty] | 1.2 | MG/L | <= | 7 | MG/L | max
[12 empty] | 2011 | 2011-02-28 | IL0061727 | ICIS-NPDES | THE AMERICAN COAL COMPANY | 760 MILE EAST OF GALATIA ILLINOIS | GALATIA | IL | 63694 | Effective | Privately owned facility | 002 |  | 01045 | Iron, total (as Fe) | 1 | Effluent gross | 3 | 20110228 |  | 0.13 | MG/L |  |  | MG/L | min | [5 empty] | 0.31 | MG/L | <= | 3.5 | MG/L | avg | [5 empty] | 0.56 | MG/L | <= | 7 | MG/L | max
[12 empty] | 2011 | 2011-03-31 | IL0061727 | ICIS-NPDES | THE AMERICAN COAL COMPANY | 761 MILE EAST OF GALATIA ILLINOIS | GALATIA | IL | 63695 | Effective | Privately owned facility | 002 |  | 01045 | Iron, total (as Fe) | 1 | Effluent gross | 3 | 20110331 |  | 0.34 | MG/L |  |  | MG/L | min | [5 empty] | 0.56 | MG/L | <= | 3.5 | MG/L | avg | [5 empty] | 0.79 | MG/L | <= | 7 | MG/L | max
[12 empty] | 2011 | 2011-04-30 | IL0061727 | ICIS-NPDES | THE AMERICAN COAL COMPANY | 762 MILE EAST OF GALATIA ILLINOIS | GALATIA | IL | 63696 | Effective | Privately owned facility | 002 |  | 01045 | Iron, total (as Fe) | 1 | Effluent gross | 3 | 20110430 |  | 0.15 | MG/L |  |  | MG/L | min | [5 empty] | 0.95 | MG/L | <= | 3.5 | MG/L | avg | [5 empty] | 2.12 | MG/L | <= | 7 | MG/L | max
[12 empty] | 2011 | 2011-05-31 | IL0061727 | ICIS-NPDES | THE AMERICAN COAL COMPANY | 763 MILE EAST OF GALATIA ILLINOIS | GALATIA | IL | 63697 | Effective | Privately owned facility | 002 |  | 01045 | Iron, total (as Fe) | 1 | Effluent gross | 3 | 20110531 | < | 0.05 | MG/L |  |  | MG/L | min |  |  |  |  | < | 0.05 | MG/L | <= | 3.5 | MG/L | avg |  |  |  |  | < | 0.05 | MG/L | <= | 7 | MG/L | max
[12 empty] | 2011 | 2011-06-30 | IL0061727 | ICIS-NPDES | THE AMERICAN COAL COMPANY | 764 MILE EAST OF GALATIA ILLINOIS | GALATIA | IL | 63698 | Effective | Privately owned facility | 002 |  | 01045 | Iron, total (as Fe) | 1 | Effluent gross | 3 | 20110630 |  | 0.29 | MG/L |  |  | MG/L | min | [5 empty] | 0.29 | MG/L | <= | 3.5 | MG/L | avg | [5 empty] | 0.29 | MG/L | <= | 7 | MG/L | max
[12 empty] | 2011 | 2011-07-31 | IL0061727 | ICIS-NPDES | THE AMERICAN COAL COMPANY | 765 MILE EAST OF GALATIA ILLINOIS | GALATIA | IL | 63699 | Effective | Privately owned facility | 002 |  | 01045 | Iron, total (as Fe) | 1 | Effluent gross | 3 | 20110731 | [13 empty] | MG/L | <= | 3.5 | MG/L | avg | [6 empty] | MG/L | <= | 7 | MG/L | max
[12 empty] | 2011 | 2011-08-31 | IL0061727 | ICIS-NPDES | THE AMERICAN COAL COMPANY | 766 MILE EAST OF GALATIA ILLINOIS | GALATIA | IL | 63700 | Effective | Privately owned facility | 002 |  | 01045 | Iron, total (as Fe) | 1 | Effluent gross | 3 | 20110831 | [13 empty] | MG/L | <= | 3.5 | MG/L | avg | [6 empty] | MG/L | <= | 7 | MG/L | max
[12 empty] | 2011 | 2011-09-30 | IL0061727 | ICIS-NPDES | THE AMERICAN COAL COMPANY | 767 MILE EAST OF GALATIA ILLINOIS | GALATIA | IL | 63701 | Effective | Privately owned facility | 002 |  | 01045 | Iron, total (as Fe) | 1 | Effluent gross | 3 | 20110930 | < | 0.05 | MG/L |  |  | MG/L | min |  |  |  |  | < | 0.05 | MG/L | <= | 3.5 | MG/L | avg |  |  |  |  | < | 0.05 | MG/L | <= | 7 | MG/L | max
[12 empty] | 2011 | 2011-10-31 | IL0061727 | ICIS-NPDES | THE AMERICAN COAL COMPANY | 768 MILE EAST OF GALATIA ILLINOIS | GALATIA | IL | 63702 | Effective | Privately owned facility | 002 |  | 01045 | Iron, total (as Fe) | 1 | Effluent gross | 3 | 20111031 | [13 empty] | MG/L | <= | 3.5 | MG/L | avg | [6 empty] | MG/L | <= | 7 | MG/L | max
[12 empty] | 2011 | 2011-11-30 | IL0061727 | ICIS-NPDES | THE AMERICAN COAL COMPANY | 769 MILE EAST OF GALATIA ILLINOIS | GALATIA | IL | 63703 | Effective | Privately owned facility | 002 |  | 01045 | Iron, total (as Fe) | 1 | Effluent gross | 3 | 20111130 | [13 empty] | MG/L | <= | 3.5 | MG/L | avg | [6 empty] | MG/L | <= | 7 | MG/L | max
[12 empty] | 2011 | 2011-12-31 | IL0061727 | ICIS-NPDES | THE AMERICAN COAL COMPANY | 770 MILE EAST OF GALATIA ILLINOIS | GALATIA | IL | 63704 | Effective | Privately owned facility | 002 |  | 01045 | Iron, total (as Fe) | 1 | Effluent gross | 3 | 20111231 | [13 empty] | MG/L | <= | 3.5 | MG/L | avg | [6 empty] | MG/L | <= | 7 | MG/L | max
[12 empty] | 2012 | 2012-01-31 | IL0061727 | ICIS-NPDES | THE AMERICAN COAL COMPANY | 771 MILE EAST OF GALATIA ILLINOIS | GALATIA | IL | 63705 | Effective | Privately owned facility | 002 |  | 01045 | Iron, total (as Fe) | 1 | Effluent gross | 3 | 20120131 | [13 empty] | MG/L | <= | 3.5 | MG/L | avg | [6 empty] | MG/L | <= | 7 | MG/L | max
[12 empty] | 2012 | 2012-02-29 | IL0061727 | ICIS-NPDES | THE AMERICAN COAL COMPANY | 772 MILE EAST OF GALATIA ILLINOIS | GALATIA | IL | 63706 | Effective | Privately owned facility | 002 |  | 01045 | Iron, total (as Fe) | 1 | Effluent gross | 3 | 20120229 | [13 empty] | MG/L | <= | 3.5 | MG/L | avg | [6 empty] | MG/L | <= | 7 | MG/L | max
[12 empty] | 2012 | 2012-03-31 | IL0061727 | ICIS-NPDES | THE AMERICAN COAL COMPANY | 773 MILE EAST OF GALATIA ILLINOIS | GALATIA | IL | 63707 | Effective | Privately owned facility | 002 |  | 01045 | Iron, total (as Fe) | 1 | Effluent gross | 3 | 20120331 | [13 empty] | MG/L | <= | 3.5 | MG/L | avg | [6 empty] | MG/L | <= | 7 | MG/L | max
[12 empty] | 2012 | 2012-04-30 | IL0061727 | ICIS-NPDES | THE AMERICAN COAL COMPANY | 774 MILE EAST OF GALATIA ILLINOIS | GALATIA | IL | 63708 | Effective | Privately owned facility | 002 |  | 01045 | Iron, total (as Fe) | 1 | Effluent gross | 3 | 20120430 | [13 empty] | MG/L | <= | 3.5 | MG/L | avg | [6 empty] | MG/L | <= | 7 | MG/L | max
[12 empty] | 2007 | 2007-10-31 | IL0061727 | ICIS-NPDES | THE AMERICAN COAL COMPANY | 775 MILE EAST OF GALATIA ILLINOIS | GALATIA | IL | 63709 | Effective | Privately owned facility | 002 |  | 01055 | Manganese, total (as Mn) | 1 | Effluent gross | 3 | 20071031 | [13 empty] | MG/L | <= | 2 | MG/L | avg | [6 empty] | MG/L | <= | 4 | MG/L | max
[12 empty] | 2007 | 2007-11-30 | IL0061727 | ICIS-NPDES | THE AMERICAN COAL COMPANY | 776 MILE EAST OF GALATIA ILLINOIS | GALATIA | IL | 63710 | Effective | Privately owned facility | 002 |  | 01055 | Manganese, total (as Mn) | 1 | Effluent gross | 3 | 20071130 | [13 empty] | MG/L | <= | 2 | MG/L | avg | [6 empty] | MG/L | <= | 4 | MG/L | max
[12 empty] | 2007 | 2007-12-31 | IL0061727 | ICIS-NPDES | THE AMERICAN COAL COMPANY | 777 MILE EAST OF GALATIA ILLINOIS | GALATIA | IL | 63711 | Effective | Privately owned facility | 002 |  | 01055 | Manganese, total (as Mn) | 1 | Effluent gross | 3 | 20071231 | [13 empty] | MG/L | <= | 2 | MG/L | avg | [6 empty] | MG/L | <= | 4 | MG/L | max
[12 empty] | 2008 | 2008-01-31 | IL0061727 | ICIS-NPDES | THE AMERICAN COAL COMPANY | 778 MILE EAST OF GALATIA ILLINOIS | GALATIA | IL | 63712 | Effective | Privately owned facility | 002 |  | 01055 | Manganese, total (as Mn) | 1 | Effluent gross | 3 | 20080131 | [13 empty] | MG/L | <= | 2 | MG/L | avg | [6 empty] | MG/L | <= | 4 | MG/L | max
[12 empty] | 2008 | 2008-02-29 | IL0061727 | ICIS-NPDES | THE AMERICAN COAL COMPANY | 779 MILE EAST OF GALATIA ILLINOIS | GALATIA | IL | 63713 | Effective | Privately owned facility | 002 |  | 01055 | Manganese, total (as Mn) | 1 | Effluent gross | 3 | 20080229 | [13 empty] | MG/L | <= | 2 | MG/L | avg | [6 empty] | MG/L | <= | 4 | MG/L | max
[12 empty] | 2008 | 2008-03-31 | IL0061727 | ICIS-NPDES | THE AMERICAN COAL COMPANY | 780 MILE EAST OF GALATIA ILLINOIS | GALATIA | IL | 63714 | Effective | Privately owned facility | 002 |  | 01055 | Manganese, total (as Mn) | 1 | Effluent gross | 3 | 20080331 | [13 empty] | MG/L | <= | 2 | MG/L | avg | [6 empty] | MG/L | <= | 4 | MG/L | max
[12 empty] | 2008 | 2008-04-30 | IL0061727 | ICIS-NPDES | THE AMERICAN COAL COMPANY | 781 MILE EAST OF GALATIA ILLINOIS | GALATIA | IL | 63715 | Effective | Privately owned facility | 002 |  | 01055 | Manganese, total (as Mn) | 1 | Effluent gross | 3 | 20080430 | [13 empty] | MG/L | <= | 2 | MG/L | avg | [6 empty] | MG/L | <= | 4 | MG/L | max
[12 empty] | 2008 | 2008-05-31 | IL0061727 | ICIS-NPDES | THE AMERICAN COAL COMPANY | 782 MILE EAST OF GALATIA ILLINOIS | GALATIA | IL | 63716 | Effective | Privately owned facility | 002 |  | 01055 | Manganese, total (as Mn) | 1 | Effluent gross | 3 | 20080531 | [13 empty] | MG/L | <= | 2 | MG/L | avg | [6 empty] | MG/L | <= | 4 | MG/L | max
[12 empty] | 2008 | 2008-06-30 | IL0061727 | ICIS-NPDES | THE AMERICAN COAL COMPANY | 783 MILE EAST OF GALATIA ILLINOIS | GALATIA | IL | 63717 | Effective | Privately owned facility | 002 |  | 01055 | Manganese, total (as Mn) | 1 | Effluent gross | 3 | 20080630 | [13 empty] | MG/L | <= | 2 | MG/L | avg | [6 empty] | MG/L | <= | 4 | MG/L | max
[12 empty] | 2008 | 2008-07-31 | IL0061727 | ICIS-NPDES | THE AMERICAN COAL COMPANY | 784 MILE EAST OF GALATIA ILLINOIS | GALATIA | IL | 63718 | Effective | Privately owned facility | 002 |  | 01055 | Manganese, total (as Mn) | 1 | Effluent gross | 3 | 20080731 | [13 empty] | MG/L | <= | 2 | MG/L | avg | [6 empty] | MG/L | <= | 4 | MG/L | max
[12 empty] | 2008 | 2008-08-31 | IL0061727 | ICIS-NPDES | THE AMERICAN COAL COMPANY | 785 MILE EAST OF GALATIA ILLINOIS | GALATIA | IL | 63719 | Effective | Privately owned facility | 002 |  | 01055 | Manganese, total (as Mn) | 1 | Effluent gross | 3 | 20080831 | [13 empty] | MG/L | <= | 2 | MG/L | avg | [6 empty] | MG/L | <= | 4 | MG/L | max
[12 empty] | 2008 | 2008-09-30 | IL0061727 | ICIS-NPDES | THE AMERICAN COAL COMPANY | 786 MILE EAST OF GALATIA ILLINOIS | GALATIA | IL | 63720 | Effective | Privately owned facility | 002 |  | 01055 | Manganese, total (as Mn) | 1 | Effluent gross | 3 | 20080930 | [13 empty] | MG/L | <= | 2 | MG/L | avg | [6 empty] | MG/L | <= | 4 | MG/L | max
[12 empty] | 2008 | 2008-10-31 | IL0061727 | ICIS-NPDES | THE AMERICAN COAL COMPANY | 787 MILE EAST OF GALATIA ILLINOIS | GALATIA | IL | 63721 | Effective | Privately owned facility | 002 |  | 01055 | Manganese, total (as Mn) | 1 | Effluent gross | 3 | 20081031 | [13 empty] | MG/L | <= | 2 | MG/L | avg | [6 empty] | MG/L | <= | 4 | MG/L | max
[12 empty] | 2008 | 2008-11-30 | IL0061727 | ICIS-NPDES | THE AMERICAN COAL COMPANY | 788 MILE EAST OF GALATIA ILLINOIS | GALATIA | IL | 63722 | Effective | Privately owned facility | 002 |  | 01055 | Manganese, total (as Mn) | 1 | Effluent gross | 3 | 20081130 |  | 2.25 | MG/L |  |  | MG/L | min | [5 empty] | 2.25 | MG/L | <= | 2 | MG/L | avg | effluent | E90 |  | 0 |  | 2.25 | MG/L | <= | 4 | MG/L | max
[12 empty] | 2008 | 2008-12-31 | IL0061727 | ICIS-NPDES | THE AMERICAN COAL COMPANY | 789 MILE EAST OF GALATIA ILLINOIS | GALATIA | IL | 63723 | Effective | Privately owned facility | 002 |  | 01055 | Manganese, total (as Mn) | 1 | Effluent gross | 3 | 20081231 |  | 0.73 | MG/L |  |  | MG/L | min | [5 empty] | 0.73 | MG/L | <= | 2 | MG/L | avg | [5 empty] | 0.73 | MG/L | <= | 4 | MG/L | max
[12 empty] | 2009 | 2009-01-31 | IL0061727 | ICIS-NPDES | THE AMERICAN COAL COMPANY | 790 MILE EAST OF GALATIA ILLINOIS | GALATIA | IL | 63724 | Effective | Privately owned facility | 002 |  | 01055 | Manganese, total (as Mn) | 1 | Effluent gross | 3 | 20090131 |  | 1.13 | MG/L |  |  | MG/L | min | [5 empty] | 1.13 | MG/L | <= | 2 | MG/L | avg | [5 empty] | 1.13 | MG/L | <= | 4 | MG/L | max
[12 empty] | 2009 | 2009-02-28 | IL0061727 | ICIS-NPDES | THE AMERICAN COAL COMPANY | 791 MILE EAST OF GALATIA ILLINOIS | GALATIA | IL | 63725 | Effective | Privately owned facility | 002 |  | 01055 | Manganese, total (as Mn) | 1 | Effluent gross | 3 | 20090228 |  | 2.18 | MG/L |  |  | MG/L | min | [5 empty] | 2.18 | MG/L | <= | 2 | MG/L | avg | effluent | E90 |  | 0 |  | 2.18 | MG/L | <= | 4 | MG/L | max
[12 empty] | 2009 | 2009-03-31 | IL0061727 | ICIS-NPDES | THE AMERICAN COAL COMPANY | 792 MILE EAST OF GALATIA ILLINOIS | GALATIA | IL | 63726 | Effective | Privately owned facility | 002 |  | 01055 | Manganese, total (as Mn) | 1 | Effluent gross | 3 | 20090331 |  | 0.66 | MG/L |  |  | MG/L | min | [5 empty] | 0.66 | MG/L | <= | 2 | MG/L | avg | [5 empty] | 0.66 | MG/L | <= | 4 | MG/L | max
[12 empty] | 2009 | 2009-04-30 | IL0061727 | ICIS-NPDES | THE AMERICAN COAL COMPANY | 793 MILE EAST OF GALATIA ILLINOIS | GALATIA | IL | 63727 | Effective | Privately owned facility | 002 |  | 01055 | Manganese, total (as Mn) | 1 | Effluent gross | 3 | 20090430 |  | 1.71 | MG/L |  |  | MG/L | min | [5 empty] | 1.71 | MG/L | <= | 2 | MG/L | avg | [5 empty] | 1.71 | MG/L | <= | 4 | MG/L | max
[12 empty] | 2009 | 2009-05-31 | IL0061727 | ICIS-NPDES | THE AMERICAN COAL COMPANY | 794 MILE EAST OF GALATIA ILLINOIS | GALATIA | IL | 63728 | Effective | Privately owned facility | 002 |  | 01055 | Manganese, total (as Mn) | 1 | Effluent gross | 3 | 20090531 |  | 2.45 | MG/L |  |  | MG/L | min | [5 empty] | 2.45 | MG/L | <= | 2 | MG/L | avg | effluent | E90 |  | 0 |  | 2.45 | MG/L | <= | 4 | MG/L | max
[12 empty] | 2009 | 2009-06-30 | IL0061727 | ICIS-NPDES | THE AMERICAN COAL COMPANY | 795 MILE EAST OF GALATIA ILLINOIS | GALATIA | IL | 63729 | Effective | Privately owned facility | 002 |  | 01055 | Manganese, total (as Mn) | 1 | Effluent gross | 3 | 20090630 |  | 0.98 | MG/L |  |  | MG/L | min | [5 empty] | 0.98 | MG/L | <= | 2 | MG/L | avg | [5 empty] | 0.98 | MG/L | <= | 4 | MG/L | max
[12 empty] | 2009 | 2009-07-31 | IL0061727 | ICIS-NPDES | THE AMERICAN COAL COMPANY | 796 MILE EAST OF GALATIA ILLINOIS | GALATIA | IL | 63730 | Effective | Privately owned facility | 002 |  | 01055 | Manganese, total (as Mn) | 1 | Effluent gross | 3 | 20090731 | < | 0.02 | MG/L |  |  | MG/L | min |  |  |  |  | < | 0.02 | MG/L | <= | 2 | MG/L | avg |  |  |  |  | < | 0.02 | MG/L | <= | 4 | MG/L | max
[12 empty] | 2009 | 2009-08-31 | IL0061727 | ICIS-NPDES | THE AMERICAN COAL COMPANY | 797 MILE EAST OF GALATIA ILLINOIS | GALATIA | IL | 63731 | Effective | Privately owned facility | 002 |  | 01055 | Manganese, total (as Mn) | 1 | Effluent gross | 3 | 20090831 | [13 empty] | MG/L | <= | 2 | MG/L | avg | [6 empty] | MG/L | <= | 4 | MG/L | max
[12 empty] | 2009 | 2009-09-30 | IL0061727 | ICIS-NPDES | THE AMERICAN COAL COMPANY | 798 MILE EAST OF GALATIA ILLINOIS | GALATIA | IL | 63732 | Effective | Privately owned facility | 002 |  | 01055 | Manganese, total (as Mn) | 1 | Effluent gross | 3 | 20090930 |  | 1.86 | MG/L |  |  | MG/L | min | [5 empty] | 1.86 | MG/L | <= | 2 | MG/L | avg | [5 empty] | 1.86 | MG/L | <= | 4 | MG/L | max
[12 empty] | 2009 | 2009-10-31 | IL0061727 | ICIS-NPDES | THE AMERICAN COAL COMPANY | 799 MILE EAST OF GALATIA ILLINOIS | GALATIA | IL | 63733 | Effective | Privately owned facility | 002 |  | 01055 | Manganese, total (as Mn) | 1 | Effluent gross | 3 | 20091031 |  | 1.87 | MG/L |  |  | MG/L | min | [5 empty] | 1.87 | MG/L | <= | 2 | MG/L | avg | [5 empty] | 1.87 | MG/L | <= | 4 | MG/L | max
[12 empty] | 2009 | 2009-11-30 | IL0061727 | ICIS-NPDES | THE AMERICAN COAL COMPANY | 800 MILE EAST OF GALATIA ILLINOIS | GALATIA | IL | 63734 | Effective | Privately owned facility | 002 |  | 01055 | Manganese, total (as Mn) | 1 | Effluent gross | 3 | 20091130 |  | 1.56 | MG/L |  |  | MG/L | min | [5 empty] | 1.56 | MG/L | <= | 2 | MG/L | avg | [5 empty] | 1.56 | MG/L | <= | 4 | MG/L | max
[12 empty] | 2009 | 2009-12-31 | IL0061727 | ICIS-NPDES | THE AMERICAN COAL COMPANY | 801 MILE EAST OF GALATIA ILLINOIS | GALATIA | IL | 63735 | Effective | Privately owned facility | 002 |  | 01055 | Manganese, total (as Mn) | 1 | Effluent gross | 3 | 20091231 |  | 2 | MG/L |  |  | MG/L | min | [5 empty] | 2 | MG/L | <= | 2 | MG/L | avg | [5 empty] | 2 | MG/L | <= | 4 | MG/L | max
[12 empty] | 2010 | 2010-01-31 | IL0061727 | ICIS-NPDES | THE AMERICAN COAL COMPANY | 802 MILE EAST OF GALATIA ILLINOIS | GALATIA | IL | 63736 | Effective | Privately owned facility | 002 |  | 01055 | Manganese, total (as Mn) | 1 | Effluent gross | 3 | 20100131 | [13 empty] | MG/L | <= | 2 | MG/L | avg | [6 empty] | MG/L | <= | 4 | MG/L | max
[12 empty] | 2010 | 2010-02-28 | IL0061727 | ICIS-NPDES | THE AMERICAN COAL COMPANY | 803 MILE EAST OF GALATIA ILLINOIS | GALATIA | IL | 63737 | Effective | Privately owned facility | 002 |  | 01055 | Manganese, total (as Mn) | 1 | Effluent gross | 3 | 20100228 | [13 empty] | MG/L | <= | 2 | MG/L | avg | [6 empty] | MG/L | <= | 4 | MG/L | max
[12 empty] | 2010 | 2010-03-31 | IL0061727 | ICIS-NPDES | THE AMERICAN COAL COMPANY | 804 MILE EAST OF GALATIA ILLINOIS | GALATIA | IL | 63738 | Effective | Privately owned facility | 002 |  | 01055 | Manganese, total (as Mn) | 1 | Effluent gross | 3 | 20100331 |  | 1.85 | MG/L |  |  | MG/L | min | [5 empty] | 1.85 | MG/L | <= | 2 | MG/L | avg | [5 empty] | 1.85 | MG/L | <= | 4 | MG/L | max
[12 empty] | 2010 | 2010-04-30 | IL0061727 | ICIS-NPDES | THE AMERICAN COAL COMPANY | 805 MILE EAST OF GALATIA ILLINOIS | GALATIA | IL | 63739 | Effective | Privately owned facility | 002 |  | 01055 | Manganese, total (as Mn) | 1 | Effluent gross | 3 | 20100430 |  | 1.78 | MG/L |  |  | MG/L | min | [5 empty] | 1.78 | MG/L | <= | 2 | MG/L | avg | [5 empty] | 1.78 | MG/L | <= | 4 | MG/L | max
[12 empty] | 2010 | 2010-05-31 | IL0061727 | ICIS-NPDES | THE AMERICAN COAL COMPANY | 806 MILE EAST OF GALATIA ILLINOIS | GALATIA | IL | 63740 | Effective | Privately owned facility | 002 |  | 01055 | Manganese, total (as Mn) | 1 | Effluent gross | 3 | 20100531 |  | 1.64 | MG/L |  |  | MG/L | min | [5 empty] | 1.64 | MG/L | <= | 2 | MG/L | avg | [5 empty] | 1.64 | MG/L | <= | 4 | MG/L | max
[12 empty] | 2010 | 2010-06-30 | IL0061727 | ICIS-NPDES | THE AMERICAN COAL COMPANY | 807 MILE EAST OF GALATIA ILLINOIS | GALATIA | IL | 63741 | Effective | Privately owned facility | 002 |  | 01055 | Manganese, total (as Mn) | 1 | Effluent gross | 3 | 20100630 | [13 empty] | MG/L | <= | 2 | MG/L | avg | [6 empty] | MG/L | <= | 4 | MG/L | max
[12 empty] | 2010 | 2010-07-31 | IL0061727 | ICIS-NPDES | THE AMERICAN COAL COMPANY | 808 MILE EAST OF GALATIA ILLINOIS | GALATIA | IL | 63742 | Effective | Privately owned facility | 002 |  | 01055 | Manganese, total (as Mn) | 1 | Effluent gross | 3 | 20100731 | [13 empty] | MG/L | <= | 2 | MG/L | avg | [6 empty] | MG/L | <= | 4 | MG/L | max
[12 empty] | 2010 | 2010-08-31 | IL0061727 | ICIS-NPDES | THE AMERICAN COAL COMPANY | 809 MILE EAST OF GALATIA ILLINOIS | GALATIA | IL | 63743 | Effective | Privately owned facility | 002 |  | 01055 | Manganese, total (as Mn) | 1 | Effluent gross | 3 | 20100831 |  | 0.06 | MG/L |  |  | MG/L | min | [5 empty] | 0.06 | MG/L | <= | 2 | MG/L | avg | [5 empty] | 0.06 | MG/L | <= | 4 | MG/L | max
[12 empty] | 2010 | 2010-09-30 | IL0061727 | ICIS-NPDES | THE AMERICAN COAL COMPANY | 810 MILE EAST OF GALATIA ILLINOIS | GALATIA | IL | 63744 | Effective | Privately owned facility | 002 |  | 01055 | Manganese, total (as Mn) | 1 | Effluent gross | 3 | 20100930 | [13 empty] | MG/L | <= | 2 | MG/L | avg | [6 empty] | MG/L | <= | 4 | MG/L | max
[12 empty] | 2010 | 2010-10-31 | IL0061727 | ICIS-NPDES | THE AMERICAN COAL COMPANY | 811 MILE EAST OF GALATIA ILLINOIS | GALATIA | IL | 63745 | Effective | Privately owned facility | 002 |  | 01055 | Manganese, total (as Mn) | 1 | Effluent gross | 3 | 20101031 |  | 1.45 | MG/L |  |  | MG/L | min | [5 empty] | 1.45 | MG/L | <= | 2 | MG/L | avg | [5 empty] | 1.45 | MG/L | <= | 4 | MG/L | max
[12 empty] | 2010 | 2010-11-30 | IL0061727 | ICIS-NPDES | THE AMERICAN COAL COMPANY | 812 MILE EAST OF GALATIA ILLINOIS | GALATIA | IL | 63746 | Effective | Privately owned facility | 002 |  | 01055 | Manganese, total (as Mn) | 1 | Effluent gross | 3 | 20101130 |  | 0.95 | MG/L |  |  | MG/L | min | [5 empty] | 0.95 | MG/L | <= | 2 | MG/L | avg | [5 empty] | 0.95 | MG/L | <= | 4 | MG/L | max
[12 empty] | 2010 | 2010-12-31 | IL0061727 | ICIS-NPDES | THE AMERICAN COAL COMPANY | 813 MILE EAST OF GALATIA ILLINOIS | GALATIA | IL | 63747 | Effective | Privately owned facility | 002 |  | 01055 | Manganese, total (as Mn) | 1 | Effluent gross | 3 | 20101231 |  | 0.72 | MG/L |  |  | MG/L | min | [5 empty] | 0.72 | MG/L | <= | 2 | MG/L | avg | [5 empty] | 0.72 | MG/L | <= | 4 | MG/L | max
[12 empty] | 2011 | 2011-01-31 | IL0061727 | ICIS-NPDES | THE AMERICAN COAL COMPANY | 814 MILE EAST OF GALATIA ILLINOIS | GALATIA | IL | 63748 | Effective | Privately owned facility | 002 |  | 01055 | Manganese, total (as Mn) | 1 | Effluent gross | 3 | 20110131 |  | 3.41 | MG/L |  |  | MG/L | min | [5 empty] | 3.41 | MG/L | <= | 2 | MG/L | avg | SNC | E90 | T | 1 |  | 3.41 | MG/L | <= | 4 | MG/L | max
[12 empty] | 2011 | 2011-02-28 | IL0061727 | ICIS-NPDES | THE AMERICAN COAL COMPANY | 815 MILE EAST OF GALATIA ILLINOIS | GALATIA | IL | 63749 | Effective | Privately owned facility | 002 |  | 01055 | Manganese, total (as Mn) | 1 | Effluent gross | 3 | 20110228 |  | 0.47 | MG/L |  |  | MG/L | min | [5 empty] | 0.47 | MG/L | <= | 2 | MG/L | avg | [5 empty] | 0.47 | MG/L | <= | 4 | MG/L | max
[12 empty] | 2011 | 2011-03-31 | IL0061727 | ICIS-NPDES | THE AMERICAN COAL COMPANY | 816 MILE EAST OF GALATIA ILLINOIS | GALATIA | IL | 63750 | Effective | Privately owned facility | 002 |  | 01055 | Manganese, total (as Mn) | 1 | Effluent gross | 3 | 20110331 |  | 0.99 | MG/L |  |  | MG/L | min | [5 empty] | 0.99 | MG/L | <= | 2 | MG/L | avg | [5 empty] | 0.99 | MG/L | <= | 4 | MG/L | max
[12 empty] | 2011 | 2011-04-30 | IL0061727 | ICIS-NPDES | THE AMERICAN COAL COMPANY | 817 MILE EAST OF GALATIA ILLINOIS | GALATIA | IL | 63751 | Effective | Privately owned facility | 002 |  | 01055 | Manganese, total (as Mn) | 1 | Effluent gross | 3 | 20110430 |  | 3.97 | MG/L |  |  | MG/L | min | [5 empty] | 3.97 | MG/L | <= | 2 | MG/L | avg | SNC | E90 | T | 1 |  | 3.97 | MG/L | <= | 4 | MG/L | max
[12 empty] | 2011 | 2011-05-31 | IL0061727 | ICIS-NPDES | THE AMERICAN COAL COMPANY | 818 MILE EAST OF GALATIA ILLINOIS | GALATIA | IL | 63752 | Effective | Privately owned facility | 002 |  | 01055 | Manganese, total (as Mn) | 1 | Effluent gross | 3 | 20110531 |  | 1.61 | MG/L |  |  | MG/L | min | [5 empty] | 1.61 | MG/L | <= | 2 | MG/L | avg | [5 empty] | 1.61 | MG/L | <= | 4 | MG/L | max
[12 empty] | 2011 | 2011-06-30 | IL0061727 | ICIS-NPDES | THE AMERICAN COAL COMPANY | 819 MILE EAST OF GALATIA ILLINOIS | GALATIA | IL | 63753 | Effective | Privately owned facility | 002 |  | 01055 | Manganese, total (as Mn) | 1 | Effluent gross | 3 | 20110630 |  | 2.2 | MG/L |  |  | MG/L | min | [5 empty] | 2.2 | MG/L | <= | 2 | MG/L | avg | effluent | E90 |  | 0 |  | 2.2 | MG/L | <= | 4 | MG/L | max
[12 empty] | 2011 | 2011-07-31 | IL0061727 | ICIS-NPDES | THE AMERICAN COAL COMPANY | 820 MILE EAST OF GALATIA ILLINOIS | GALATIA | IL | 63754 | Effective | Privately owned facility | 002 |  | 01055 | Manganese, total (as Mn) | 1 | Effluent gross | 3 | 20110731 | [13 empty] | MG/L | <= | 2 | MG/L | avg | [6 empty] | MG/L | <= | 4 | MG/L | max
[12 empty] | 2011 | 2011-08-31 | IL0061727 | ICIS-NPDES | THE AMERICAN COAL COMPANY | 821 MILE EAST OF GALATIA ILLINOIS | GALATIA | IL | 63755 | Effective | Privately owned facility | 002 |  | 01055 | Manganese, total (as Mn) | 1 | Effluent gross | 3 | 20110831 | [13 empty] | MG/L | <= | 2 | MG/L | avg | [6 empty] | MG/L | <= | 4 | MG/L | max
[12 empty] | 2011 | 2011-09-30 | IL0061727 | ICIS-NPDES | THE AMERICAN COAL COMPANY | 822 MILE EAST OF GALATIA ILLINOIS | GALATIA | IL | 63756 | Effective | Privately owned facility | 002 |  | 01055 | Manganese, total (as Mn) | 1 | Effluent gross | 3 | 20110930 |  | 7.03 | MG/L |  |  | MG/L | min | [5 empty] | 7.03 | MG/L | <= | 2 | MG/L | avg | effluent | E90 |  | 0 |  | 7.03 | MG/L | <= | 4 | MG/L | max | effluent | E90 |  | 0
[12 empty] | 2011 | 2011-10-31 | IL0061727 | ICIS-NPDES | THE AMERICAN COAL COMPANY | 823 MILE EAST OF GALATIA ILLINOIS | GALATIA | IL | 63757 | Effective | Privately owned facility | 002 |  | 01055 | Manganese, total (as Mn) | 1 | Effluent gross | 3 | 20111031 | [13 empty] | MG/L | <= | 2 | MG/L | avg | [6 empty] | MG/L | <= | 4 | MG/L | max
[12 empty] | 2011 | 2011-11-30 | IL0061727 | ICIS-NPDES | THE AMERICAN COAL COMPANY | 824 MILE EAST OF GALATIA ILLINOIS | GALATIA | IL | 63758 | Effective | Privately owned facility | 002 |  | 01055 | Manganese, total (as Mn) | 1 | Effluent gross | 3 | 20111130 | [13 empty] | MG/L | <= | 2 | MG/L | avg | [6 empty] | MG/L | <= | 4 | MG/L | max
[12 empty] | 2011 | 2011-12-31 | IL0061727 | ICIS-NPDES | THE AMERICAN COAL COMPANY | 825 MILE EAST OF GALATIA ILLINOIS | GALATIA | IL | 63759 | Effective | Privately owned facility | 002 |  | 01055 | Manganese, total (as Mn) | 1 | Effluent gross | 3 | 20111231 | [13 empty] | MG/L | <= | 2 | MG/L | avg | [6 empty] | MG/L | <= | 4 | MG/L | max
[12 empty] | 2012 | 2012-01-31 | IL0061727 | ICIS-NPDES | THE AMERICAN COAL COMPANY | 826 MILE EAST OF GALATIA ILLINOIS | GALATIA | IL | 63760 | Effective | Privately owned facility | 002 |  | 01055 | Manganese, total (as Mn) | 1 | Effluent gross | 3 | 20120131 | [13 empty] | MG/L | <= | 2 | MG/L | avg | [6 empty] | MG/L | <= | 4 | MG/L | max
[12 empty] | 2012 | 2012-02-29 | IL0061727 | ICIS-NPDES | THE AMERICAN COAL COMPANY | 827 MILE EAST OF GALATIA ILLINOIS | GALATIA | IL | 63761 | Effective | Privately owned facility | 002 |  | 01055 | Manganese, total (as Mn) | 1 | Effluent gross | 3 | 20120229 | [13 empty] | MG/L | <= | 2 | MG/L | avg | [6 empty] | MG/L | <= | 4 | MG/L | max
[12 empty] | 2012 | 2012-03-31 | IL0061727 | ICIS-NPDES | THE AMERICAN COAL COMPANY | 828 MILE EAST OF GALATIA ILLINOIS | GALATIA | IL | 63762 | Effective | Privately owned facility | 002 |  | 01055 | Manganese, total (as Mn) | 1 | Effluent gross | 3 | 20120331 | [13 empty] | MG/L | <= | 2 | MG/L | avg | [6 empty] | MG/L | <= | 4 | MG/L | max
[12 empty] | 2012 | 2012-04-30 | IL0061727 | ICIS-NPDES | THE AMERICAN COAL COMPANY | 829 MILE EAST OF GALATIA ILLINOIS | GALATIA | IL | 63763 | Effective | Privately owned facility | 002 |  | 01055 | Manganese, total (as Mn) | 1 | Effluent gross | 3 | 20120430 | [13 empty] | MG/L | <= | 2 | MG/L | avg | [6 empty] | MG/L | <= | 4 | MG/L | max
[12 empty] | 2008 | 2008-11-30 | IL0061727 | ICIS-NPDES | THE AMERICAN COAL COMPANY | 830 MILE EAST OF GALATIA ILLINOIS | GALATIA | IL | 63764 | Effective | Privately owned facility | 002 |  | 50050 | Flow, in conduit or thru treatment plant | 1 | Effluent gross | 3 | 20081130 | [34 empty] | 0.2 | MGD |  |  | MGD | avg | [5 empty] | 1.4 | MGD |  |  | MGD | max
[12 empty] | 2008 | 2008-12-31 | IL0061727 | ICIS-NPDES | THE AMERICAN COAL COMPANY | 831 MILE EAST OF GALATIA ILLINOIS | GALATIA | IL | 63765 | Effective | Privately owned facility | 002 |  | 50050 | Flow, in conduit or thru treatment plant | 1 | Effluent gross | 3 | 20081231 | [34 empty] | 0.2 | MGD |  |  | MGD | avg | [5 empty] | 1.4 | MGD |  |  | MGD | max
[12 empty] | 2009 | 2009-01-31 | IL0061727 | ICIS-NPDES | THE AMERICAN COAL COMPANY | 832 MILE EAST OF GALATIA ILLINOIS | GALATIA | IL | 63766 | Effective | Privately owned facility | 002 |  | 50050 | Flow, in conduit or thru treatment plant | 1 | Effluent gross | 3 | 20090131 | [34 empty] | 0.1 | MGD |  |  | MGD | avg | [5 empty] | 1.6 | MGD |  |  | MGD | max
[12 empty] | 2009 | 2009-02-28 | IL0061727 | ICIS-NPDES | THE AMERICAN COAL COMPANY | 833 MILE EAST OF GALATIA ILLINOIS | GALATIA | IL | 63767 | Effective | Privately owned facility | 002 |  | 50050 | Flow, in conduit or thru treatment plant | 1 | Effluent gross | 3 | 20090228 | [34 empty] | 0.2 | MGD |  |  | MGD | avg | [5 empty] | 1.6 | MGD |  |  | MGD | max
[12 empty] | 2009 | 2009-03-31 | IL0061727 | ICIS-NPDES | THE AMERICAN COAL COMPANY | 834 MILE EAST OF GALATIA ILLINOIS | GALATIA | IL | 63768 | Effective | Privately owned facility | 002 |  | 50050 | Flow, in conduit or thru treatment plant | 1 | Effluent gross | 3 | 20090331 | [34 empty] | 0.17 | MGD |  |  | MGD | avg | [5 empty] | 1.4 | MGD |  |  | MGD | max
[12 empty] | 2009 | 2009-04-30 | IL0061727 | ICIS-NPDES | THE AMERICAN COAL COMPANY | 835 MILE EAST OF GALATIA ILLINOIS | GALATIA | IL | 63769 | Effective | Privately owned facility | 002 |  | 50050 | Flow, in conduit or thru treatment plant | 1 | Effluent gross | 3 | 20090430 | [34 empty] | 0.5 | MGD |  |  | MGD | avg | [5 empty] | 2.15 | MGD |  |  | MGD | max
[12 empty] | 2009 | 2009-05-31 | IL0061727 | ICIS-NPDES | THE AMERICAN COAL COMPANY | 836 MILE EAST OF GALATIA ILLINOIS | GALATIA | IL | 63770 | Effective | Privately owned facility | 002 |  | 50050 | Flow, in conduit or thru treatment plant | 1 | Effluent gross | 3 | 20090531 | [34 empty] | 0.18 | MGD |  |  | MGD | avg | [5 empty] | 1.75 | MGD |  |  | MGD | max
[12 empty] | 2009 | 2009-06-30 | IL0061727 | ICIS-NPDES | THE AMERICAN COAL COMPANY | 837 MILE EAST OF GALATIA ILLINOIS | GALATIA | IL | 63771 | Effective | Privately owned facility | 002 |  | 50050 | Flow, in conduit or thru treatment plant | 1 | Effluent gross | 3 | 20090630 | [34 empty] | 0.5 | MGD |  |  | MGD | avg | [5 empty] | 2.15 | MGD |  |  | MGD | max
[12 empty] | 2009 | 2009-07-31 | IL0061727 | ICIS-NPDES | THE AMERICAN COAL COMPANY | 838 MILE EAST OF GALATIA ILLINOIS | GALATIA | IL | 63772 | Effective | Privately owned facility | 002 |  | 50050 | Flow, in conduit or thru treatment plant | 1 | Effluent gross | 3 | 20090731 | [34 empty] | 0.4 | MGD |  |  | MGD | avg | [5 empty] | 2.1 | MGD |  |  | MGD | max
[12 empty] | 2009 | 2009-09-30 | IL0061727 | ICIS-NPDES | THE AMERICAN COAL COMPANY | 839 MILE EAST OF GALATIA ILLINOIS | GALATIA | IL | 63773 | Effective | Privately owned facility | 002 |  | 50050 | Flow, in conduit or thru treatment plant | 1 | Effluent gross | 3 | 20090930 | [34 empty] | 0.31 | MGD |  |  | MGD | avg | [5 empty] | 2.2 | MGD |  |  | MGD | max
[12 empty] | 2009 | 2009-10-31 | IL0061727 | ICIS-NPDES | THE AMERICAN COAL COMPANY | 840 MILE EAST OF GALATIA ILLINOIS | GALATIA | IL | 63774 | Effective | Privately owned facility | 002 |  | 50050 | Flow, in conduit or thru treatment plant | 1 | Effluent gross | 3 | 20091031 | [34 empty] | 0.37 | MGD |  |  | MGD | avg | [5 empty] | 2.3 | MGD |  |  | MGD | max
[12 empty] | 2009 | 2009-11-30 | IL0061727 | ICIS-NPDES | THE AMERICAN COAL COMPANY | 841 MILE EAST OF GALATIA ILLINOIS | GALATIA | IL | 63775 | Effective | Privately owned facility | 002 |  | 50050 | Flow, in conduit or thru treatment plant | 1 | Effluent gross | 3 | 20091130 | [34 empty] | 0.09 | MGD |  |  | MGD | avg | [5 empty] | 1.9 | MGD |  |  | MGD | max
[12 empty] | 2009 | 2009-12-31 | IL0061727 | ICIS-NPDES | THE AMERICAN COAL COMPANY | 842 MILE EAST OF GALATIA ILLINOIS | GALATIA | IL | 63776 | Effective | Privately owned facility | 002 |  | 50050 | Flow, in conduit or thru treatment plant | 1 | Effluent gross | 3 | 20091231 | [34 empty] | 0.27 | MGD |  |  | MGD | avg | [5 empty] | 2.25 | MGD |  |  | MGD | max
[12 empty] | 2010 | 2010-03-31 | IL0061727 | ICIS-NPDES | THE AMERICAN COAL COMPANY | 843 MILE EAST OF GALATIA ILLINOIS | GALATIA | IL | 63777 | Effective | Privately owned facility | 002 |  | 50050 | Flow, in conduit or thru treatment plant | 1 | Effluent gross | 3 | 20100331 | [34 empty] | 0.05 | MGD |  |  | MGD | avg | [5 empty] | 1.6 | MGD |  |  | MGD | max
[12 empty] | 2010 | 2010-04-30 | IL0061727 | ICIS-NPDES | THE AMERICAN COAL COMPANY | 844 MILE EAST OF GALATIA ILLINOIS | GALATIA | IL | 63778 | Effective | Privately owned facility | 002 |  | 50050 | Flow, in conduit or thru treatment plant | 1 | Effluent gross | 3 | 20100430 | [34 empty] | 0.3 | MGD |  |  | MGD | avg | [5 empty] | 2.9 | MGD |  |  | MGD | max
[12 empty] | 2010 | 2010-05-31 | IL0061727 | ICIS-NPDES | THE AMERICAN COAL COMPANY | 845 MILE EAST OF GALATIA ILLINOIS | GALATIA | IL | 63779 | Effective | Privately owned facility | 002 |  | 50050 | Flow, in conduit or thru treatment plant | 1 | Effluent gross | 3 | 20100531 | [34 empty] | 0.19 | MGD |  |  | MGD | avg | [5 empty] | 1.8 | MGD |  |  | MGD | max
[12 empty] | 2010 | 2010-08-31 | IL0061727 | ICIS-NPDES | THE AMERICAN COAL COMPANY | 846 MILE EAST OF GALATIA ILLINOIS | GALATIA | IL | 63780 | Effective | Privately owned facility | 002 |  | 50050 | Flow, in conduit or thru treatment plant | 1 | Effluent gross | 3 | 20100831 | [34 empty] | 0.0035 | MGD |  |  | MGD | avg | [5 empty] | 0.11 | MGD |  |  | MGD | max
[12 empty] | 2010 | 2010-10-31 | IL0061727 | ICIS-NPDES | THE AMERICAN COAL COMPANY | 847 MILE EAST OF GALATIA ILLINOIS | GALATIA | IL | 63781 | Effective | Privately owned facility | 002 |  | 50050 | Flow, in conduit or thru treatment plant | 1 | Effluent gross | 3 | 20101031 | [34 empty] | 0.0029 | MGD |  |  | MGD | avg | [5 empty] | 0.09 | MGD |  |  | MGD | max
[12 empty] | 2010 | 2010-11-30 | IL0061727 | ICIS-NPDES | THE AMERICAN COAL COMPANY | 848 MILE EAST OF GALATIA ILLINOIS | GALATIA | IL | 63782 | Effective | Privately owned facility | 002 |  | 50050 | Flow, in conduit or thru treatment plant | 1 | Effluent gross | 3 | 20101130 | [34 empty] | 0.11 | MGD |  |  | MGD | avg | [5 empty] | 1.7 | MGD |  |  | MGD | max
[12 empty] | 2010 | 2010-12-31 | IL0061727 | ICIS-NPDES | THE AMERICAN COAL COMPANY | 849 MILE EAST OF GALATIA ILLINOIS | GALATIA | IL | 63783 | Effective | Privately owned facility | 002 |  | 50050 | Flow, in conduit or thru treatment plant | 1 | Effluent gross | 3 | 20101231 | [34 empty] | 0.053 | MGD |  |  | MGD | avg | [5 empty] | 0.32 | MGD |  |  | MGD | max
[12 empty] | 2011 | 2011-01-31 | IL0061727 | ICIS-NPDES | THE AMERICAN COAL COMPANY | 850 MILE EAST OF GALATIA ILLINOIS | GALATIA | IL | 63784 | Effective | Privately owned facility | 002 |  | 50050 | Flow, in conduit or thru treatment plant | 1 | Effluent gross | 3 | 20110131 | [34 empty] | 0.07 | MGD |  |  | MGD | avg | [5 empty] | 1.9 | MGD |  |  | MGD | max
[12 empty] | 2011 | 2011-02-28 | IL0061727 | ICIS-NPDES | THE AMERICAN COAL COMPANY | 851 MILE EAST OF GALATIA ILLINOIS | GALATIA | IL | 63785 | Effective | Privately owned facility | 002 |  | 50050 | Flow, in conduit or thru treatment plant | 1 | Effluent gross | 3 | 20110228 | [34 empty] | 0.72 | MGD |  |  | MGD | avg | [5 empty] | 5.17 | MGD |  |  | MGD | max
[12 empty] | 2011 | 2011-03-31 | IL0061727 | ICIS-NPDES | THE AMERICAN COAL COMPANY | 852 MILE EAST OF GALATIA ILLINOIS | GALATIA | IL | 63786 | Effective | Privately owned facility | 002 |  | 50050 | Flow, in conduit or thru treatment plant | 1 | Effluent gross | 3 | 20110331 | [34 empty] | 2.5 | MGD |  |  | MGD | avg | [5 empty] | 7.2 | MGD |  |  | MGD | max
[12 empty] | 2011 | 2011-04-30 | IL0061727 | ICIS-NPDES | THE AMERICAN COAL COMPANY | 853 MILE EAST OF GALATIA ILLINOIS | GALATIA | IL | 63787 | Effective | Privately owned facility | 002 |  | 50050 | Flow, in conduit or thru treatment plant | 1 | Effluent gross | 3 | 20110430 | [34 empty] | 1.68 | MGD |  |  | MGD | avg | [5 empty] | 8.39 | MGD |  |  | MGD | max
[12 empty] | 2011 | 2011-05-31 | IL0061727 | ICIS-NPDES | THE AMERICAN COAL COMPANY | 854 MILE EAST OF GALATIA ILLINOIS | GALATIA | IL | 63788 | Effective | Privately owned facility | 002 |  | 50050 | Flow, in conduit or thru treatment plant | 1 | Effluent gross | 3 | 20110531 | [34 empty] | 0.3 | MGD |  |  | MGD | avg | [5 empty] | 7.6 | MGD |  |  | MGD | max
[12 empty] | 2011 | 2011-06-30 | IL0061727 | ICIS-NPDES | THE AMERICAN COAL COMPANY | 855 MILE EAST OF GALATIA ILLINOIS | GALATIA | IL | 63789 | Effective | Privately owned facility | 002 |  | 50050 | Flow, in conduit or thru treatment plant | 1 | Effluent gross | 3 | 20110630 | [34 empty] | 0.57 | MGD |  |  | MGD | avg | [5 empty] | 37.7 | MGD |  |  | MGD | max
[12 empty] | 2011 | 2011-09-30 | IL0061727 | ICIS-NPDES | THE AMERICAN COAL COMPANY | 856 MILE EAST OF GALATIA ILLINOIS | GALATIA | IL | 63790 | Effective | Privately owned facility | 002 |  | 50050 | Flow, in conduit or thru treatment plant | 1 | Effluent gross | 3 | 20110930 | [34 empty] | 0.0144 | MGD |  |  | MGD | avg | [5 empty] | 0.0144 | MGD |  |  | MGD | max
[12 empty] | 2012 | 2012-05-31 | IL0061727 | ICIS-NPDES | THE AMERICAN COAL COMPANY | 857 MILE EAST OF GALATIA ILLINOIS | GALATIA | IL | 63791 | Effective | Privately owned facility | 002E |  | 00400 | pH | 1 | Effluent gross | 2 | 20120531 |  |  | SU | >= | 6 | SU | min | [17 empty] | SU | <= | 9 | SU | max
[12 empty] | 2012 | 2012-06-30 | IL0061727 | ICIS-NPDES | THE AMERICAN COAL COMPANY | 858 MILE EAST OF GALATIA ILLINOIS | GALATIA | IL | 63792 | Effective | Privately owned facility | 002E |  | 00400 | pH | 1 | Effluent gross | 2 | 20120630 |  |  | SU | >= | 6 | SU | min | [17 empty] | SU | <= | 9 | SU | max
[12 empty] | 2012 | 2012-06-30 | IL0061727 | ICIS-NPDES | THE AMERICAN COAL COMPANY | 859 MILE EAST OF GALATIA ILLINOIS | GALATIA | IL | 63793 | Effective | Privately owned facility | 002E |  | 00400 | pH | 1 | Effluent gross | 3 | 20120630 |  |  | SU | >= | 6 | SU | min | [17 empty] | SU | <= | 9 | SU | max
[12 empty] | 2012 | 2012-07-31 | IL0061727 | ICIS-NPDES | THE AMERICAN COAL COMPANY | 860 MILE EAST OF GALATIA ILLINOIS | GALATIA | IL | 63794 | Effective | Privately owned facility | 002E |  | 00400 | pH | 1 | Effluent gross | 3 | 20120731 |  |  | SU | >= | 6 | SU | min | [17 empty] | SU | <= | 9 | SU | max
[12 empty] | 2012 | 2012-08-31 | IL0061727 | ICIS-NPDES | THE AMERICAN COAL COMPANY | 861 MILE EAST OF GALATIA ILLINOIS | GALATIA | IL | 63795 | Effective | Privately owned facility | 002E |  | 00400 | pH | 1 | Effluent gross | 3 | 20120831 |  |  | SU | >= | 6 | SU | min | [17 empty] | SU | <= | 9 | SU | max
[12 empty] | 2012 | 2012-09-30 | IL0061727 | ICIS-NPDES | THE AMERICAN COAL COMPANY | 862 MILE EAST OF GALATIA ILLINOIS | GALATIA | IL | 63796 | Effective | Privately owned facility | 002E |  | 00400 | pH | 1 | Effluent gross | 3 | 20120930 |  |  | SU | >= | 6 | SU | min | [17 empty] | SU | <= | 9 | SU | max
[12 empty] | 2012 | 2012-05-31 | IL0061727 | ICIS-NPDES | THE AMERICAN COAL COMPANY | 863 MILE EAST OF GALATIA ILLINOIS | GALATIA | IL | 63797 | Effective | Privately owned facility | 002E |  | 00530 | Solids, total suspended | 1 | Effluent gross | 2 | 20120531 | [13 empty] | MG/L | <= | 35 | MG/L | avg | [6 empty] | MG/L | <= | 70 | MG/L | max
[12 empty] | 2012 | 2012-06-30 | IL0061727 | ICIS-NPDES | THE AMERICAN COAL COMPANY | 864 MILE EAST OF GALATIA ILLINOIS | GALATIA | IL | 63798 | Effective | Privately owned facility | 002E |  | 00530 | Solids, total suspended | 1 | Effluent gross | 2 | 20120630 | [13 empty] | MG/L | <= | 35 | MG/L | avg | [6 empty] | MG/L | <= | 70 | MG/L | max
[12 empty] | 2012 | 2012-07-31 | IL0061727 | ICIS-NPDES | THE AMERICAN COAL COMPANY | 865 MILE EAST OF GALATIA ILLINOIS | GALATIA | IL | 63799 | Effective | Privately owned facility | 002E |  | 00530 | Solids, total suspended | 1 | Effluent gross | 3 | 20120731 | [13 empty] | MG/L | <= | 35 | MG/L | avg | [6 empty] | MG/L | <= | 70 | MG/L | max
[12 empty] | 2012 | 2012-08-31 | IL0061727 | ICIS-NPDES | THE AMERICAN COAL COMPANY | 866 MILE EAST OF GALATIA ILLINOIS | GALATIA | IL | 63800 | Effective | Privately owned facility | 002E |  | 00530 | Solids, total suspended | 1 | Effluent gross | 3 | 20120831 | [13 empty] | MG/L | <= | 35 | MG/L | avg | [6 empty] | MG/L | <= | 70 | MG/L | max
[12 empty] | 2012 | 2012-09-30 | IL0061727 | ICIS-NPDES | THE AMERICAN COAL COMPANY | 867 MILE EAST OF GALATIA ILLINOIS | GALATIA | IL | 63801 | Effective | Privately owned facility | 002E |  | 00530 | Solids, total suspended | 1 | Effluent gross | 3 | 20120930 | [13 empty] | MG/L | <= | 35 | MG/L | avg | [6 empty] | MG/L | <= | 70 | MG/L | max
[12 empty] | 2012 | 2012-06-30 | IL0061727 | ICIS-NPDES | THE AMERICAN COAL COMPANY | 868 MILE EAST OF GALATIA ILLINOIS | GALATIA | IL | 63802 | Effective | Privately owned facility | 002E |  | 00545 | Solids, settleable | 1 | Effluent gross | 3 | 20120630 | [24 empty] | ML/L | <= | 0.5 | ML/L | max
[12 empty] | 2012 | 2012-09-30 | IL0061727 | ICIS-NPDES | THE AMERICAN COAL COMPANY | 869 MILE EAST OF GALATIA ILLINOIS | GALATIA | IL | 63803 | Effective | Privately owned facility | 002E |  | 00545 | Solids, settleable | 1 | Effluent gross | 3 | 20120930 | [24 empty] | ML/L | <= | 0.5 | ML/L | max
[12 empty] | 2012 | 2012-05-31 | IL0061727 | ICIS-NPDES | THE AMERICAN COAL COMPANY | 870 MILE EAST OF GALATIA ILLINOIS | GALATIA | IL | 63804 | Effective | Privately owned facility | 002E |  | 00940 | Chloride (as Cl) | 1 | Effluent gross | 2 | 20120531 | [24 empty] | MG/L | <= | 2000 | MG/L | max
[12 empty] | 2012 | 2012-06-30 | IL0061727 | ICIS-NPDES | THE AMERICAN COAL COMPANY | 871 MILE EAST OF GALATIA ILLINOIS | GALATIA | IL | 63805 | Effective | Privately owned facility | 002E |  | 00940 | Chloride (as Cl) | 1 | Effluent gross | 2 | 20120630 | [24 empty] | MG/L | <= | 2000 | MG/L | max
[12 empty] | 2012 | 2012-06-30 | IL0061727 | ICIS-NPDES | THE AMERICAN COAL COMPANY | 872 MILE EAST OF GALATIA ILLINOIS | GALATIA | IL | 63806 | Effective | Privately owned facility | 002E |  | 00940 | Chloride (as Cl) | 1 | Effluent gross | 3 | 20120630 | [24 empty] | MG/L | <= | 2000 | MG/L | max
[12 empty] | 2012 | 2012-07-31 | IL0061727 | ICIS-NPDES | THE AMERICAN COAL COMPANY | 873 MILE EAST OF GALATIA ILLINOIS | GALATIA | IL | 63807 | Effective | Privately owned facility | 002E |  | 00940 | Chloride (as Cl) | 1 | Effluent gross | 3 | 20120731 | [24 empty] | MG/L | <= | 2000 | MG/L | max
[12 empty] | 2012 | 2012-08-31 | IL0061727 | ICIS-NPDES | THE AMERICAN COAL COMPANY | 874 MILE EAST OF GALATIA ILLINOIS | GALATIA | IL | 63808 | Effective | Privately owned facility | 002E |  | 00940 | Chloride (as Cl) | 1 | Effluent gross | 3 | 20120831 | [24 empty] | MG/L | <= | 2000 | MG/L | max
[12 empty] | 2012 | 2012-09-30 | IL0061727 | ICIS-NPDES | THE AMERICAN COAL COMPANY | 875 MILE EAST OF GALATIA ILLINOIS | GALATIA | IL | 63809 | Effective | Privately owned facility | 002E |  | 00940 | Chloride (as Cl) | 1 | Effluent gross | 3 | 20120930 | [24 empty] | MG/L | <= | 2000 | MG/L | max
[12 empty] | 2012 | 2012-05-31 | IL0061727 | ICIS-NPDES | THE AMERICAN COAL COMPANY | 876 MILE EAST OF GALATIA ILLINOIS | GALATIA | IL | 63810 | Effective | Privately owned facility | 002E |  | 00945 | Sulfate, total (as SO4) | 1 | Effluent gross | 2 | 20120531 | [24 empty] | MG/L | <= | 3500 | MG/L | max
[12 empty] | 2012 | 2012-06-30 | IL0061727 | ICIS-NPDES | THE AMERICAN COAL COMPANY | 877 MILE EAST OF GALATIA ILLINOIS | GALATIA | IL | 63811 | Effective | Privately owned facility | 002E |  | 00945 | Sulfate, total (as SO4) | 1 | Effluent gross | 2 | 20120630 | [24 empty] | MG/L | <= | 3500 | MG/L | max
[12 empty] | 2012 | 2012-06-30 | IL0061727 | ICIS-NPDES | THE AMERICAN COAL COMPANY | 878 MILE EAST OF GALATIA ILLINOIS | GALATIA | IL | 63812 | Effective | Privately owned facility | 002E |  | 00945 | Sulfate, total (as SO4) | 1 | Effluent gross | 3 | 20120630 | [24 empty] | MG/L | <= | 3500 | MG/L | max
[12 empty] | 2012 | 2012-07-31 | IL0061727 | ICIS-NPDES | THE AMERICAN COAL COMPANY | 879 MILE EAST OF GALATIA ILLINOIS | GALATIA | IL | 63813 | Effective | Privately owned facility | 002E |  | 00945 | Sulfate, total (as SO4) | 1 | Effluent gross | 3 | 20120731 | [24 empty] | MG/L | <= | 3500 | MG/L | max
[12 empty] | 2012 | 2012-08-31 | IL0061727 | ICIS-NPDES | THE AMERICAN COAL COMPANY | 880 MILE EAST OF GALATIA ILLINOIS | GALATIA | IL | 63814 | Effective | Privately owned facility | 002E |  | 00945 | Sulfate, total (as SO4) | 1 | Effluent gross | 3 | 20120831 | [24 empty] | MG/L | <= | 3500 | MG/L | max
[12 empty] | 2012 | 2012-09-30 | IL0061727 | ICIS-NPDES | THE AMERICAN COAL COMPANY | 881 MILE EAST OF GALATIA ILLINOIS | GALATIA | IL | 63815 | Effective | Privately owned facility | 002E |  | 00945 | Sulfate, total (as SO4) | 1 | Effluent gross | 3 | 20120930 | [24 empty] | MG/L | <= | 3500 | MG/L | max
[12 empty] | 2012 | 2012-05-31 | IL0061727 | ICIS-NPDES | THE AMERICAN COAL COMPANY | 882 MILE EAST OF GALATIA ILLINOIS | GALATIA | IL | 63816 | Effective | Privately owned facility | 002E |  | 01045 | Iron, total (as Fe) | 1 | Effluent gross | 2 | 20120531 | [13 empty] | MG/L | <= | 3 | MG/L | avg | [6 empty] | MG/L | <= | 6 | MG/L | max
[12 empty] | 2012 | 2012-06-30 | IL0061727 | ICIS-NPDES | THE AMERICAN COAL COMPANY | 883 MILE EAST OF GALATIA ILLINOIS | GALATIA | IL | 63817 | Effective | Privately owned facility | 002E |  | 01045 | Iron, total (as Fe) | 1 | Effluent gross | 2 | 20120630 | [13 empty] | MG/L | <= | 3 | MG/L | avg | [6 empty] | MG/L | <= | 6 | MG/L | max
[12 empty] | 2012 | 2012-07-31 | IL0061727 | ICIS-NPDES | THE AMERICAN COAL COMPANY | 884 MILE EAST OF GALATIA ILLINOIS | GALATIA | IL | 63818 | Effective | Privately owned facility | 002E |  | 01045 | Iron, total (as Fe) | 1 | Effluent gross | 3 | 20120731 | [13 empty] | MG/L | <= | 3 | MG/L | avg | [6 empty] | MG/L | <= | 6 | MG/L | max
[12 empty] | 2012 | 2012-08-31 | IL0061727 | ICIS-NPDES | THE AMERICAN COAL COMPANY | 885 MILE EAST OF GALATIA ILLINOIS | GALATIA | IL | 63819 | Effective | Privately owned facility | 002E |  | 01045 | Iron, total (as Fe) | 1 | Effluent gross | 3 | 20120831 | [13 empty] | MG/L | <= | 3 | MG/L | avg | [6 empty] | MG/L | <= | 6 | MG/L | max
[12 empty] | 2012 | 2012-09-30 | IL0061727 | ICIS-NPDES | THE AMERICAN COAL COMPANY | 886 MILE EAST OF GALATIA ILLINOIS | GALATIA | IL | 63820 | Effective | Privately owned facility | 002E |  | 01045 | Iron, total (as Fe) | 1 | Effluent gross | 3 | 20120930 | [13 empty] | MG/L | <= | 3 | MG/L | avg | [6 empty] | MG/L | <= | 6 | MG/L | max
[12 empty] | 2012 | 2012-05-31 | IL0061727 | ICIS-NPDES | THE AMERICAN COAL COMPANY | 887 MILE EAST OF GALATIA ILLINOIS | GALATIA | IL | 63821 | Effective | Privately owned facility | 002E |  | 01055 | Manganese, total (as Mn) | 1 | Effluent gross | 2 | 20120531 | [24 empty] | MG/L | <= | 4 | MG/L | max
[12 empty] | 2012 | 2012-06-30 | IL0061727 | ICIS-NPDES | THE AMERICAN COAL COMPANY | 888 MILE EAST OF GALATIA ILLINOIS | GALATIA | IL | 63822 | Effective | Privately owned facility | 002E |  | 01055 | Manganese, total (as Mn) | 1 | Effluent gross | 2 | 20120630 | [24 empty] | MG/L | <= | 4 | MG/L | max
[12 empty] | 2012 | 2012-07-31 | IL0061727 | ICIS-NPDES | THE AMERICAN COAL COMPANY | 889 MILE EAST OF GALATIA ILLINOIS | GALATIA | IL | 63823 | Effective | Privately owned facility | 002E |  | 01055 | Manganese, total (as Mn) | 1 | Effluent gross | 3 | 20120731 | [24 empty] | MG/L | <= | 4 | MG/L | max
[12 empty] | 2012 | 2012-08-31 | IL0061727 | ICIS-NPDES | THE AMERICAN COAL COMPANY | 890 MILE EAST OF GALATIA ILLINOIS | GALATIA | IL | 63824 | Effective | Privately owned facility | 002E |  | 01055 | Manganese, total (as Mn) | 1 | Effluent gross | 3 | 20120831 | [24 empty] | MG/L | <= | 4 | MG/L | max
[12 empty] | 2012 | 2012-09-30 | IL0061727 | ICIS-NPDES | THE AMERICAN COAL COMPANY | 891 MILE EAST OF GALATIA ILLINOIS | GALATIA | IL | 63825 | Effective | Privately owned facility | 002E |  | 01055 | Manganese, total (as Mn) | 1 | Effluent gross | 3 | 20120930 | [24 empty] | MG/L | <= | 4 | MG/L | max
[12 empty] | 2012 | 2012-05-31 | IL0061727 | ICIS-NPDES | THE AMERICAN COAL COMPANY | 892 MILE EAST OF GALATIA ILLINOIS | GALATIA | IL | 63826 | Effective | Privately owned facility | 003 |  | 00400 | pH | 1 | Effluent gross | 2 | 20120531 |  |  | SU | >= | 6.5 | SU | min | [17 empty] | SU | <= | 9 | SU | max
[12 empty] | 2012 | 2012-06-30 | IL0061727 | ICIS-NPDES | THE AMERICAN COAL COMPANY | 893 MILE EAST OF GALATIA ILLINOIS | GALATIA | IL | 63827 | Effective | Privately owned facility | 003 |  | 00400 | pH | 1 | Effluent gross | 2 | 20120630 |  |  | SU | >= | 6.5 | SU | min | [17 empty] | SU | <= | 9 | SU | max
[12 empty] | 2007 | 2007-10-31 | IL0061727 | ICIS-NPDES | THE AMERICAN COAL COMPANY | 894 MILE EAST OF GALATIA ILLINOIS | GALATIA | IL | 63828 | Effective | Privately owned facility | 003 |  | 00400 | pH | 1 | Effluent gross | 3 | 20071031 |  |  | SU | >= | 6 | SU | min | [17 empty] | SU | <= | 9 | SU | max
[12 empty] | 2007 | 2007-11-30 | IL0061727 | ICIS-NPDES | THE AMERICAN COAL COMPANY | 895 MILE EAST OF GALATIA ILLINOIS | GALATIA | IL | 63829 | Effective | Privately owned facility | 003 |  | 00400 | pH | 1 | Effluent gross | 3 | 20071130 |  |  | SU | >= | 6 | SU | min | [17 empty] | SU | <= | 9 | SU | max
[12 empty] | 2007 | 2007-12-31 | IL0061727 | ICIS-NPDES | THE AMERICAN COAL COMPANY | 896 MILE EAST OF GALATIA ILLINOIS | GALATIA | IL | 63830 | Effective | Privately owned facility | 003 |  | 00400 | pH | 1 | Effluent gross | 3 | 20071231 |  |  | SU | >= | 6 | SU | min | [17 empty] | SU | <= | 9 | SU | max
[12 empty] | 2008 | 2008-01-31 | IL0061727 | ICIS-NPDES | THE AMERICAN COAL COMPANY | 897 MILE EAST OF GALATIA ILLINOIS | GALATIA | IL | 63831 | Effective | Privately owned facility | 003 |  | 00400 | pH | 1 | Effluent gross | 3 | 20080131 |  |  | SU | >= | 6 | SU | min | [17 empty] | SU | <= | 9 | SU | max
[12 empty] | 2008 | 2008-02-29 | IL0061727 | ICIS-NPDES | THE AMERICAN COAL COMPANY | 898 MILE EAST OF GALATIA ILLINOIS | GALATIA | IL | 63832 | Effective | Privately owned facility | 003 |  | 00400 | pH | 1 | Effluent gross | 3 | 20080229 |  |  | SU | >= | 6 | SU | min | [17 empty] | SU | <= | 9 | SU | max
[12 empty] | 2008 | 2008-03-31 | IL0061727 | ICIS-NPDES | THE AMERICAN COAL COMPANY | 899 MILE EAST OF GALATIA ILLINOIS | GALATIA | IL | 63833 | Effective | Privately owned facility | 003 |  | 00400 | pH | 1 | Effluent gross | 3 | 20080331 |  |  | SU | >= | 6 | SU | min | [17 empty] | SU | <= | 9 | SU | max
[12 empty] | 2008 | 2008-04-30 | IL0061727 | ICIS-NPDES | THE AMERICAN COAL COMPANY | 900 MILE EAST OF GALATIA ILLINOIS | GALATIA | IL | 63834 | Effective | Privately owned facility | 003 |  | 00400 | pH | 1 | Effluent gross | 3 | 20080430 |  |  | SU | >= | 6 | SU | min | [17 empty] | SU | <= | 9 | SU | max
[12 empty] | 2008 | 2008-05-31 | IL0061727 | ICIS-NPDES | THE AMERICAN COAL COMPANY | 901 MILE EAST OF GALATIA ILLINOIS | GALATIA | IL | 63835 | Effective | Privately owned facility | 003 |  | 00400 | pH | 1 | Effluent gross | 3 | 20080531 |  |  | SU | >= | 6 | SU | min | [17 empty] | SU | <= | 9 | SU | max
[12 empty] | 2008 | 2008-06-30 | IL0061727 | ICIS-NPDES | THE AMERICAN COAL COMPANY | 902 MILE EAST OF GALATIA ILLINOIS | GALATIA | IL | 63836 | Effective | Privately owned facility | 003 |  | 00400 | pH | 1 | Effluent gross | 3 | 20080630 |  |  | SU | >= | 6 | SU | min | [17 empty] | SU | <= | 9 | SU | max
[12 empty] | 2008 | 2008-07-31 | IL0061727 | ICIS-NPDES | THE AMERICAN COAL COMPANY | 903 MILE EAST OF GALATIA ILLINOIS | GALATIA | IL | 63837 | Effective | Privately owned facility | 003 |  | 00400 | pH | 1 | Effluent gross | 3 | 20080731 |  |  | SU | >= | 6 | SU | min | [17 empty] | SU | <= | 9 | SU | max
[12 empty] | 2008 | 2008-08-31 | IL0061727 | ICIS-NPDES | THE AMERICAN COAL COMPANY | 904 MILE EAST OF GALATIA ILLINOIS | GALATIA | IL | 63838 | Effective | Privately owned facility | 003 |  | 00400 | pH | 1 | Effluent gross | 3 | 20080831 |  |  | SU | >= | 6 | SU | min | [17 empty] | SU | <= | 9 | SU | max
[12 empty] | 2008 | 2008-09-30 | IL0061727 | ICIS-NPDES | THE AMERICAN COAL COMPANY | 905 MILE EAST OF GALATIA ILLINOIS | GALATIA | IL | 63839 | Effective | Privately owned facility | 003 |  | 00400 | pH | 1 | Effluent gross | 3 | 20080930 |  |  | SU | >= | 6 | SU | min | [17 empty] | SU | <= | 9 | SU | max
[12 empty] | 2008 | 2008-10-31 | IL0061727 | ICIS-NPDES | THE AMERICAN COAL COMPANY | 906 MILE EAST OF GALATIA ILLINOIS | GALATIA | IL | 63840 | Effective | Privately owned facility | 003 |  | 00400 | pH | 1 | Effluent gross | 3 | 20081031 |  |  | SU | >= | 6 | SU | min | [17 empty] | SU | <= | 9 | SU | max
[12 empty] | 2008 | 2008-11-30 | IL0061727 | ICIS-NPDES | THE AMERICAN COAL COMPANY | 907 MILE EAST OF GALATIA ILLINOIS | GALATIA | IL | 63841 | Effective | Privately owned facility | 003 |  | 00400 | pH | 1 | Effluent gross | 3 | 20081130 |  |  | SU | >= | 6 | SU | min | [17 empty] | SU | <= | 9 | SU | max
[12 empty] | 2008 | 2008-12-31 | IL0061727 | ICIS-NPDES | THE AMERICAN COAL COMPANY | 908 MILE EAST OF GALATIA ILLINOIS | GALATIA | IL | 63842 | Effective | Privately owned facility | 003 |  | 00400 | pH | 1 | Effluent gross | 3 | 20081231 |  |  | SU | >= | 6 | SU | min | [17 empty] | SU | <= | 9 | SU | max
[12 empty] | 2009 | 2009-01-31 | IL0061727 | ICIS-NPDES | THE AMERICAN COAL COMPANY | 909 MILE EAST OF GALATIA ILLINOIS | GALATIA | IL | 63843 | Effective | Privately owned facility | 003 |  | 00400 | pH | 1 | Effluent gross | 3 | 20090131 |  |  | SU | >= | 6 | SU | min | [17 empty] | SU | <= | 9 | SU | max
[12 empty] | 2009 | 2009-02-28 | IL0061727 | ICIS-NPDES | THE AMERICAN COAL COMPANY | 910 MILE EAST OF GALATIA ILLINOIS | GALATIA | IL | 63844 | Effective | Privately owned facility | 003 |  | 00400 | pH | 1 | Effluent gross | 3 | 20090228 |  | 8.28 | SU | >= | 6 | SU | min | [16 empty] | 8.28 | SU | <= | 9 | SU | max
[12 empty] | 2009 | 2009-03-31 | IL0061727 | ICIS-NPDES | THE AMERICAN COAL COMPANY | 911 MILE EAST OF GALATIA ILLINOIS | GALATIA | IL | 63845 | Effective | Privately owned facility | 003 |  | 00400 | pH | 1 | Effluent gross | 3 | 20090331 |  | 8.02 | SU | >= | 6 | SU | min | [16 empty] | 8.02 | SU | <= | 9 | SU | max
[12 empty] | 2009 | 2009-04-30 | IL0061727 | ICIS-NPDES | THE AMERICAN COAL COMPANY | 912 MILE EAST OF GALATIA ILLINOIS | GALATIA | IL | 63846 | Effective | Privately owned facility | 003 |  | 00400 | pH | 1 | Effluent gross | 3 | 20090430 |  | 8.02 | SU | >= | 6 | SU | min | [16 empty] | 8.28 | SU | <= | 9 | SU | max
[12 empty] | 2009 | 2009-05-31 | IL0061727 | ICIS-NPDES | THE AMERICAN COAL COMPANY | 913 MILE EAST OF GALATIA ILLINOIS | GALATIA | IL | 63847 | Effective | Privately owned facility | 003 |  | 00400 | pH | 1 | Effluent gross | 3 | 20090531 |  |  | SU | >= | 6 | SU | min | [17 empty] | SU | <= | 9 | SU | max
[12 empty] | 2009 | 2009-06-30 | IL0061727 | ICIS-NPDES | THE AMERICAN COAL COMPANY | 914 MILE EAST OF GALATIA ILLINOIS | GALATIA | IL | 63848 | Effective | Privately owned facility | 003 |  | 00400 | pH | 1 | Effluent gross | 3 | 20090630 |  | 8.34 | SU | >= | 6 | SU | min | [16 empty] | 8.34 | SU | <= | 9 | SU | max
[12 empty] | 2009 | 2009-07-31 | IL0061727 | ICIS-NPDES | THE AMERICAN COAL COMPANY | 915 MILE EAST OF GALATIA ILLINOIS | GALATIA | IL | 63849 | Effective | Privately owned facility | 003 |  | 00400 | pH | 1 | Effluent gross | 3 | 20090731 |  | 8.34 | SU | >= | 6 | SU | min | [16 empty] | 8.34 | SU | <= | 9 | SU | max
[12 empty] | 2009 | 2009-08-31 | IL0061727 | ICIS-NPDES | THE AMERICAN COAL COMPANY | 916 MILE EAST OF GALATIA ILLINOIS | GALATIA | IL | 63850 | Effective | Privately owned facility | 003 |  | 00400 | pH | 1 | Effluent gross | 3 | 20090831 |  |  | SU | >= | 6 | SU | min | [17 empty] | SU | <= | 9 | SU | max
[12 empty] | 2009 | 2009-09-30 | IL0061727 | ICIS-NPDES | THE AMERICAN COAL COMPANY | 917 MILE EAST OF GALATIA ILLINOIS | GALATIA | IL | 63851 | Effective | Privately owned facility | 003 |  | 00400 | pH | 1 | Effluent gross | 3 | 20090930 |  | 7.88 | SU | >= | 6 | SU | min | [16 empty] | 7.88 | SU | <= | 9 | SU | max
[12 empty] | 2009 | 2009-10-31 | IL0061727 | ICIS-NPDES | THE AMERICAN COAL COMPANY | 918 MILE EAST OF GALATIA ILLINOIS | GALATIA | IL | 63852 | Effective | Privately owned facility | 003 |  | 00400 | pH | 1 | Effluent gross | 3 | 20091031 |  | 7.88 | SU | >= | 6 | SU | min | [16 empty] | 8.17 | SU | <= | 9 | SU | max
[12 empty] | 2009 | 2009-11-30 | IL0061727 | ICIS-NPDES | THE AMERICAN COAL COMPANY | 919 MILE EAST OF GALATIA ILLINOIS | GALATIA | IL | 63853 | Effective | Privately owned facility | 003 |  | 00400 | pH | 1 | Effluent gross | 3 | 20091130 |  |  | SU | >= | 6 | SU | min | [17 empty] | SU | <= | 9 | SU | max
[12 empty] | 2009 | 2009-12-31 | IL0061727 | ICIS-NPDES | THE AMERICAN COAL COMPANY | 920 MILE EAST OF GALATIA ILLINOIS | GALATIA | IL | 63854 | Effective | Privately owned facility | 003 |  | 00400 | pH | 1 | Effluent gross | 3 | 20091231 |  | 8.14 | SU | >= | 6 | SU | min | [16 empty] | 8.14 | SU | <= | 9 | SU | max
[12 empty] | 2010 | 2010-01-31 | IL0061727 | ICIS-NPDES | THE AMERICAN COAL COMPANY | 921 MILE EAST OF GALATIA ILLINOIS | GALATIA | IL | 63855 | Effective | Privately owned facility | 003 |  | 00400 | pH | 1 | Effluent gross | 3 | 20100131 |  | 8.14 | SU | >= | 6 | SU | min | [16 empty] | 8.14 | SU | <= | 9 | SU | max
[12 empty] | 2010 | 2010-02-28 | IL0061727 | ICIS-NPDES | THE AMERICAN COAL COMPANY | 922 MILE EAST OF GALATIA ILLINOIS | GALATIA | IL | 63856 | Effective | Privately owned facility | 003 |  | 00400 | pH | 1 | Effluent gross | 3 | 20100228 |  | 8.01 | SU | >= | 6 | SU | min | [16 empty] | 8.01 | SU | <= | 9 | SU | max
[12 empty] | 2010 | 2010-03-31 | IL0061727 | ICIS-NPDES | THE AMERICAN COAL COMPANY | 923 MILE EAST OF GALATIA ILLINOIS | GALATIA | IL | 63857 | Effective | Privately owned facility | 003 |  | 00400 | pH | 1 | Effluent gross | 3 | 20100331 |  | 7.99 | SU | >= | 6 | SU | min | [16 empty] | 7.99 | SU | <= | 9 | SU | max
[12 empty] | 2010 | 2010-04-30 | IL0061727 | ICIS-NPDES | THE AMERICAN COAL COMPANY | 924 MILE EAST OF GALATIA ILLINOIS | GALATIA | IL | 63858 | Effective | Privately owned facility | 003 |  | 00400 | pH | 1 | Effluent gross | 3 | 20100430 |  | 7.47 | SU | >= | 6 | SU | min | [16 empty] | 8.28 | SU | <= | 9 | SU | max
[12 empty] | 2010 | 2010-05-31 | IL0061727 | ICIS-NPDES | THE AMERICAN COAL COMPANY | 925 MILE EAST OF GALATIA ILLINOIS | GALATIA | IL | 63859 | Effective | Privately owned facility | 003 |  | 00400 | pH | 1 | Effluent gross | 3 | 20100531 |  | 8 | SU | >= | 6 | SU | min | [16 empty] | 8 | SU | <= | 9 | SU | max
[12 empty] | 2010 | 2010-06-30 | IL0061727 | ICIS-NPDES | THE AMERICAN COAL COMPANY | 926 MILE EAST OF GALATIA ILLINOIS | GALATIA | IL | 63860 | Effective | Privately owned facility | 003 |  | 00400 | pH | 1 | Effluent gross | 3 | 20100630 |  |  | SU | >= | 6 | SU | min | [17 empty] | SU | <= | 9 | SU | max
[12 empty] | 2010 | 2010-07-31 | IL0061727 | ICIS-NPDES | THE AMERICAN COAL COMPANY | 927 MILE EAST OF GALATIA ILLINOIS | GALATIA | IL | 63861 | Effective | Privately owned facility | 003 |  | 00400 | pH | 1 | Effluent gross | 3 | 20100731 |  | 8 | SU | >= | 6 | SU | min | [16 empty] | 8 | SU | <= | 9 | SU | max
[12 empty] | 2010 | 2010-08-31 | IL0061727 | ICIS-NPDES | THE AMERICAN COAL COMPANY | 928 MILE EAST OF GALATIA ILLINOIS | GALATIA | IL | 63862 | Effective | Privately owned facility | 003 |  | 00400 | pH | 1 | Effluent gross | 3 | 20100831 |  |  | SU | >= | 6 | SU | min | [17 empty] | SU | <= | 9 | SU | max
[12 empty] | 2010 | 2010-09-30 | IL0061727 | ICIS-NPDES | THE AMERICAN COAL COMPANY | 929 MILE EAST OF GALATIA ILLINOIS | GALATIA | IL | 63863 | Effective | Privately owned facility | 003 |  | 00400 | pH | 1 | Effluent gross | 3 | 20100930 |  |  | SU | >= | 6 | SU | min | [17 empty] | SU | <= | 9 | SU | max
[12 empty] | 2010 | 2010-10-31 | IL0061727 | ICIS-NPDES | THE AMERICAN COAL COMPANY | 930 MILE EAST OF GALATIA ILLINOIS | GALATIA | IL | 63864 | Effective | Privately owned facility | 003 |  | 00400 | pH | 1 | Effluent gross | 3 | 20101031 |  |  | SU | >= | 6 | SU | min | [17 empty] | SU | <= | 9 | SU | max
[12 empty] | 2010 | 2010-11-30 | IL0061727 | ICIS-NPDES | THE AMERICAN COAL COMPANY | 931 MILE EAST OF GALATIA ILLINOIS | GALATIA | IL | 63865 | Effective | Privately owned facility | 003 |  | 00400 | pH | 1 | Effluent gross | 3 | 20101130 |  | 7.9 | SU | >= | 6 | SU | min | [16 empty] | 7.9 | SU | <= | 9 | SU | max
[12 empty] | 2010 | 2010-12-31 | IL0061727 | ICIS-NPDES | THE AMERICAN COAL COMPANY | 932 MILE EAST OF GALATIA ILLINOIS | GALATIA | IL | 63866 | Effective | Privately owned facility | 003 |  | 00400 | pH | 1 | Effluent gross | 3 | 20101231 |  |  | SU | >= | 6 | SU | min | [17 empty] | SU | <= | 9 | SU | max
[12 empty] | 2011 | 2011-01-31 | IL0061727 | ICIS-NPDES | THE AMERICAN COAL COMPANY | 933 MILE EAST OF GALATIA ILLINOIS | GALATIA | IL | 63867 | Effective | Privately owned facility | 003 |  | 00400 | pH | 1 | Effluent gross | 3 | 20110131 |  | 7.9 | SU | >= | 6 | SU | min | [16 empty] | 7.9 | SU | <= | 9 | SU | max
[12 empty] | 2011 | 2011-02-28 | IL0061727 | ICIS-NPDES | THE AMERICAN COAL COMPANY | 934 MILE EAST OF GALATIA ILLINOIS | GALATIA | IL | 63868 | Effective | Privately owned facility | 003 |  | 00400 | pH | 1 | Effluent gross | 3 | 20110228 |  | 8.1 | SU | >= | 6 | SU | min | [16 empty] | 8.1 | SU | <= | 9 | SU | max
[12 empty] | 2011 | 2011-03-31 | IL0061727 | ICIS-NPDES | THE AMERICAN COAL COMPANY | 935 MILE EAST OF GALATIA ILLINOIS | GALATIA | IL | 63869 | Effective | Privately owned facility | 003 |  | 00400 | pH | 1 | Effluent gross | 3 | 20110331 |  | 8.2 | SU | >= | 6 | SU | min | [16 empty] | 8.2 | SU | <= | 9 | SU | max
[12 empty] | 2011 | 2011-04-30 | IL0061727 | ICIS-NPDES | THE AMERICAN COAL COMPANY | 936 MILE EAST OF GALATIA ILLINOIS | GALATIA | IL | 63870 | Effective | Privately owned facility | 003 |  | 00400 | pH | 1 | Effluent gross | 3 | 20110430 |  | 7.95 | SU | >= | 6 | SU | min | [16 empty] | 8.5 | SU | <= | 9 | SU | max
[12 empty] | 2011 | 2011-05-31 | IL0061727 | ICIS-NPDES | THE AMERICAN COAL COMPANY | 937 MILE EAST OF GALATIA ILLINOIS | GALATIA | IL | 63871 | Effective | Privately owned facility | 003 |  | 00400 | pH | 1 | Effluent gross | 3 | 20110531 |  | 7.86 | SU | >= | 6 | SU | min | [16 empty] | 7.86 | SU | <= | 9 | SU | max
[12 empty] | 2011 | 2011-06-30 | IL0061727 | ICIS-NPDES | THE AMERICAN COAL COMPANY | 938 MILE EAST OF GALATIA ILLINOIS | GALATIA | IL | 63872 | Effective | Privately owned facility | 003 |  | 00400 | pH | 1 | Effluent gross | 3 | 20110630 |  | 8.29 | SU | >= | 6 | SU | min | [16 empty] | 8.29 | SU | <= | 9 | SU | max
[12 empty] | 2011 | 2011-07-31 | IL0061727 | ICIS-NPDES | THE AMERICAN COAL COMPANY | 939 MILE EAST OF GALATIA ILLINOIS | GALATIA | IL | 63873 | Effective | Privately owned facility | 003 |  | 00400 | pH | 1 | Effluent gross | 3 | 20110731 |  | 7.8 | SU | >= | 6 | SU | min | [16 empty] | 8.29 | SU | <= | 9 | SU | max
[12 empty] | 2011 | 2011-08-31 | IL0061727 | ICIS-NPDES | THE AMERICAN COAL COMPANY | 940 MILE EAST OF GALATIA ILLINOIS | GALATIA | IL | 63874 | Effective | Privately owned facility | 003 |  | 00400 | pH | 1 | Effluent gross | 3 | 20110831 |  |  | SU | >= | 6 | SU | min | [17 empty] | SU | <= | 9 | SU | max
[12 empty] | 2011 | 2011-09-30 | IL0061727 | ICIS-NPDES | THE AMERICAN COAL COMPANY | 941 MILE EAST OF GALATIA ILLINOIS | GALATIA | IL | 63875 | Effective | Privately owned facility | 003 |  | 00400 | pH | 1 | Effluent gross | 3 | 20110930 |  |  | SU | >= | 6 | SU | min | [17 empty] | SU | <= | 9 | SU | max
[12 empty] | 2011 | 2011-10-31 | IL0061727 | ICIS-NPDES | THE AMERICAN COAL COMPANY | 942 MILE EAST OF GALATIA ILLINOIS | GALATIA | IL | 63876 | Effective | Privately owned facility | 003 |  | 00400 | pH | 1 | Effluent gross | 3 | 20111031 |  | 7.8 | SU | >= | 6 | SU | min | [16 empty] | 7.81 | SU | <= | 9 | SU | max
[12 empty] | 2011 | 2011-11-30 | IL0061727 | ICIS-NPDES | THE AMERICAN COAL COMPANY | 943 MILE EAST OF GALATIA ILLINOIS | GALATIA | IL | 63877 | Effective | Privately owned facility | 003 |  | 00400 | pH | 1 | Effluent gross | 3 | 20111130 |  |  | SU | >= | 6 | SU | min | [17 empty] | SU | <= | 9 | SU | max
[12 empty] | 2011 | 2011-12-31 | IL0061727 | ICIS-NPDES | THE AMERICAN COAL COMPANY | 944 MILE EAST OF GALATIA ILLINOIS | GALATIA | IL | 63878 | Effective | Privately owned facility | 003 |  | 00400 | pH | 1 | Effluent gross | 3 | 20111231 |  |  | SU | >= | 6 | SU | min | [17 empty] | SU | <= | 9 | SU | max
[12 empty] | 2012 | 2012-01-31 | IL0061727 | ICIS-NPDES | THE AMERICAN COAL COMPANY | 945 MILE EAST OF GALATIA ILLINOIS | GALATIA | IL | 63879 | Effective | Privately owned facility | 003 |  | 00400 | pH | 1 | Effluent gross | 3 | 20120131 |  | 6.2 | SU | >= | 6 | SU | min | [16 empty] | 7.92 | SU | <= | 9 | SU | max
[12 empty] | 2012 | 2012-02-29 | IL0061727 | ICIS-NPDES | THE AMERICAN COAL COMPANY | 946 MILE EAST OF GALATIA ILLINOIS | GALATIA | IL | 63880 | Effective | Privately owned facility | 003 |  | 00400 | pH | 1 | Effluent gross | 3 | 20120229 |  |  | SU | >= | 6 | SU | min | [17 empty] | SU | <= | 9 | SU | max
[12 empty] | 2012 | 2012-03-31 | IL0061727 | ICIS-NPDES | THE AMERICAN COAL COMPANY | 947 MILE EAST OF GALATIA ILLINOIS | GALATIA | IL | 63881 | Effective | Privately owned facility | 003 |  | 00400 | pH | 1 | Effluent gross | 3 | 20120331 |  |  | SU | >= | 6 | SU | min | [17 empty] | SU | <= | 9 | SU | max
[12 empty] | 2012 | 2012-04-30 | IL0061727 | ICIS-NPDES | THE AMERICAN COAL COMPANY | 948 MILE EAST OF GALATIA ILLINOIS | GALATIA | IL | 63882 | Effective | Privately owned facility | 003 |  | 00400 | pH | 1 | Effluent gross | 3 | 20120430 |  | 7.14 | SU | >= | 6 | SU | min | [16 empty] | 7.85 | SU | <= | 9 | SU | max
[12 empty] | 2012 | 2012-06-30 | IL0061727 | ICIS-NPDES | THE AMERICAN COAL COMPANY | 949 MILE EAST OF GALATIA ILLINOIS | GALATIA | IL | 63883 | Effective | Privately owned facility | 003 |  | 00400 | pH | 1 | Effluent gross | 3 | 20120630 |  |  | SU | >= | 6 | SU | min | [17 empty] | SU | <= | 9 | SU | max
[12 empty] | 2012 | 2012-07-31 | IL0061727 | ICIS-NPDES | THE AMERICAN COAL COMPANY | 950 MILE EAST OF GALATIA ILLINOIS | GALATIA | IL | 63884 | Effective | Privately owned facility | 003 |  | 00400 | pH | 1 | Effluent gross | 3 | 20120731 |  |  | SU | >= | 6.5 | SU | min | [17 empty] | SU | <= | 9 | SU | max
[12 empty] | 2012 | 2012-08-31 | IL0061727 | ICIS-NPDES | THE AMERICAN COAL COMPANY | 951 MILE EAST OF GALATIA ILLINOIS | GALATIA | IL | 63885 | Effective | Privately owned facility | 003 |  | 00400 | pH | 1 | Effluent gross | 3 | 20120831 |  |  | SU | >= | 6.5 | SU | min | [17 empty] | SU | <= | 9 | SU | max
[12 empty] | 2012 | 2012-09-30 | IL0061727 | ICIS-NPDES | THE AMERICAN COAL COMPANY | 952 MILE EAST OF GALATIA ILLINOIS | GALATIA | IL | 63886 | Effective | Privately owned facility | 003 |  | 00400 | pH | 1 | Effluent gross | 3 | 20120930 |  |  | SU | >= | 6.5 | SU | min | [17 empty] | SU | <= | 9 | SU | max
[12 empty] | 2009 | 2009-02-28 | IL0061727 | ICIS-NPDES | THE AMERICAN COAL COMPANY | 953 MILE EAST OF GALATIA ILLINOIS | GALATIA | IL | 63887 | Effective | Privately owned facility | 003 |  | 00410 | Alkalinity, total (as CaCO3) | 1 | Effluent gross | 3 | 20090228 | [23 empty] | 130 | MG/L |  |  | MG/L | max
[12 empty] | 2009 | 2009-03-31 | IL0061727 | ICIS-NPDES | THE AMERICAN COAL COMPANY | 954 MILE EAST OF GALATIA ILLINOIS | GALATIA | IL | 63888 | Effective | Privately owned facility | 003 |  | 00410 | Alkalinity, total (as CaCO3) | 1 | Effluent gross | 3 | 20090331 | [23 empty] | 242 | MG/L |  |  | MG/L | max
[12 empty] | 2009 | 2009-06-30 | IL0061727 | ICIS-NPDES | THE AMERICAN COAL COMPANY | 955 MILE EAST OF GALATIA ILLINOIS | GALATIA | IL | 63889 | Effective | Privately owned facility | 003 |  | 00410 | Alkalinity, total (as CaCO3) | 1 | Effluent gross | 3 | 20090630 | [23 empty] | 104 | MG/L |  |  | MG/L | max
[12 empty] | 2009 | 2009-09-30 | IL0061727 | ICIS-NPDES | THE AMERICAN COAL COMPANY | 956 MILE EAST OF GALATIA ILLINOIS | GALATIA | IL | 63890 | Effective | Privately owned facility | 003 |  | 00410 | Alkalinity, total (as CaCO3) | 1 | Effluent gross | 3 | 20090930 | [23 empty] | 152 | MG/L |  |  | MG/L | max
[12 empty] | 2009 | 2009-10-31 | IL0061727 | ICIS-NPDES | THE AMERICAN COAL COMPANY | 957 MILE EAST OF GALATIA ILLINOIS | GALATIA | IL | 63891 | Effective | Privately owned facility | 003 |  | 00410 | Alkalinity, total (as CaCO3) | 1 | Effluent gross | 3 | 20091031 | [23 empty] | 201 | MG/L |  |  | MG/L | max
[12 empty] | 2009 | 2009-12-31 | IL0061727 | ICIS-NPDES | THE AMERICAN COAL COMPANY | 958 MILE EAST OF GALATIA ILLINOIS | GALATIA | IL | 63892 | Effective | Privately owned facility | 003 |  | 00410 | Alkalinity, total (as CaCO3) | 1 | Effluent gross | 3 | 20091231 | [23 empty] | 256 | MG/L |  |  | MG/L | max
[12 empty] | 2010 | 2010-02-28 | IL0061727 | ICIS-NPDES | THE AMERICAN COAL COMPANY | 959 MILE EAST OF GALATIA ILLINOIS | GALATIA | IL | 63893 | Effective | Privately owned facility | 003 |  | 00410 | Alkalinity, total (as CaCO3) | 1 | Effluent gross | 3 | 20100228 | [23 empty] | 248 | MG/L |  |  | MG/L | max
[12 empty] | 2010 | 2010-03-31 | IL0061727 | ICIS-NPDES | THE AMERICAN COAL COMPANY | 960 MILE EAST OF GALATIA ILLINOIS | GALATIA | IL | 63894 | Effective | Privately owned facility | 003 |  | 00410 | Alkalinity, total (as CaCO3) | 1 | Effluent gross | 3 | 20100331 | [23 empty] | 218 | MG/L |  |  | MG/L | max
[12 empty] | 2010 | 2010-04-30 | IL0061727 | ICIS-NPDES | THE AMERICAN COAL COMPANY | 961 MILE EAST OF GALATIA ILLINOIS | GALATIA | IL | 63895 | Effective | Privately owned facility | 003 |  | 00410 | Alkalinity, total (as CaCO3) | 1 | Effluent gross | 3 | 20100430 | [23 empty] | 54 | MG/L |  |  | MG/L | max
[12 empty] | 2010 | 2010-05-31 | IL0061727 | ICIS-NPDES | THE AMERICAN COAL COMPANY | 962 MILE EAST OF GALATIA ILLINOIS | GALATIA | IL | 63896 | Effective | Privately owned facility | 003 |  | 00410 | Alkalinity, total (as CaCO3) | 1 | Effluent gross | 3 | 20100531 | [23 empty] | 210 | MG/L |  |  | MG/L | max
[12 empty] | 2010 | 2010-11-30 | IL0061727 | ICIS-NPDES | THE AMERICAN COAL COMPANY | 963 MILE EAST OF GALATIA ILLINOIS | GALATIA | IL | 63897 | Effective | Privately owned facility | 003 |  | 00410 | Alkalinity, total (as CaCO3) | 1 | Effluent gross | 3 | 20101130 | [23 empty] | 166 | MG/L |  |  | MG/L | max
[12 empty] | 2011 | 2011-01-31 | IL0061727 | ICIS-NPDES | THE AMERICAN COAL COMPANY | 964 MILE EAST OF GALATIA ILLINOIS | GALATIA | IL | 63898 | Effective | Privately owned facility | 003 |  | 00410 | Alkalinity, total (as CaCO3) | 1 | Effluent gross | 3 | 20110131 | [23 empty] | 258 | MG/L |  |  | MG/L | max
[12 empty] | 2011 | 2011-02-28 | IL0061727 | ICIS-NPDES | THE AMERICAN COAL COMPANY | 965 MILE EAST OF GALATIA ILLINOIS | GALATIA | IL | 63899 | Effective | Privately owned facility | 003 |  | 00410 | Alkalinity, total (as CaCO3) | 1 | Effluent gross | 3 | 20110228 | [23 empty] | 282 | MG/L |  |  | MG/L | max
[12 empty] | 2011 | 2011-03-31 | IL0061727 | ICIS-NPDES | THE AMERICAN COAL COMPANY | 966 MILE EAST OF GALATIA ILLINOIS | GALATIA | IL | 63900 | Effective | Privately owned facility | 003 |  | 00410 | Alkalinity, total (as CaCO3) | 1 | Effluent gross | 3 | 20110331 | [23 empty] | 260 | MG/L |  |  | MG/L | max
[12 empty] | 2011 | 2011-04-30 | IL0061727 | ICIS-NPDES | THE AMERICAN COAL COMPANY | 967 MILE EAST OF GALATIA ILLINOIS | GALATIA | IL | 63901 | Effective | Privately owned facility | 003 |  | 00410 | Alkalinity, total (as CaCO3) | 1 | Effluent gross | 3 | 20110430 | [23 empty] | 224 | MG/L |  |  | MG/L | max
[12 empty] | 2011 | 2011-05-31 | IL0061727 | ICIS-NPDES | THE AMERICAN COAL COMPANY | 968 MILE EAST OF GALATIA ILLINOIS | GALATIA | IL | 63902 | Effective | Privately owned facility | 003 |  | 00410 | Alkalinity, total (as CaCO3) | 1 | Effluent gross | 3 | 20110531 | [23 empty] | 246 | MG/L |  |  | MG/L | max
[12 empty] | 2011 | 2011-06-30 | IL0061727 | ICIS-NPDES | THE AMERICAN COAL COMPANY | 969 MILE EAST OF GALATIA ILLINOIS | GALATIA | IL | 63903 | Effective | Privately owned facility | 003 |  | 00410 | Alkalinity, total (as CaCO3) | 1 | Effluent gross | 3 | 20110630 | [23 empty] | 131 | MG/L |  |  | MG/L | max
[12 empty] | 2011 | 2011-07-31 | IL0061727 | ICIS-NPDES | THE AMERICAN COAL COMPANY | 970 MILE EAST OF GALATIA ILLINOIS | GALATIA | IL | 63904 | Effective | Privately owned facility | 003 |  | 00410 | Alkalinity, total (as CaCO3) | 1 | Effluent gross | 3 | 20110731 | [23 empty] | 186 | MG/L |  |  | MG/L | max
[12 empty] | 2009 | 2009-02-28 | IL0061727 | ICIS-NPDES | THE AMERICAN COAL COMPANY | 971 MILE EAST OF GALATIA ILLINOIS | GALATIA | IL | 63905 | Effective | Privately owned facility | 003 |  | 00435 | Acidity, total (as CaCO3) | 1 | Effluent gross | 3 | 20090228 | [23 empty] | -124 | MG/L |  |  | MG/L | max
[12 empty] | 2009 | 2009-03-31 | IL0061727 | ICIS-NPDES | THE AMERICAN COAL COMPANY | 972 MILE EAST OF GALATIA ILLINOIS | GALATIA | IL | 63906 | Effective | Privately owned facility | 003 |  | 00435 | Acidity, total (as CaCO3) | 1 | Effluent gross | 3 | 20090331 | [23 empty] | -236 | MG/L |  |  | MG/L | max
[12 empty] | 2009 | 2009-06-30 | IL0061727 | ICIS-NPDES | THE AMERICAN COAL COMPANY | 973 MILE EAST OF GALATIA ILLINOIS | GALATIA | IL | 63907 | Effective | Privately owned facility | 003 |  | 00435 | Acidity, total (as CaCO3) | 1 | Effluent gross | 3 | 20090630 | [22 empty] | < | 99 | MG/L |  |  | MG/L | max
[12 empty] | 2009 | 2009-09-30 | IL0061727 | ICIS-NPDES | THE AMERICAN COAL COMPANY | 974 MILE EAST OF GALATIA ILLINOIS | GALATIA | IL | 63908 | Effective | Privately owned facility | 003 |  | 00435 | Acidity, total (as CaCO3) | 1 | Effluent gross | 3 | 20090930 | [23 empty] | -144 | MG/L |  |  | MG/L | max
[12 empty] | 2009 | 2009-10-31 | IL0061727 | ICIS-NPDES | THE AMERICAN COAL COMPANY | 975 MILE EAST OF GALATIA ILLINOIS | GALATIA | IL | 63909 | Effective | Privately owned facility | 003 |  | 00435 | Acidity, total (as CaCO3) | 1 | Effluent gross | 3 | 20091031 | [23 empty] | -197 | MG/L |  |  | MG/L | max
[12 empty] | 2009 | 2009-12-31 | IL0061727 | ICIS-NPDES | THE AMERICAN COAL COMPANY | 976 MILE EAST OF GALATIA ILLINOIS | GALATIA | IL | 63910 | Effective | Privately owned facility | 003 |  | 00435 | Acidity, total (as CaCO3) | 1 | Effluent gross | 3 | 20091231 | [23 empty] | -256 | MG/L |  |  | MG/L | max
[12 empty] | 2010 | 2010-02-28 | IL0061727 | ICIS-NPDES | THE AMERICAN COAL COMPANY | 977 MILE EAST OF GALATIA ILLINOIS | GALATIA | IL | 63911 | Effective | Privately owned facility | 003 |  | 00435 | Acidity, total (as CaCO3) | 1 | Effluent gross | 3 | 20100228 | [23 empty] | -244 | MG/L |  |  | MG/L | max
[12 empty] | 2010 | 2010-03-31 | IL0061727 | ICIS-NPDES | THE AMERICAN COAL COMPANY | 978 MILE EAST OF GALATIA ILLINOIS | GALATIA | IL | 63912 | Effective | Privately owned facility | 003 |  | 00435 | Acidity, total (as CaCO3) | 1 | Effluent gross | 3 | 20100331 | [23 empty] | -214 | MG/L |  |  | MG/L | max
[12 empty] | 2010 | 2010-04-30 | IL0061727 | ICIS-NPDES | THE AMERICAN COAL COMPANY | 979 MILE EAST OF GALATIA ILLINOIS | GALATIA | IL | 63913 | Effective | Privately owned facility | 003 |  | 00435 | Acidity, total (as CaCO3) | 1 | Effluent gross | 3 | 20100430 | [23 empty] | -46 | MG/L |  |  | MG/L | max
[12 empty] | 2010 | 2010-05-31 | IL0061727 | ICIS-NPDES | THE AMERICAN COAL COMPANY | 980 MILE EAST OF GALATIA ILLINOIS | GALATIA | IL | 63914 | Effective | Privately owned facility | 003 |  | 00435 | Acidity, total (as CaCO3) | 1 | Effluent gross | 3 | 20100531 | [22 empty] | < | 208 | MG/L |  |  | MG/L | max
[12 empty] | 2010 | 2010-11-30 | IL0061727 | ICIS-NPDES | THE AMERICAN COAL COMPANY | 981 MILE EAST OF GALATIA ILLINOIS | GALATIA | IL | 63915 | Effective | Privately owned facility | 003 |  | 00435 | Acidity, total (as CaCO3) | 1 | Effluent gross | 3 | 20101130 | [22 empty] | < | 162 | MG/L |  |  | MG/L | max
[12 empty] | 2011 | 2011-01-31 | IL0061727 | ICIS-NPDES | THE AMERICAN COAL COMPANY | 982 MILE EAST OF GALATIA ILLINOIS | GALATIA | IL | 63916 | Effective | Privately owned facility | 003 |  | 00435 | Acidity, total (as CaCO3) | 1 | Effluent gross | 3 | 20110131 | [22 empty] | < | 252 | MG/L |  |  | MG/L | max
[12 empty] | 2011 | 2011-02-28 | IL0061727 | ICIS-NPDES | THE AMERICAN COAL COMPANY | 983 MILE EAST OF GALATIA ILLINOIS | GALATIA | IL | 63917 | Effective | Privately owned facility | 003 |  | 00435 | Acidity, total (as CaCO3) | 1 | Effluent gross | 3 | 20110228 | [23 empty] | -272 | MG/L |  |  | MG/L | max
[12 empty] | 2011 | 2011-03-31 | IL0061727 | ICIS-NPDES | THE AMERICAN COAL COMPANY | 984 MILE EAST OF GALATIA ILLINOIS | GALATIA | IL | 63918 | Effective | Privately owned facility | 003 |  | 00435 | Acidity, total (as CaCO3) | 1 | Effluent gross | 3 | 20110331 | [23 empty] | -251 | MG/L |  |  | MG/L | max
[12 empty] | 2011 | 2011-04-30 | IL0061727 | ICIS-NPDES | THE AMERICAN COAL COMPANY | 985 MILE EAST OF GALATIA ILLINOIS | GALATIA | IL | 63919 | Effective | Privately owned facility | 003 |  | 00435 | Acidity, total (as CaCO3) | 1 | Effluent gross | 3 | 20110430 | [23 empty] | -218 | MG/L |  |  | MG/L | max
[12 empty] | 2011 | 2011-05-31 | IL0061727 | ICIS-NPDES | THE AMERICAN COAL COMPANY | 986 MILE EAST OF GALATIA ILLINOIS | GALATIA | IL | 63920 | Effective | Privately owned facility | 003 |  | 00435 | Acidity, total (as CaCO3) | 1 | Effluent gross | 3 | 20110531 | [23 empty] | -235 | MG/L |  |  | MG/L | max
[12 empty] | 2011 | 2011-06-30 | IL0061727 | ICIS-NPDES | THE AMERICAN COAL COMPANY | 987 MILE EAST OF GALATIA ILLINOIS | GALATIA | IL | 63921 | Effective | Privately owned facility | 003 |  | 00435 | Acidity, total (as CaCO3) | 1 | Effluent gross | 3 | 20110630 | [23 empty] | -119 | MG/L |  |  | MG/L | max
[12 empty] | 2011 | 2011-07-31 | IL0061727 | ICIS-NPDES | THE AMERICAN COAL COMPANY | 988 MILE EAST OF GALATIA ILLINOIS | GALATIA | IL | 63922 | Effective | Privately owned facility | 003 |  | 00435 | Acidity, total (as CaCO3) | 1 | Effluent gross | 3 | 20110731 | [23 empty] | -176 | MG/L |  |  | MG/L | max
[12 empty] | 2012 | 2012-05-31 | IL0061727 | ICIS-NPDES | THE AMERICAN COAL COMPANY | 989 MILE EAST OF GALATIA ILLINOIS | GALATIA | IL | 63923 | Effective | Privately owned facility | 003 |  | 00530 | Solids, total suspended | 1 | Effluent gross | 2 | 20120531 | [13 empty] | MG/L | <= | 35 | MG/L | avg | [6 empty] | MG/L | <= | 70 | MG/L | max
[12 empty] | 2012 | 2012-06-30 | IL0061727 | ICIS-NPDES | THE AMERICAN COAL COMPANY | 990 MILE EAST OF GALATIA ILLINOIS | GALATIA | IL | 63924 | Effective | Privately owned facility | 003 |  | 00530 | Solids, total suspended | 1 | Effluent gross | 2 | 20120630 | [13 empty] | MG/L | <= | 35 | MG/L | avg | [6 empty] | MG/L | <= | 70 | MG/L | max
[12 empty] | 2007 | 2007-10-31 | IL0061727 | ICIS-NPDES | THE AMERICAN COAL COMPANY | 991 MILE EAST OF GALATIA ILLINOIS | GALATIA | IL | 63925 | Effective | Privately owned facility | 003 |  | 00530 | Solids, total suspended | 1 | Effluent gross | 3 | 20071031 | [13 empty] | MG/L | <= | 35 | MG/L | avg | [6 empty] | MG/L | <= | 70 | MG/L | max
[12 empty] | 2007 | 2007-11-30 | IL0061727 | ICIS-NPDES | THE AMERICAN COAL COMPANY | 992 MILE EAST OF GALATIA ILLINOIS | GALATIA | IL | 63926 | Effective | Privately owned facility | 003 |  | 00530 | Solids, total suspended | 1 | Effluent gross | 3 | 20071130 | [13 empty] | MG/L | <= | 35 | MG/L | avg | [6 empty] | MG/L | <= | 70 | MG/L | max
[12 empty] | 2007 | 2007-12-31 | IL0061727 | ICIS-NPDES | THE AMERICAN COAL COMPANY | 993 MILE EAST OF GALATIA ILLINOIS | GALATIA | IL | 63927 | Effective | Privately owned facility | 003 |  | 00530 | Solids, total suspended | 1 | Effluent gross | 3 | 20071231 | [13 empty] | MG/L | <= | 35 | MG/L | avg | [6 empty] | MG/L | <= | 70 | MG/L | max
[12 empty] | 2008 | 2008-01-31 | IL0061727 | ICIS-NPDES | THE AMERICAN COAL COMPANY | 994 MILE EAST OF GALATIA ILLINOIS | GALATIA | IL | 63928 | Effective | Privately owned facility | 003 |  | 00530 | Solids, total suspended | 1 | Effluent gross | 3 | 20080131 | [13 empty] | MG/L | <= | 35 | MG/L | avg | [6 empty] | MG/L | <= | 70 | MG/L | max
[12 empty] | 2008 | 2008-02-29 | IL0061727 | ICIS-NPDES | THE AMERICAN COAL COMPANY | 995 MILE EAST OF GALATIA ILLINOIS | GALATIA | IL | 63929 | Effective | Privately owned facility | 003 |  | 00530 | Solids, total suspended | 1 | Effluent gross | 3 | 20080229 | [13 empty] | MG/L | <= | 35 | MG/L | avg | [6 empty] | MG/L | <= | 70 | MG/L | max
[12 empty] | 2008 | 2008-03-31 | IL0061727 | ICIS-NPDES | THE AMERICAN COAL COMPANY | 996 MILE EAST OF GALATIA ILLINOIS | GALATIA | IL | 63930 | Effective | Privately owned facility | 003 |  | 00530 | Solids, total suspended | 1 | Effluent gross | 3 | 20080331 | [13 empty] | MG/L | <= | 35 | MG/L | avg | [6 empty] | MG/L | <= | 70 | MG/L | max
[12 empty] | 2008 | 2008-04-30 | IL0061727 | ICIS-NPDES | THE AMERICAN COAL COMPANY | 997 MILE EAST OF GALATIA ILLINOIS | GALATIA | IL | 63931 | Effective | Privately owned facility | 003 |  | 00530 | Solids, total suspended | 1 | Effluent gross | 3 | 20080430 | [13 empty] | MG/L | <= | 35 | MG/L | avg | [6 empty] | MG/L | <= | 70 | MG/L | max
[12 empty] | 2008 | 2008-05-31 | IL0061727 | ICIS-NPDES | THE AMERICAN COAL COMPANY | 998 MILE EAST OF GALATIA ILLINOIS | GALATIA | IL | 63932 | Effective | Privately owned facility | 003 |  | 00530 | Solids, total suspended | 1 | Effluent gross | 3 | 20080531 | [13 empty] | MG/L | <= | 35 | MG/L | avg | [6 empty] | MG/L | <= | 70 | MG/L | max
[12 empty] | 2008 | 2008-06-30 | IL0061727 | ICIS-NPDES | THE AMERICAN COAL COMPANY | 999 MILE EAST OF GALATIA ILLINOIS | GALATIA | IL | 63933 | Effective | Privately owned facility | 003 |  | 00530 | Solids, total suspended | 1 | Effluent gross | 3 | 20080630 | [13 empty] | MG/L | <= | 35 | MG/L | avg | [6 empty] | MG/L | <= | 70 | MG/L | max
[12 empty] | 2008 | 2008-07-31 | IL0061727 | ICIS-NPDES | THE AMERICAN COAL COMPANY | 1000 MILE EAST OF GALATIA ILLINOIS | GALATIA | IL | 63934 | Effective | Privately owned facility | 003 |  | 00530 | Solids, total suspended | 1 | Effluent gross | 3 | 20080731 | [13 empty] | MG/L | <= | 35 | MG/L | avg | [6 empty] | MG/L | <= | 70 | MG/L | max
[12 empty] | 2008 | 2008-08-31 | IL0061727 | ICIS-NPDES | THE AMERICAN COAL COMPANY | 1001 MILE EAST OF GALATIA ILLINOIS | GALATIA | IL | 63935 | Effective | Privately owned facility | 003 |  | 00530 | Solids, total suspended | 1 | Effluent gross | 3 | 20080831 | [13 empty] | MG/L | <= | 35 | MG/L | avg | [6 empty] | MG/L | <= | 70 | MG/L | max
[12 empty] | 2008 | 2008-09-30 | IL0061727 | ICIS-NPDES | THE AMERICAN COAL COMPANY | 1002 MILE EAST OF GALATIA ILLINOIS | GALATIA | IL | 63936 | Effective | Privately owned facility | 003 |  | 00530 | Solids, total suspended | 1 | Effluent gross | 3 | 20080930 | [13 empty] | MG/L | <= | 35 | MG/L | avg | [6 empty] | MG/L | <= | 70 | MG/L | max
[12 empty] | 2008 | 2008-10-31 | IL0061727 | ICIS-NPDES | THE AMERICAN COAL COMPANY | 1003 MILE EAST OF GALATIA ILLINOIS | GALATIA | IL | 63937 | Effective | Privately owned facility | 003 |  | 00530 | Solids, total suspended | 1 | Effluent gross | 3 | 20081031 | [13 empty] | MG/L | <= | 35 | MG/L | avg | [6 empty] | MG/L | <= | 70 | MG/L | max
[12 empty] | 2008 | 2008-11-30 | IL0061727 | ICIS-NPDES | THE AMERICAN COAL COMPANY | 1004 MILE EAST OF GALATIA ILLINOIS | GALATIA | IL | 63938 | Effective | Privately owned facility | 003 |  | 00530 | Solids, total suspended | 1 | Effluent gross | 3 | 20081130 | [13 empty] | MG/L | <= | 35 | MG/L | avg | [6 empty] | MG/L | <= | 70 | MG/L | max
[12 empty] | 2008 | 2008-12-31 | IL0061727 | ICIS-NPDES | THE AMERICAN COAL COMPANY | 1005 MILE EAST OF GALATIA ILLINOIS | GALATIA | IL | 63939 | Effective | Privately owned facility | 003 |  | 00530 | Solids, total suspended | 1 | Effluent gross | 3 | 20081231 | [13 empty] | MG/L | <= | 35 | MG/L | avg | [6 empty] | MG/L | <= | 70 | MG/L | max
[12 empty] | 2009 | 2009-01-31 | IL0061727 | ICIS-NPDES | THE AMERICAN COAL COMPANY | 1006 MILE EAST OF GALATIA ILLINOIS | GALATIA | IL | 63940 | Effective | Privately owned facility | 003 |  | 00530 | Solids, total suspended | 1 | Effluent gross | 3 | 20090131 | [13 empty] | MG/L | <= | 35 | MG/L | avg | [6 empty] | MG/L | <= | 70 | MG/L | max
[12 empty] | 2009 | 2009-02-28 | IL0061727 | ICIS-NPDES | THE AMERICAN COAL COMPANY | 1007 MILE EAST OF GALATIA ILLINOIS | GALATIA | IL | 63941 | Effective | Privately owned facility | 003 |  | 00530 | Solids, total suspended | 1 | Effluent gross | 3 | 20090228 |  | 7 | MG/L |  |  | MG/L | min | [5 empty] | 7 | MG/L | <= | 35 | MG/L | avg | [5 empty] | 7 | MG/L | <= | 70 | MG/L | max
[12 empty] | 2009 | 2009-03-31 | IL0061727 | ICIS-NPDES | THE AMERICAN COAL COMPANY | 1008 MILE EAST OF GALATIA ILLINOIS | GALATIA | IL | 63942 | Effective | Privately owned facility | 003 |  | 00530 | Solids, total suspended | 1 | Effluent gross | 3 | 20090331 |  | 2 | MG/L |  |  | MG/L | min | [5 empty] | 2 | MG/L | <= | 35 | MG/L | avg | [5 empty] | 2 | MG/L | <= | 70 | MG/L | max
[12 empty] | 2009 | 2009-04-30 | IL0061727 | ICIS-NPDES | THE AMERICAN COAL COMPANY | 1009 MILE EAST OF GALATIA ILLINOIS | GALATIA | IL | 63943 | Effective | Privately owned facility | 003 |  | 00530 | Solids, total suspended | 1 | Effluent gross | 3 | 20090430 | [13 empty] | MG/L | <= | 35 | MG/L | avg | [6 empty] | MG/L | <= | 70 | MG/L | max
[12 empty] | 2009 | 2009-05-31 | IL0061727 | ICIS-NPDES | THE AMERICAN COAL COMPANY | 1010 MILE EAST OF GALATIA ILLINOIS | GALATIA | IL | 63944 | Effective | Privately owned facility | 003 |  | 00530 | Solids, total suspended | 1 | Effluent gross | 3 | 20090531 | [13 empty] | MG/L | <= | 35 | MG/L | avg | [6 empty] | MG/L | <= | 70 | MG/L | max
[12 empty] | 2009 | 2009-06-30 | IL0061727 | ICIS-NPDES | THE AMERICAN COAL COMPANY | 1011 MILE EAST OF GALATIA ILLINOIS | GALATIA | IL | 63945 | Effective | Privately owned facility | 003 |  | 00530 | Solids, total suspended | 1 | Effluent gross | 3 | 20090630 |  | 20 | MG/L |  |  | MG/L | min | [5 empty] | 20 | MG/L | <= | 35 | MG/L | avg | [5 empty] | 20 | MG/L | <= | 70 | MG/L | max
[12 empty] | 2009 | 2009-07-31 | IL0061727 | ICIS-NPDES | THE AMERICAN COAL COMPANY | 1012 MILE EAST OF GALATIA ILLINOIS | GALATIA | IL | 63946 | Effective | Privately owned facility | 003 |  | 00530 | Solids, total suspended | 1 | Effluent gross | 3 | 20090731 | [13 empty] | MG/L | <= | 35 | MG/L | avg | [6 empty] | MG/L | <= | 70 | MG/L | max
[12 empty] | 2009 | 2009-08-31 | IL0061727 | ICIS-NPDES | THE AMERICAN COAL COMPANY | 1013 MILE EAST OF GALATIA ILLINOIS | GALATIA | IL | 63947 | Effective | Privately owned facility | 003 |  | 00530 | Solids, total suspended | 1 | Effluent gross | 3 | 20090831 | [13 empty] | MG/L | <= | 35 | MG/L | avg | [6 empty] | MG/L | <= | 70 | MG/L | max
[12 empty] | 2009 | 2009-09-30 | IL0061727 | ICIS-NPDES | THE AMERICAN COAL COMPANY | 1014 MILE EAST OF GALATIA ILLINOIS | GALATIA | IL | 63948 | Effective | Privately owned facility | 003 |  | 00530 | Solids, total suspended | 1 | Effluent gross | 3 | 20090930 |  | 21 | MG/L |  |  | MG/L | min | [5 empty] | 21 | MG/L | <= | 35 | MG/L | avg | [5 empty] | 21 | MG/L | <= | 70 | MG/L | max
[12 empty] | 2009 | 2009-10-31 | IL0061727 | ICIS-NPDES | THE AMERICAN COAL COMPANY | 1015 MILE EAST OF GALATIA ILLINOIS | GALATIA | IL | 63949 | Effective | Privately owned facility | 003 |  | 00530 | Solids, total suspended | 1 | Effluent gross | 3 | 20091031 |  | 20 | MG/L |  |  | MG/L | min | [5 empty] | 20 | MG/L | <= | 35 | MG/L | avg | [5 empty] | 20 | MG/L | <= | 70 | MG/L | max
[12 empty] | 2009 | 2009-11-30 | IL0061727 | ICIS-NPDES | THE AMERICAN COAL COMPANY | 1016 MILE EAST OF GALATIA ILLINOIS | GALATIA | IL | 63950 | Effective | Privately owned facility | 003 |  | 00530 | Solids, total suspended | 1 | Effluent gross | 3 | 20091130 | [13 empty] | MG/L | <= | 35 | MG/L | avg | [6 empty] | MG/L | <= | 70 | MG/L | max
[12 empty] | 2009 | 2009-12-31 | IL0061727 | ICIS-NPDES | THE AMERICAN COAL COMPANY | 1017 MILE EAST OF GALATIA ILLINOIS | GALATIA | IL | 63951 | Effective | Privately owned facility | 003 |  | 00530 | Solids, total suspended | 1 | Effluent gross | 3 | 20091231 |  | 10 | MG/L |  |  | MG/L | min | [5 empty] | 10 | MG/L | <= | 35 | MG/L | avg | [5 empty] | 10 | MG/L | <= | 70 | MG/L | max
[12 empty] | 2010 | 2010-01-31 | IL0061727 | ICIS-NPDES | THE AMERICAN COAL COMPANY | 1018 MILE EAST OF GALATIA ILLINOIS | GALATIA | IL | 63952 | Effective | Privately owned facility | 003 |  | 00530 | Solids, total suspended | 1 | Effluent gross | 3 | 20100131 | [13 empty] | MG/L | <= | 35 | MG/L | avg | [6 empty] | MG/L | <= | 70 | MG/L | max
[12 empty] | 2010 | 2010-02-28 | IL0061727 | ICIS-NPDES | THE AMERICAN COAL COMPANY | 1019 MILE EAST OF GALATIA ILLINOIS | GALATIA | IL | 63953 | Effective | Privately owned facility | 003 |  | 00530 | Solids, total suspended | 1 | Effluent gross | 3 | 20100228 |  | 10 | MG/L |  |  | MG/L | min | [5 empty] | 10 | MG/L | <= | 35 | MG/L | avg | [5 empty] | 10 | MG/L | <= | 70 | MG/L | max
[12 empty] | 2010 | 2010-03-31 | IL0061727 | ICIS-NPDES | THE AMERICAN COAL COMPANY | 1020 MILE EAST OF GALATIA ILLINOIS | GALATIA | IL | 63954 | Effective | Privately owned facility | 003 |  | 00530 | Solids, total suspended | 1 | Effluent gross | 3 | 20100331 |  | 6 | MG/L |  |  | MG/L | min | [5 empty] | 6 | MG/L | <= | 35 | MG/L | avg | [5 empty] | 6 | MG/L | <= | 70 | MG/L | max
[12 empty] | 2010 | 2010-04-30 | IL0061727 | ICIS-NPDES | THE AMERICAN COAL COMPANY | 1021 MILE EAST OF GALATIA ILLINOIS | GALATIA | IL | 63955 | Effective | Privately owned facility | 003 |  | 00530 | Solids, total suspended | 1 | Effluent gross | 3 | 20100430 |  | 19 | MG/L |  |  | MG/L | min | [5 empty] | 19 | MG/L | <= | 35 | MG/L | avg | [5 empty] | 19 | MG/L | <= | 70 | MG/L | max
[12 empty] | 2010 | 2010-05-31 | IL0061727 | ICIS-NPDES | THE AMERICAN COAL COMPANY | 1022 MILE EAST OF GALATIA ILLINOIS | GALATIA | IL | 63956 | Effective | Privately owned facility | 003 |  | 00530 | Solids, total suspended | 1 | Effluent gross | 3 | 20100531 |  | 33 | MG/L |  |  | MG/L | min | [5 empty] | 33 | MG/L | <= | 35 | MG/L | avg | [5 empty] | 33 | MG/L | <= | 70 | MG/L | max
[12 empty] | 2010 | 2010-06-30 | IL0061727 | ICIS-NPDES | THE AMERICAN COAL COMPANY | 1023 MILE EAST OF GALATIA ILLINOIS | GALATIA | IL | 63957 | Effective | Privately owned facility | 003 |  | 00530 | Solids, total suspended | 1 | Effluent gross | 3 | 20100630 | [13 empty] | MG/L | <= | 35 | MG/L | avg | [6 empty] | MG/L | <= | 70 | MG/L | max
[12 empty] | 2010 | 2010-07-31 | IL0061727 | ICIS-NPDES | THE AMERICAN COAL COMPANY | 1024 MILE EAST OF GALATIA ILLINOIS | GALATIA | IL | 63958 | Effective | Privately owned facility | 003 |  | 00530 | Solids, total suspended | 1 | Effluent gross | 3 | 20100731 | [13 empty] | MG/L | <= | 35 | MG/L | avg | [6 empty] | MG/L | <= | 70 | MG/L | max
[12 empty] | 2010 | 2010-08-31 | IL0061727 | ICIS-NPDES | THE AMERICAN COAL COMPANY | 1025 MILE EAST OF GALATIA ILLINOIS | GALATIA | IL | 63959 | Effective | Privately owned facility | 003 |  | 00530 | Solids, total suspended | 1 | Effluent gross | 3 | 20100831 | [13 empty] | MG/L | <= | 35 | MG/L | avg | [6 empty] | MG/L | <= | 70 | MG/L | max
[12 empty] | 2010 | 2010-09-30 | IL0061727 | ICIS-NPDES | THE AMERICAN COAL COMPANY | 1026 MILE EAST OF GALATIA ILLINOIS | GALATIA | IL | 63960 | Effective | Privately owned facility | 003 |  | 00530 | Solids, total suspended | 1 | Effluent gross | 3 | 20100930 | [13 empty] | MG/L | <= | 35 | MG/L | avg | [6 empty] | MG/L | <= | 70 | MG/L | max
[12 empty] | 2010 | 2010-10-31 | IL0061727 | ICIS-NPDES | THE AMERICAN COAL COMPANY | 1027 MILE EAST OF GALATIA ILLINOIS | GALATIA | IL | 63961 | Effective | Privately owned facility | 003 |  | 00530 | Solids, total suspended | 1 | Effluent gross | 3 | 20101031 | [13 empty] | MG/L | <= | 35 | MG/L | avg | [6 empty] | MG/L | <= | 70 | MG/L | max
[12 empty] | 2010 | 2010-11-30 | IL0061727 | ICIS-NPDES | THE AMERICAN COAL COMPANY | 1028 MILE EAST OF GALATIA ILLINOIS | GALATIA | IL | 63962 | Effective | Privately owned facility | 003 |  | 00530 | Solids, total suspended | 1 | Effluent gross | 3 | 20101130 |  | 20 | MG/L |  |  | MG/L | min | [5 empty] | 20 | MG/L | <= | 35 | MG/L | avg | [5 empty] | 20 | MG/L | <= | 70 | MG/L | max
[12 empty] | 2010 | 2010-12-31 | IL0061727 | ICIS-NPDES | THE AMERICAN COAL COMPANY | 1029 MILE EAST OF GALATIA ILLINOIS | GALATIA | IL | 63963 | Effective | Privately owned facility | 003 |  | 00530 | Solids, total suspended | 1 | Effluent gross | 3 | 20101231 | [13 empty] | MG/L | <= | 35 | MG/L | avg | [6 empty] | MG/L | <= | 70 | MG/L | max
[12 empty] | 2011 | 2011-01-31 | IL0061727 | ICIS-NPDES | THE AMERICAN COAL COMPANY | 1030 MILE EAST OF GALATIA ILLINOIS | GALATIA | IL | 63964 | Effective | Privately owned facility | 003 |  | 00530 | Solids, total suspended | 1 | Effluent gross | 3 | 20110131 |  | 14 | MG/L |  |  | MG/L | min | [5 empty] | 14 | MG/L | <= | 35 | MG/L | avg | [5 empty] | 14 | MG/L | <= | 70 | MG/L | max
[12 empty] | 2011 | 2011-02-28 | IL0061727 | ICIS-NPDES | THE AMERICAN COAL COMPANY | 1031 MILE EAST OF GALATIA ILLINOIS | GALATIA | IL | 63965 | Effective | Privately owned facility | 003 |  | 00530 | Solids, total suspended | 1 | Effluent gross | 3 | 20110228 |  | 24 | MG/L |  |  | MG/L | min | [5 empty] | 24 | MG/L | <= | 35 | MG/L | avg | [5 empty] | 24 | MG/L | <= | 70 | MG/L | max
[12 empty] | 2011 | 2011-03-31 | IL0061727 | ICIS-NPDES | THE AMERICAN COAL COMPANY | 1032 MILE EAST OF GALATIA ILLINOIS | GALATIA | IL | 63966 | Effective | Privately owned facility | 003 |  | 00530 | Solids, total suspended | 1 | Effluent gross | 3 | 20110331 |  | 13 | MG/L |  |  | MG/L | min | [5 empty] | 13 | MG/L | <= | 35 | MG/L | avg | [5 empty] | 13 | MG/L | <= | 70 | MG/L | max
[12 empty] | 2011 | 2011-04-30 | IL0061727 | ICIS-NPDES | THE AMERICAN COAL COMPANY | 1033 MILE EAST OF GALATIA ILLINOIS | GALATIA | IL | 63967 | Effective | Privately owned facility | 003 |  | 00530 | Solids, total suspended | 1 | Effluent gross | 3 | 20110430 |  | 17 | MG/L |  |  | MG/L | min | [5 empty] | 17.5 | MG/L | <= | 35 | MG/L | avg | [5 empty] | 18 | MG/L | <= | 70 | MG/L | max
[12 empty] | 2011 | 2011-05-31 | IL0061727 | ICIS-NPDES | THE AMERICAN COAL COMPANY | 1034 MILE EAST OF GALATIA ILLINOIS | GALATIA | IL | 63968 | Effective | Privately owned facility | 003 |  | 00530 | Solids, total suspended | 1 | Effluent gross | 3 | 20110531 |  | 23 | MG/L |  |  | MG/L | min | [5 empty] | 23 | MG/L | <= | 35 | MG/L | avg | [5 empty] | 23 | MG/L | <= | 70 | MG/L | max
[12 empty] | 2011 | 2011-06-30 | IL0061727 | ICIS-NPDES | THE AMERICAN COAL COMPANY | 1035 MILE EAST OF GALATIA ILLINOIS | GALATIA | IL | 63969 | Effective | Privately owned facility | 003 |  | 00530 | Solids, total suspended | 1 | Effluent gross | 3 | 20110630 |  | 16 | MG/L |  |  | MG/L | min | [5 empty] | 16 | MG/L | <= | 35 | MG/L | avg | [5 empty] | 16 | MG/L | <= | 70 | MG/L | max
[12 empty] | 2011 | 2011-07-31 | IL0061727 | ICIS-NPDES | THE AMERICAN COAL COMPANY | 1036 MILE EAST OF GALATIA ILLINOIS | GALATIA | IL | 63970 | Effective | Privately owned facility | 003 |  | 00530 | Solids, total suspended | 1 | Effluent gross | 3 | 20110731 |  | 12 | MG/L |  |  | MG/L | min | [5 empty] | 12 | MG/L | <= | 35 | MG/L | avg | [5 empty] | 12 | MG/L | <= | 70 | MG/L | max
[12 empty] | 2011 | 2011-08-31 | IL0061727 | ICIS-NPDES | THE AMERICAN COAL COMPANY | 1037 MILE EAST OF GALATIA ILLINOIS | GALATIA | IL | 63971 | Effective | Privately owned facility | 003 |  | 00530 | Solids, total suspended | 1 | Effluent gross | 3 | 20110831 | [13 empty] | MG/L | <= | 35 | MG/L | avg | [6 empty] | MG/L | <= | 70 | MG/L | max
[12 empty] | 2011 | 2011-09-30 | IL0061727 | ICIS-NPDES | THE AMERICAN COAL COMPANY | 1038 MILE EAST OF GALATIA ILLINOIS | GALATIA | IL | 63972 | Effective | Privately owned facility | 003 |  | 00530 | Solids, total suspended | 1 | Effluent gross | 3 | 20110930 | [13 empty] | MG/L | <= | 35 | MG/L | avg | [6 empty] | MG/L | <= | 70 | MG/L | max
[12 empty] | 2011 | 2011-10-31 | IL0061727 | ICIS-NPDES | THE AMERICAN COAL COMPANY | 1039 MILE EAST OF GALATIA ILLINOIS | GALATIA | IL | 63973 | Effective | Privately owned facility | 003 |  | 00530 | Solids, total suspended | 1 | Effluent gross | 3 | 20111031 | [13 empty] | MG/L | <= | 35 | MG/L | avg | [6 empty] | MG/L | <= | 70 | MG/L | max
[12 empty] | 2011 | 2011-11-30 | IL0061727 | ICIS-NPDES | THE AMERICAN COAL COMPANY | 1040 MILE EAST OF GALATIA ILLINOIS | GALATIA | IL | 63974 | Effective | Privately owned facility | 003 |  | 00530 | Solids, total suspended | 1 | Effluent gross | 3 | 20111130 | [13 empty] | MG/L | <= | 35 | MG/L | avg | [6 empty] | MG/L | <= | 70 | MG/L | max
[12 empty] | 2011 | 2011-12-31 | IL0061727 | ICIS-NPDES | THE AMERICAN COAL COMPANY | 1041 MILE EAST OF GALATIA ILLINOIS | GALATIA | IL | 63975 | Effective | Privately owned facility | 003 |  | 00530 | Solids, total suspended | 1 | Effluent gross | 3 | 20111231 | [13 empty] | MG/L | <= | 35 | MG/L | avg | [6 empty] | MG/L | <= | 70 | MG/L | max
[12 empty] | 2012 | 2012-01-31 | IL0061727 | ICIS-NPDES | THE AMERICAN COAL COMPANY | 1042 MILE EAST OF GALATIA ILLINOIS | GALATIA | IL | 63976 | Effective | Privately owned facility | 003 |  | 00530 | Solids, total suspended | 1 | Effluent gross | 3 | 20120131 | [13 empty] | MG/L | <= | 35 | MG/L | avg | [6 empty] | MG/L | <= | 70 | MG/L | max
[12 empty] | 2012 | 2012-02-29 | IL0061727 | ICIS-NPDES | THE AMERICAN COAL COMPANY | 1043 MILE EAST OF GALATIA ILLINOIS | GALATIA | IL | 63977 | Effective | Privately owned facility | 003 |  | 00530 | Solids, total suspended | 1 | Effluent gross | 3 | 20120229 | [13 empty] | MG/L | <= | 35 | MG/L | avg | [6 empty] | MG/L | <= | 70 | MG/L | max
[12 empty] | 2012 | 2012-03-31 | IL0061727 | ICIS-NPDES | THE AMERICAN COAL COMPANY | 1044 MILE EAST OF GALATIA ILLINOIS | GALATIA | IL | 63978 | Effective | Privately owned facility | 003 |  | 00530 | Solids, total suspended | 1 | Effluent gross | 3 | 20120331 | [13 empty] | MG/L | <= | 35 | MG/L | avg | [6 empty] | MG/L | <= | 70 | MG/L | max
[12 empty] | 2012 | 2012-04-30 | IL0061727 | ICIS-NPDES | THE AMERICAN COAL COMPANY | 1045 MILE EAST OF GALATIA ILLINOIS | GALATIA | IL | 63979 | Effective | Privately owned facility | 003 |  | 00530 | Solids, total suspended | 1 | Effluent gross | 3 | 20120430 | [13 empty] | MG/L | <= | 35 | MG/L | avg | [6 empty] | MG/L | <= | 70 | MG/L | max
[12 empty] | 2012 | 2012-07-31 | IL0061727 | ICIS-NPDES | THE AMERICAN COAL COMPANY | 1046 MILE EAST OF GALATIA ILLINOIS | GALATIA | IL | 63980 | Effective | Privately owned facility | 003 |  | 00530 | Solids, total suspended | 1 | Effluent gross | 3 | 20120731 | [13 empty] | MG/L | <= | 35 | MG/L | avg | [6 empty] | MG/L | <= | 70 | MG/L | max
[12 empty] | 2012 | 2012-08-31 | IL0061727 | ICIS-NPDES | THE AMERICAN COAL COMPANY | 1047 MILE EAST OF GALATIA ILLINOIS | GALATIA | IL | 63981 | Effective | Privately owned facility | 003 |  | 00530 | Solids, total suspended | 1 | Effluent gross | 3 | 20120831 | [13 empty] | MG/L | <= | 35 | MG/L | avg | [6 empty] | MG/L | <= | 70 | MG/L | max
[12 empty] | 2012 | 2012-09-30 | IL0061727 | ICIS-NPDES | THE AMERICAN COAL COMPANY | 1048 MILE EAST OF GALATIA ILLINOIS | GALATIA | IL | 63982 | Effective | Privately owned facility | 003 |  | 00530 | Solids, total suspended | 1 | Effluent gross | 3 | 20120930 | [13 empty] | MG/L | <= | 35 | MG/L | avg | [6 empty] | MG/L | <= | 70 | MG/L | max
[12 empty] | 2007 | 2007-10-31 | IL0061727 | ICIS-NPDES | THE AMERICAN COAL COMPANY | 1049 MILE EAST OF GALATIA ILLINOIS | GALATIA | IL | 63983 | Effective | Privately owned facility | 003 |  | 00545 | Solids, settleable | 1 | Effluent gross | 3 | 20071031 | [24 empty] | ML/L | <= | 0.5 | ML/L | max
[12 empty] | 2008 | 2008-01-31 | IL0061727 | ICIS-NPDES | THE AMERICAN COAL COMPANY | 1050 MILE EAST OF GALATIA ILLINOIS | GALATIA | IL | 63984 | Effective | Privately owned facility | 003 |  | 00545 | Solids, settleable | 1 | Effluent gross | 3 | 20080131 | [24 empty] | ML/L | <= | 0.5 | ML/L | max
[12 empty] | 2008 | 2008-04-30 | IL0061727 | ICIS-NPDES | THE AMERICAN COAL COMPANY | 1051 MILE EAST OF GALATIA ILLINOIS | GALATIA | IL | 63985 | Effective | Privately owned facility | 003 |  | 00545 | Solids, settleable | 1 | Effluent gross | 3 | 20080430 | [24 empty] | ML/L | <= | 0.5 | ML/L | max
[12 empty] | 2008 | 2008-07-31 | IL0061727 | ICIS-NPDES | THE AMERICAN COAL COMPANY | 1052 MILE EAST OF GALATIA ILLINOIS | GALATIA | IL | 63986 | Effective | Privately owned facility | 003 |  | 00545 | Solids, settleable | 1 | Effluent gross | 3 | 20080731 | [24 empty] | ML/L | <= | 0.5 | ML/L | max
[12 empty] | 2008 | 2008-10-31 | IL0061727 | ICIS-NPDES | THE AMERICAN COAL COMPANY | 1053 MILE EAST OF GALATIA ILLINOIS | GALATIA | IL | 63987 | Effective | Privately owned facility | 003 |  | 00545 | Solids, settleable | 1 | Effluent gross | 3 | 20081031 | [24 empty] | ML/L | <= | 0.5 | ML/L | max
[12 empty] | 2009 | 2009-01-31 | IL0061727 | ICIS-NPDES | THE AMERICAN COAL COMPANY | 1054 MILE EAST OF GALATIA ILLINOIS | GALATIA | IL | 63988 | Effective | Privately owned facility | 003 |  | 00545 | Solids, settleable | 1 | Effluent gross | 3 | 20090131 | [24 empty] | ML/L | <= | 0.5 | ML/L | max
[12 empty] | 2009 | 2009-04-30 | IL0061727 | ICIS-NPDES | THE AMERICAN COAL COMPANY | 1055 MILE EAST OF GALATIA ILLINOIS | GALATIA | IL | 63989 | Effective | Privately owned facility | 003 |  | 00545 | Solids, settleable | 1 | Effluent gross | 3 | 20090430 | [22 empty] | < | 0.05 | ML/L | <= | 0.5 | ML/L | max
[12 empty] | 2009 | 2009-07-31 | IL0061727 | ICIS-NPDES | THE AMERICAN COAL COMPANY | 1056 MILE EAST OF GALATIA ILLINOIS | GALATIA | IL | 63990 | Effective | Privately owned facility | 003 |  | 00545 | Solids, settleable | 1 | Effluent gross | 3 | 20090731 | [22 empty] | < | 0.05 | ML/L | <= | 0.5 | ML/L | max
[12 empty] | 2009 | 2009-10-31 | IL0061727 | ICIS-NPDES | THE AMERICAN COAL COMPANY | 1057 MILE EAST OF GALATIA ILLINOIS | GALATIA | IL | 63991 | Effective | Privately owned facility | 003 |  | 00545 | Solids, settleable | 1 | Effluent gross | 3 | 20091031 | [22 empty] | < | 0.05 | ML/L | <= | 0.5 | ML/L | max
[12 empty] | 2010 | 2010-01-31 | IL0061727 | ICIS-NPDES | THE AMERICAN COAL COMPANY | 1058 MILE EAST OF GALATIA ILLINOIS | GALATIA | IL | 63992 | Effective | Privately owned facility | 003 |  | 00545 | Solids, settleable | 1 | Effluent gross | 3 | 20100131 | [22 empty] | < | 0.5 | ML/L | <= | 0.5 | ML/L | max
[12 empty] | 2010 | 2010-04-30 | IL0061727 | ICIS-NPDES | THE AMERICAN COAL COMPANY | 1059 MILE EAST OF GALATIA ILLINOIS | GALATIA | IL | 63993 | Effective | Privately owned facility | 003 |  | 00545 | Solids, settleable | 1 | Effluent gross | 3 | 20100430 | [22 empty] | < | 0.05 | ML/L | <= | 0.5 | ML/L | max
[12 empty] | 2010 | 2010-07-31 | IL0061727 | ICIS-NPDES | THE AMERICAN COAL COMPANY | 1060 MILE EAST OF GALATIA ILLINOIS | GALATIA | IL | 63994 | Effective | Privately owned facility | 003 |  | 00545 | Solids, settleable | 1 | Effluent gross | 3 | 20100731 | [22 empty] | < | 0.05 | ML/L | <= | 0.5 | ML/L | max
[12 empty] | 2010 | 2010-10-31 | IL0061727 | ICIS-NPDES | THE AMERICAN COAL COMPANY | 1061 MILE EAST OF GALATIA ILLINOIS | GALATIA | IL | 63995 | Effective | Privately owned facility | 003 |  | 00545 | Solids, settleable | 1 | Effluent gross | 3 | 20101031 | [24 empty] | ML/L | <= | 0.5 | ML/L | max
[12 empty] | 2011 | 2011-01-31 | IL0061727 | ICIS-NPDES | THE AMERICAN COAL COMPANY | 1062 MILE EAST OF GALATIA ILLINOIS | GALATIA | IL | 63996 | Effective | Privately owned facility | 003 |  | 00545 | Solids, settleable | 1 | Effluent gross | 3 | 20110131 | [22 empty] | < | 0.5 | ML/L | <= | 0.5 | ML/L | max
[12 empty] | 2011 | 2011-04-30 | IL0061727 | ICIS-NPDES | THE AMERICAN COAL COMPANY | 1063 MILE EAST OF GALATIA ILLINOIS | GALATIA | IL | 63997 | Effective | Privately owned facility | 003 |  | 00545 | Solids, settleable | 1 | Effluent gross | 3 | 20110430 | [22 empty] | < | 0.1 | MG/L | <= | 0.5 | ML/L | max | effluent | E90 |  | 0
[12 empty] | 2011 | 2011-07-31 | IL0061727 | ICIS-NPDES | THE AMERICAN COAL COMPANY | 1064 MILE EAST OF GALATIA ILLINOIS | GALATIA | IL | 63998 | Effective | Privately owned facility | 003 |  | 00545 | Solids, settleable | 1 | Effluent gross | 3 | 20110731 | [22 empty] | < | 0.1 | ML/L | <= | 0.5 | ML/L | max
[12 empty] | 2011 | 2011-10-31 | IL0061727 | ICIS-NPDES | THE AMERICAN COAL COMPANY | 1065 MILE EAST OF GALATIA ILLINOIS | GALATIA | IL | 63999 | Effective | Privately owned facility | 003 |  | 00545 | Solids, settleable | 1 | Effluent gross | 3 | 20111031 | [22 empty] | < | 0.1 | ML/L | <= | 0.5 | ML/L | max
[12 empty] | 2012 | 2012-01-31 | IL0061727 | ICIS-NPDES | THE AMERICAN COAL COMPANY | 1066 MILE EAST OF GALATIA ILLINOIS | GALATIA | IL | 64000 | Effective | Privately owned facility | 003 |  | 00545 | Solids, settleable | 1 | Effluent gross | 3 | 20120131 | [23 empty] | 0.1 | ML/L | <= | 0.5 | ML/L | max
[12 empty] | 2012 | 2012-04-30 | IL0061727 | ICIS-NPDES | THE AMERICAN COAL COMPANY | 1067 MILE EAST OF GALATIA ILLINOIS | GALATIA | IL | 64001 | Effective | Privately owned facility | 003 |  | 00545 | Solids, settleable | 1 | Effluent gross | 3 | 20120430 | [22 empty] | < | 0.1 | ML/L | <= | 0.5 | ML/L | max
[12 empty] | 2012 | 2012-06-30 | IL0061727 | ICIS-NPDES | THE AMERICAN COAL COMPANY | 1068 MILE EAST OF GALATIA ILLINOIS | GALATIA | IL | 64002 | Effective | Privately owned facility | 003 |  | 00545 | Solids, settleable | 1 | Effluent gross | 3 | 20120630 | [24 empty] | ML/L | <= | 0.5 | ML/L | max
[12 empty] | 2012 | 2012-09-30 | IL0061727 | ICIS-NPDES | THE AMERICAN COAL COMPANY | 1069 MILE EAST OF GALATIA ILLINOIS | GALATIA | IL | 64003 | Effective | Privately owned facility | 003 |  | 00545 | Solids, settleable | 1 | Effluent gross | 3 | 20120930 | [24 empty] | ML/L | <= | 0.5 | ML/L | max
[12 empty] | 2012 | 2012-05-31 | IL0061727 | ICIS-NPDES | THE AMERICAN COAL COMPANY | 1070 MILE EAST OF GALATIA ILLINOIS | GALATIA | IL | 64004 | Effective | Privately owned facility | 003 |  | 00940 | Chloride (as Cl) | 1 | Effluent gross | 2 | 20120531 | [24 empty] | MG/L | <= | 13000 | MG/L | max
[12 empty] | 2012 | 2012-06-30 | IL0061727 | ICIS-NPDES | THE AMERICAN COAL COMPANY | 1071 MILE EAST OF GALATIA ILLINOIS | GALATIA | IL | 64005 | Effective | Privately owned facility | 003 |  | 00940 | Chloride (as Cl) | 1 | Effluent gross | 2 | 20120630 | [24 empty] | MG/L | <= | 13000 | MG/L | max
[12 empty] | 2007 | 2007-10-31 | IL0061727 | ICIS-NPDES | THE AMERICAN COAL COMPANY | 1072 MILE EAST OF GALATIA ILLINOIS | GALATIA | IL | 64006 | Effective | Privately owned facility | 003 |  | 00940 | Chloride (as Cl) | 1 | Effluent gross | 3 | 20071031 | [24 empty] | MG/L | <= | 20000 | MG/L | max
[12 empty] | 2007 | 2007-11-30 | IL0061727 | ICIS-NPDES | THE AMERICAN COAL COMPANY | 1073 MILE EAST OF GALATIA ILLINOIS | GALATIA | IL | 64007 | Effective | Privately owned facility | 003 |  | 00940 | Chloride (as Cl) | 1 | Effluent gross | 3 | 20071130 | [24 empty] | MG/L | <= | 20000 | MG/L | max
[12 empty] | 2007 | 2007-12-31 | IL0061727 | ICIS-NPDES | THE AMERICAN COAL COMPANY | 1074 MILE EAST OF GALATIA ILLINOIS | GALATIA | IL | 64008 | Effective | Privately owned facility | 003 |  | 00940 | Chloride (as Cl) | 1 | Effluent gross | 3 | 20071231 | [24 empty] | MG/L | <= | 20000 | MG/L | max
[12 empty] | 2008 | 2008-01-31 | IL0061727 | ICIS-NPDES | THE AMERICAN COAL COMPANY | 1075 MILE EAST OF GALATIA ILLINOIS | GALATIA | IL | 64009 | Effective | Privately owned facility | 003 |  | 00940 | Chloride (as Cl) | 1 | Effluent gross | 3 | 20080131 | [24 empty] | MG/L | <= | 20000 | MG/L | max
[12 empty] | 2008 | 2008-02-29 | IL0061727 | ICIS-NPDES | THE AMERICAN COAL COMPANY | 1076 MILE EAST OF GALATIA ILLINOIS | GALATIA | IL | 64010 | Effective | Privately owned facility | 003 |  | 00940 | Chloride (as Cl) | 1 | Effluent gross | 3 | 20080229 | [24 empty] | MG/L | <= | 20000 | MG/L | max
[12 empty] | 2008 | 2008-03-31 | IL0061727 | ICIS-NPDES | THE AMERICAN COAL COMPANY | 1077 MILE EAST OF GALATIA ILLINOIS | GALATIA | IL | 64011 | Effective | Privately owned facility | 003 |  | 00940 | Chloride (as Cl) | 1 | Effluent gross | 3 | 20080331 | [24 empty] | MG/L | <= | 20000 | MG/L | max
[12 empty] | 2008 | 2008-04-30 | IL0061727 | ICIS-NPDES | THE AMERICAN COAL COMPANY | 1078 MILE EAST OF GALATIA ILLINOIS | GALATIA | IL | 64012 | Effective | Privately owned facility | 003 |  | 00940 | Chloride (as Cl) | 1 | Effluent gross | 3 | 20080430 | [24 empty] | MG/L | <= | 20000 | MG/L | max
[12 empty] | 2008 | 2008-05-31 | IL0061727 | ICIS-NPDES | THE AMERICAN COAL COMPANY | 1079 MILE EAST OF GALATIA ILLINOIS | GALATIA | IL | 64013 | Effective | Privately owned facility | 003 |  | 00940 | Chloride (as Cl) | 1 | Effluent gross | 3 | 20080531 | [24 empty] | MG/L | <= | 20000 | MG/L | max
[12 empty] | 2008 | 2008-06-30 | IL0061727 | ICIS-NPDES | THE AMERICAN COAL COMPANY | 1080 MILE EAST OF GALATIA ILLINOIS | GALATIA | IL | 64014 | Effective | Privately owned facility | 003 |  | 00940 | Chloride (as Cl) | 1 | Effluent gross | 3 | 20080630 | [24 empty] | MG/L | <= | 20000 | MG/L | max
[12 empty] | 2008 | 2008-07-31 | IL0061727 | ICIS-NPDES | THE AMERICAN COAL COMPANY | 1081 MILE EAST OF GALATIA ILLINOIS | GALATIA | IL | 64015 | Effective | Privately owned facility | 003 |  | 00940 | Chloride (as Cl) | 1 | Effluent gross | 3 | 20080731 | [24 empty] | MG/L | <= | 20000 | MG/L | max
[12 empty] | 2008 | 2008-08-31 | IL0061727 | ICIS-NPDES | THE AMERICAN COAL COMPANY | 1082 MILE EAST OF GALATIA ILLINOIS | GALATIA | IL | 64016 | Effective | Privately owned facility | 003 |  | 00940 | Chloride (as Cl) | 1 | Effluent gross | 3 | 20080831 | [24 empty] | MG/L | <= | 20000 | MG/L | max
[12 empty] | 2008 | 2008-09-30 | IL0061727 | ICIS-NPDES | THE AMERICAN COAL COMPANY | 1083 MILE EAST OF GALATIA ILLINOIS | GALATIA | IL | 64017 | Effective | Privately owned facility | 003 |  | 00940 | Chloride (as Cl) | 1 | Effluent gross | 3 | 20080930 | [24 empty] | MG/L | <= | 20000 | MG/L | max
[12 empty] | 2008 | 2008-10-31 | IL0061727 | ICIS-NPDES | THE AMERICAN COAL COMPANY | 1084 MILE EAST OF GALATIA ILLINOIS | GALATIA | IL | 64018 | Effective | Privately owned facility | 003 |  | 00940 | Chloride (as Cl) | 1 | Effluent gross | 3 | 20081031 | [24 empty] | MG/L | <= | 20000 | MG/L | max
[12 empty] | 2008 | 2008-11-30 | IL0061727 | ICIS-NPDES | THE AMERICAN COAL COMPANY | 1085 MILE EAST OF GALATIA ILLINOIS | GALATIA | IL | 64019 | Effective | Privately owned facility | 003 |  | 00940 | Chloride (as Cl) | 1 | Effluent gross | 3 | 20081130 | [24 empty] | MG/L | <= | 20000 | MG/L | max
[12 empty] | 2008 | 2008-12-31 | IL0061727 | ICIS-NPDES | THE AMERICAN COAL COMPANY | 1086 MILE EAST OF GALATIA ILLINOIS | GALATIA | IL | 64020 | Effective | Privately owned facility | 003 |  | 00940 | Chloride (as Cl) | 1 | Effluent gross | 3 | 20081231 | [24 empty] | MG/L | <= | 20000 | MG/L | max
[12 empty] | 2009 | 2009-01-31 | IL0061727 | ICIS-NPDES | THE AMERICAN COAL COMPANY | 1087 MILE EAST OF GALATIA ILLINOIS | GALATIA | IL | 64021 | Effective | Privately owned facility | 003 |  | 00940 | Chloride (as Cl) | 1 | Effluent gross | 3 | 20090131 | [24 empty] | MG/L | <= | 20000 | MG/L | max
[12 empty] | 2009 | 2009-02-28 | IL0061727 | ICIS-NPDES | THE AMERICAN COAL COMPANY | 1088 MILE EAST OF GALATIA ILLINOIS | GALATIA | IL | 64022 | Effective | Privately owned facility | 003 |  | 00940 | Chloride (as Cl) | 1 | Effluent gross | 3 | 20090228 |  | 9926 | MG/L |  |  | MG/L | min | [5 empty] | 9926 | MG/L |  |  | MG/L | avg | [5 empty] | 9926 | MG/L | <= | 20000 | MG/L | max
[12 empty] | 2009 | 2009-03-31 | IL0061727 | ICIS-NPDES | THE AMERICAN COAL COMPANY | 1089 MILE EAST OF GALATIA ILLINOIS | GALATIA | IL | 64023 | Effective | Privately owned facility | 003 |  | 00940 | Chloride (as Cl) | 1 | Effluent gross | 3 | 20090331 |  | 9394 | MG/L |  |  | MG/L | min | [5 empty] | 9394 | MG/L |  |  | MG/L | avg | [5 empty] | 9394 | MG/L | <= | 20000 | MG/L | max
[12 empty] | 2009 | 2009-04-30 | IL0061727 | ICIS-NPDES | THE AMERICAN COAL COMPANY | 1090 MILE EAST OF GALATIA ILLINOIS | GALATIA | IL | 64024 | Effective | Privately owned facility | 003 |  | 00940 | Chloride (as Cl) | 1 | Effluent gross | 3 | 20090430 | [24 empty] | MG/L | <= | 20000 | MG/L | max
[12 empty] | 2009 | 2009-05-31 | IL0061727 | ICIS-NPDES | THE AMERICAN COAL COMPANY | 1091 MILE EAST OF GALATIA ILLINOIS | GALATIA | IL | 64025 | Effective | Privately owned facility | 003 |  | 00940 | Chloride (as Cl) | 1 | Effluent gross | 3 | 20090531 | [24 empty] | MG/L | <= | 20000 | MG/L | max
[12 empty] | 2009 | 2009-06-30 | IL0061727 | ICIS-NPDES | THE AMERICAN COAL COMPANY | 1092 MILE EAST OF GALATIA ILLINOIS | GALATIA | IL | 64026 | Effective | Privately owned facility | 003 |  | 00940 | Chloride (as Cl) | 1 | Effluent gross | 3 | 20090630 |  | 11521 | MG/L |  |  | MG/L | min | [5 empty] | 11521 | MG/L |  |  | MG/L | avg | [5 empty] | 11521 | MG/L | <= | 20000 | MG/L | max
[12 empty] | 2009 | 2009-07-31 | IL0061727 | ICIS-NPDES | THE AMERICAN COAL COMPANY | 1093 MILE EAST OF GALATIA ILLINOIS | GALATIA | IL | 64027 | Effective | Privately owned facility | 003 |  | 00940 | Chloride (as Cl) | 1 | Effluent gross | 3 | 20090731 | [24 empty] | MG/L | <= | 20000 | MG/L | max
[12 empty] | 2009 | 2009-08-31 | IL0061727 | ICIS-NPDES | THE AMERICAN COAL COMPANY | 1094 MILE EAST OF GALATIA ILLINOIS | GALATIA | IL | 64028 | Effective | Privately owned facility | 003 |  | 00940 | Chloride (as Cl) | 1 | Effluent gross | 3 | 20090831 | [24 empty] | MG/L | <= | 20000 | MG/L | max
[12 empty] | 2009 | 2009-09-30 | IL0061727 | ICIS-NPDES | THE AMERICAN COAL COMPANY | 1095 MILE EAST OF GALATIA ILLINOIS | GALATIA | IL | 64029 | Effective | Privately owned facility | 003 |  | 00940 | Chloride (as Cl) | 1 | Effluent gross | 3 | 20090930 |  | 9527 | MG/L |  |  | MG/L | min | [5 empty] | 9527 | MG/L |  |  | MG/L | avg | [5 empty] | 9527 | MG/L | <= | 20000 | MG/L | max
[12 empty] | 2009 | 2009-10-31 | IL0061727 | ICIS-NPDES | THE AMERICAN COAL COMPANY | 1096 MILE EAST OF GALATIA ILLINOIS | GALATIA | IL | 64030 | Effective | Privately owned facility | 003 |  | 00940 | Chloride (as Cl) | 1 | Effluent gross | 3 | 20091031 |  | 9084 | MG/L |  |  | MG/L | min | [5 empty] | 9084 | MG/L |  |  | MG/L | avg | [5 empty] | 9084 | MG/L | <= | 20000 | MG/L | max
[12 empty] | 2009 | 2009-11-30 | IL0061727 | ICIS-NPDES | THE AMERICAN COAL COMPANY | 1097 MILE EAST OF GALATIA ILLINOIS | GALATIA | IL | 64031 | Effective | Privately owned facility | 003 |  | 00940 | Chloride (as Cl) | 1 | Effluent gross | 3 | 20091130 | [24 empty] | MG/L | <= | 20000 | MG/L | max
[12 empty] | 2009 | 2009-12-31 | IL0061727 | ICIS-NPDES | THE AMERICAN COAL COMPANY | 1098 MILE EAST OF GALATIA ILLINOIS | GALATIA | IL | 64032 | Effective | Privately owned facility | 003 |  | 00940 | Chloride (as Cl) | 1 | Effluent gross | 3 | 20091231 |  | 9306 | MG/L |  |  | MG/L | min | [5 empty] | 9306 | MG/L |  |  | MG/L | avg | [5 empty] | 9306 | MG/L | <= | 20000 | MG/L | max
[12 empty] | 2010 | 2010-01-31 | IL0061727 | ICIS-NPDES | THE AMERICAN COAL COMPANY | 1099 MILE EAST OF GALATIA ILLINOIS | GALATIA | IL | 64033 | Effective | Privately owned facility | 003 |  | 00940 | Chloride (as Cl) | 1 | Effluent gross | 3 | 20100131 | [24 empty] | MG/L | <= | 20000 | MG/L | max
[12 empty] | 2010 | 2010-02-28 | IL0061727 | ICIS-NPDES | THE AMERICAN COAL COMPANY | 1100 MILE EAST OF GALATIA ILLINOIS | GALATIA | IL | 64034 | Effective | Privately owned facility | 003 |  | 00940 | Chloride (as Cl) | 1 | Effluent gross | 3 | 20100228 |  | 4786 | MG/L |  |  | MG/L | min | [5 empty] | 4786 | MG/L |  |  | MG/L | avg | [5 empty] | 4786 | MG/L | <= | 20000 | MG/L | max
[12 empty] | 2010 | 2010-03-31 | IL0061727 | ICIS-NPDES | THE AMERICAN COAL COMPANY | 1101 MILE EAST OF GALATIA ILLINOIS | GALATIA | IL | 64035 | Effective | Privately owned facility | 003 |  | 00940 | Chloride (as Cl) | 1 | Effluent gross | 3 | 20100331 |  | 10148 | MG/L |  |  | MG/L | min | [5 empty] | 10148 | MG/L |  |  | MG/L | avg | [5 empty] | 10148 | MG/L | <= | 20000 | MG/L | max
[12 empty] | 2010 | 2010-04-30 | IL0061727 | ICIS-NPDES | THE AMERICAN COAL COMPANY | 1102 MILE EAST OF GALATIA ILLINOIS | GALATIA | IL | 64036 | Effective | Privately owned facility | 003 |  | 00940 | Chloride (as Cl) | 1 | Effluent gross | 3 | 20100430 |  | 10000 | MG/L |  |  | MG/L | min | [5 empty] | 10000 | MG/L |  |  | MG/L | avg | [5 empty] | 10000 | MG/L | <= | 20000 | MG/L | max
[12 empty] | 2010 | 2010-05-31 | IL0061727 | ICIS-NPDES | THE AMERICAN COAL COMPANY | 1103 MILE EAST OF GALATIA ILLINOIS | GALATIA | IL | 64037 | Effective | Privately owned facility | 003 |  | 00940 | Chloride (as Cl) | 1 | Effluent gross | 3 | 20100531 |  | 9926 | MG/L |  |  | MG/L | min | [5 empty] | 9926 | MG/L |  |  | MG/L | avg | [5 empty] | 9926 | MG/L | <= | 20000 | MG/L | max
[12 empty] | 2010 | 2010-06-30 | IL0061727 | ICIS-NPDES | THE AMERICAN COAL COMPANY | 1104 MILE EAST OF GALATIA ILLINOIS | GALATIA | IL | 64038 | Effective | Privately owned facility | 003 |  | 00940 | Chloride (as Cl) | 1 | Effluent gross | 3 | 20100630 | [24 empty] | MG/L | <= | 20000 | MG/L | max
[12 empty] | 2010 | 2010-07-31 | IL0061727 | ICIS-NPDES | THE AMERICAN COAL COMPANY | 1105 MILE EAST OF GALATIA ILLINOIS | GALATIA | IL | 64039 | Effective | Privately owned facility | 003 |  | 00940 | Chloride (as Cl) | 1 | Effluent gross | 3 | 20100731 | [24 empty] | MG/L | <= | 20000 | MG/L | max
[12 empty] | 2010 | 2010-08-31 | IL0061727 | ICIS-NPDES | THE AMERICAN COAL COMPANY | 1106 MILE EAST OF GALATIA ILLINOIS | GALATIA | IL | 64040 | Effective | Privately owned facility | 003 |  | 00940 | Chloride (as Cl) | 1 | Effluent gross | 3 | 20100831 | [24 empty] | MG/L | <= | 20000 | MG/L | max
[12 empty] | 2010 | 2010-09-30 | IL0061727 | ICIS-NPDES | THE AMERICAN COAL COMPANY | 1107 MILE EAST OF GALATIA ILLINOIS | GALATIA | IL | 64041 | Effective | Privately owned facility | 003 |  | 00940 | Chloride (as Cl) | 1 | Effluent gross | 3 | 20100930 | [24 empty] | MG/L | <= | 20000 | MG/L | max
[12 empty] | 2010 | 2010-10-31 | IL0061727 | ICIS-NPDES | THE AMERICAN COAL COMPANY | 1108 MILE EAST OF GALATIA ILLINOIS | GALATIA | IL | 64042 | Effective | Privately owned facility | 003 |  | 00940 | Chloride (as Cl) | 1 | Effluent gross | 3 | 20101031 | [24 empty] | MG/L | <= | 20000 | MG/L | max
[12 empty] | 2010 | 2010-11-30 | IL0061727 | ICIS-NPDES | THE AMERICAN COAL COMPANY | 1109 MILE EAST OF GALATIA ILLINOIS | GALATIA | IL | 64043 | Effective | Privately owned facility | 003 |  | 00940 | Chloride (as Cl) | 1 | Effluent gross | 3 | 20101130 |  | 12806 | MG/L |  |  | MG/L | min | [5 empty] | 12806 | MG/L |  |  | MG/L | avg | [5 empty] | 12806 | MG/L | <= | 20000 | MG/L | max
[12 empty] | 2010 | 2010-12-31 | IL0061727 | ICIS-NPDES | THE AMERICAN COAL COMPANY | 1110 MILE EAST OF GALATIA ILLINOIS | GALATIA | IL | 64044 | Effective | Privately owned facility | 003 |  | 00940 | Chloride (as Cl) | 1 | Effluent gross | 3 | 20101231 | [24 empty] | MG/L | <= | 20000 | MG/L | max
[12 empty] | 2011 | 2011-01-31 | IL0061727 | ICIS-NPDES | THE AMERICAN COAL COMPANY | 1111 MILE EAST OF GALATIA ILLINOIS | GALATIA | IL | 64045 | Effective | Privately owned facility | 003 |  | 00940 | Chloride (as Cl) | 1 | Effluent gross | 3 | 20110131 |  | 10094 | MG/L |  |  | MG/L | min | [5 empty] | 10094 | MG/L |  |  | MG/L | avg | [5 empty] | 10094 | MG/L | <= | 20000 | MG/L | max
[12 empty] | 2011 | 2011-02-28 | IL0061727 | ICIS-NPDES | THE AMERICAN COAL COMPANY | 1112 MILE EAST OF GALATIA ILLINOIS | GALATIA | IL | 64046 | Effective | Privately owned facility | 003 |  | 00940 | Chloride (as Cl) | 1 | Effluent gross | 3 | 20110228 |  | 12363 | MG/L |  |  | MG/L | min | [5 empty] | 12363 | MG/L |  |  | MG/L | avg | [5 empty] | 12363 | MG/L | <= | 20000 | MG/L | max
[12 empty] | 2011 | 2011-03-31 | IL0061727 | ICIS-NPDES | THE AMERICAN COAL COMPANY | 1113 MILE EAST OF GALATIA ILLINOIS | GALATIA | IL | 64047 | Effective | Privately owned facility | 003 |  | 00940 | Chloride (as Cl) | 1 | Effluent gross | 3 | 20110331 |  | 9704 | MG/L |  |  | MG/L | min | [5 empty] | 9704 | MG/L |  |  | MG/L | avg | [5 empty] | 9704 | MG/L | <= | 20000 | MG/L | max
[12 empty] | 2011 | 2011-04-30 | IL0061727 | ICIS-NPDES | THE AMERICAN COAL COMPANY | 1114 MILE EAST OF GALATIA ILLINOIS | GALATIA | IL | 64048 | Effective | Privately owned facility | 003 |  | 00940 | Chloride (as Cl) | 1 | Effluent gross | 3 | 20110430 |  | 6957 | MG/L |  |  | MG/L | min | [5 empty] | 8995 | MG/L |  |  | MG/L | avg | [5 empty] | 11034 | MG/L | <= | 20000 | MG/L | max
[12 empty] | 2011 | 2011-05-31 | IL0061727 | ICIS-NPDES | THE AMERICAN COAL COMPANY | 1115 MILE EAST OF GALATIA ILLINOIS | GALATIA | IL | 64049 | Effective | Privately owned facility | 003 |  | 00940 | Chloride (as Cl) | 1 | Effluent gross | 3 | 20110531 |  | 9084 | MG/L |  |  | MG/L | min | [5 empty] | 9084 | MG/L |  |  | MG/L | avg | [5 empty] | 9084 | MG/L | <= | 20000 | MG/L | max
[12 empty] | 2011 | 2011-06-30 | IL0061727 | ICIS-NPDES | THE AMERICAN COAL COMPANY | 1116 MILE EAST OF GALATIA ILLINOIS | GALATIA | IL | 64050 | Effective | Privately owned facility | 003 |  | 00940 | Chloride (as Cl) | 1 | Effluent gross | 3 | 20110630 |  | 9350 | MG/L |  |  | MG/L | min | [5 empty] | 9350 | MG/L |  |  | MG/L | avg | [5 empty] | 9350 | MG/L | <= | 20000 | MG/L | max
[12 empty] | 2011 | 2011-07-31 | IL0061727 | ICIS-NPDES | THE AMERICAN COAL COMPANY | 1117 MILE EAST OF GALATIA ILLINOIS | GALATIA | IL | 64051 | Effective | Privately owned facility | 003 |  | 00940 | Chloride (as Cl) | 1 | Effluent gross | 3 | 20110731 |  | 9660 | MG/L |  |  | MG/L | min | [5 empty] | 9660 | MG/L |  |  | MG/L | avg | [5 empty] | 9660 | MG/L | <= | 20000 | MG/L | max
[12 empty] | 2011 | 2011-08-31 | IL0061727 | ICIS-NPDES | THE AMERICAN COAL COMPANY | 1118 MILE EAST OF GALATIA ILLINOIS | GALATIA | IL | 64052 | Effective | Privately owned facility | 003 |  | 00940 | Chloride (as Cl) | 1 | Effluent gross | 3 | 20110831 | [24 empty] | MG/L | <= | 20000 | MG/L | max
[12 empty] | 2011 | 2011-09-30 | IL0061727 | ICIS-NPDES | THE AMERICAN COAL COMPANY | 1119 MILE EAST OF GALATIA ILLINOIS | GALATIA | IL | 64053 | Effective | Privately owned facility | 003 |  | 00940 | Chloride (as Cl) | 1 | Effluent gross | 3 | 20110930 | [24 empty] | MG/L | <= | 20000 | MG/L | max
[12 empty] | 2011 | 2011-10-31 | IL0061727 | ICIS-NPDES | THE AMERICAN COAL COMPANY | 1120 MILE EAST OF GALATIA ILLINOIS | GALATIA | IL | 64054 | Effective | Privately owned facility | 003 |  | 00940 | Chloride (as Cl) | 1 | Effluent gross | 3 | 20111031 | [24 empty] | MG/L | <= | 20000 | MG/L | max
[12 empty] | 2011 | 2011-11-30 | IL0061727 | ICIS-NPDES | THE AMERICAN COAL COMPANY | 1121 MILE EAST OF GALATIA ILLINOIS | GALATIA | IL | 64055 | Effective | Privately owned facility | 003 |  | 00940 | Chloride (as Cl) | 1 | Effluent gross | 3 | 20111130 | [24 empty] | MG/L | <= | 20000 | MG/L | max
[12 empty] | 2011 | 2011-12-31 | IL0061727 | ICIS-NPDES | THE AMERICAN COAL COMPANY | 1122 MILE EAST OF GALATIA ILLINOIS | GALATIA | IL | 64056 | Effective | Privately owned facility | 003 |  | 00940 | Chloride (as Cl) | 1 | Effluent gross | 3 | 20111231 | [24 empty] | MG/L | <= | 20000 | MG/L | max
[12 empty] | 2012 | 2012-01-31 | IL0061727 | ICIS-NPDES | THE AMERICAN COAL COMPANY | 1123 MILE EAST OF GALATIA ILLINOIS | GALATIA | IL | 64057 | Effective | Privately owned facility | 003 |  | 00940 | Chloride (as Cl) | 1 | Effluent gross | 3 | 20120131 | [24 empty] | MG/L | <= | 20000 | MG/L | max
[12 empty] | 2012 | 2012-02-29 | IL0061727 | ICIS-NPDES | THE AMERICAN COAL COMPANY | 1124 MILE EAST OF GALATIA ILLINOIS | GALATIA | IL | 64058 | Effective | Privately owned facility | 003 |  | 00940 | Chloride (as Cl) | 1 | Effluent gross | 3 | 20120229 | [24 empty] | MG/L | <= | 20000 | MG/L | max
[12 empty] | 2012 | 2012-03-31 | IL0061727 | ICIS-NPDES | THE AMERICAN COAL COMPANY | 1125 MILE EAST OF GALATIA ILLINOIS | GALATIA | IL | 64059 | Effective | Privately owned facility | 003 |  | 00940 | Chloride (as Cl) | 1 | Effluent gross | 3 | 20120331 | [24 empty] | MG/L | <= | 20000 | MG/L | max
[12 empty] | 2012 | 2012-04-30 | IL0061727 | ICIS-NPDES | THE AMERICAN COAL COMPANY | 1126 MILE EAST OF GALATIA ILLINOIS | GALATIA | IL | 64060 | Effective | Privately owned facility | 003 |  | 00940 | Chloride (as Cl) | 1 | Effluent gross | 3 | 20120430 | [24 empty] | MG/L | <= | 20000 | MG/L | max
[12 empty] | 2012 | 2012-06-30 | IL0061727 | ICIS-NPDES | THE AMERICAN COAL COMPANY | 1127 MILE EAST OF GALATIA ILLINOIS | GALATIA | IL | 64061 | Effective | Privately owned facility | 003 |  | 00940 | Chloride (as Cl) | 1 | Effluent gross | 3 | 20120630 | [24 empty] | MG/L | <= | 13000 | MG/L | max
[12 empty] | 2012 | 2012-07-31 | IL0061727 | ICIS-NPDES | THE AMERICAN COAL COMPANY | 1128 MILE EAST OF GALATIA ILLINOIS | GALATIA | IL | 64062 | Effective | Privately owned facility | 003 |  | 00940 | Chloride (as Cl) | 1 | Effluent gross | 3 | 20120731 | [24 empty] | MG/L | <= | 13000 | MG/L | max
[12 empty] | 2012 | 2012-08-31 | IL0061727 | ICIS-NPDES | THE AMERICAN COAL COMPANY | 1129 MILE EAST OF GALATIA ILLINOIS | GALATIA | IL | 64063 | Effective | Privately owned facility | 003 |  | 00940 | Chloride (as Cl) | 1 | Effluent gross | 3 | 20120831 | [24 empty] | MG/L | <= | 13000 | MG/L | max
[12 empty] | 2012 | 2012-09-30 | IL0061727 | ICIS-NPDES | THE AMERICAN COAL COMPANY | 1130 MILE EAST OF GALATIA ILLINOIS | GALATIA | IL | 64064 | Effective | Privately owned facility | 003 |  | 00940 | Chloride (as Cl) | 1 | Effluent gross | 3 | 20120930 | [24 empty] | MG/L | <= | 13000 | MG/L | max
[12 empty] | 2012 | 2012-05-31 | IL0061727 | ICIS-NPDES | THE AMERICAN COAL COMPANY | 1131 MILE EAST OF GALATIA ILLINOIS | GALATIA | IL | 64065 | Effective | Privately owned facility | 003 |  | 00945 | Sulfate, total (as SO4) | 1 | Effluent gross | 2 | 20120531 | [24 empty] | MG/L | <= | 3500 | MG/L | max
[12 empty] | 2012 | 2012-06-30 | IL0061727 | ICIS-NPDES | THE AMERICAN COAL COMPANY | 1132 MILE EAST OF GALATIA ILLINOIS | GALATIA | IL | 64066 | Effective | Privately owned facility | 003 |  | 00945 | Sulfate, total (as SO4) | 1 | Effluent gross | 2 | 20120630 | [24 empty] | MG/L | <= | 3500 | MG/L | max
[12 empty] | 2007 | 2007-10-31 | IL0061727 | ICIS-NPDES | THE AMERICAN COAL COMPANY | 1133 MILE EAST OF GALATIA ILLINOIS | GALATIA | IL | 64067 | Effective | Privately owned facility | 003 |  | 00945 | Sulfate, total (as SO4) | 1 | Effluent gross | 3 | 20071031 | [24 empty] | MG/L | <= | 3500 | MG/L | max
[12 empty] | 2007 | 2007-11-30 | IL0061727 | ICIS-NPDES | THE AMERICAN COAL COMPANY | 1134 MILE EAST OF GALATIA ILLINOIS | GALATIA | IL | 64068 | Effective | Privately owned facility | 003 |  | 00945 | Sulfate, total (as SO4) | 1 | Effluent gross | 3 | 20071130 | [24 empty] | MG/L | <= | 3500 | MG/L | max
[12 empty] | 2007 | 2007-12-31 | IL0061727 | ICIS-NPDES | THE AMERICAN COAL COMPANY | 1135 MILE EAST OF GALATIA ILLINOIS | GALATIA | IL | 64069 | Effective | Privately owned facility | 003 |  | 00945 | Sulfate, total (as SO4) | 1 | Effluent gross | 3 | 20071231 | [24 empty] | MG/L | <= | 3500 | MG/L | max
[12 empty] | 2008 | 2008-01-31 | IL0061727 | ICIS-NPDES | THE AMERICAN COAL COMPANY | 1136 MILE EAST OF GALATIA ILLINOIS | GALATIA | IL | 64070 | Effective | Privately owned facility | 003 |  | 00945 | Sulfate, total (as SO4) | 1 | Effluent gross | 3 | 20080131 | [24 empty] | MG/L | <= | 3500 | MG/L | max
[12 empty] | 2008 | 2008-02-29 | IL0061727 | ICIS-NPDES | THE AMERICAN COAL COMPANY | 1137 MILE EAST OF GALATIA ILLINOIS | GALATIA | IL | 64071 | Effective | Privately owned facility | 003 |  | 00945 | Sulfate, total (as SO4) | 1 | Effluent gross | 3 | 20080229 | [24 empty] | MG/L | <= | 3500 | MG/L | max
[12 empty] | 2008 | 2008-03-31 | IL0061727 | ICIS-NPDES | THE AMERICAN COAL COMPANY | 1138 MILE EAST OF GALATIA ILLINOIS | GALATIA | IL | 64072 | Effective | Privately owned facility | 003 |  | 00945 | Sulfate, total (as SO4) | 1 | Effluent gross | 3 | 20080331 | [24 empty] | MG/L | <= | 3500 | MG/L | max
[12 empty] | 2008 | 2008-04-30 | IL0061727 | ICIS-NPDES | THE AMERICAN COAL COMPANY | 1139 MILE EAST OF GALATIA ILLINOIS | GALATIA | IL | 64073 | Effective | Privately owned facility | 003 |  | 00945 | Sulfate, total (as SO4) | 1 | Effluent gross | 3 | 20080430 | [24 empty] | MG/L | <= | 3500 | MG/L | max
[12 empty] | 2008 | 2008-05-31 | IL0061727 | ICIS-NPDES | THE AMERICAN COAL COMPANY | 1140 MILE EAST OF GALATIA ILLINOIS | GALATIA | IL | 64074 | Effective | Privately owned facility | 003 |  | 00945 | Sulfate, total (as SO4) | 1 | Effluent gross | 3 | 20080531 | [24 empty] | MG/L | <= | 3500 | MG/L | max
[12 empty] | 2008 | 2008-06-30 | IL0061727 | ICIS-NPDES | THE AMERICAN COAL COMPANY | 1141 MILE EAST OF GALATIA ILLINOIS | GALATIA | IL | 64075 | Effective | Privately owned facility | 003 |  | 00945 | Sulfate, total (as SO4) | 1 | Effluent gross | 3 | 20080630 | [24 empty] | MG/L | <= | 3500 | MG/L | max
[12 empty] | 2008 | 2008-07-31 | IL0061727 | ICIS-NPDES | THE AMERICAN COAL COMPANY | 1142 MILE EAST OF GALATIA ILLINOIS | GALATIA | IL | 64076 | Effective | Privately owned facility | 003 |  | 00945 | Sulfate, total (as SO4) | 1 | Effluent gross | 3 | 20080731 | [24 empty] | MG/L | <= | 3500 | MG/L | max
[12 empty] | 2008 | 2008-08-31 | IL0061727 | ICIS-NPDES | THE AMERICAN COAL COMPANY | 1143 MILE EAST OF GALATIA ILLINOIS | GALATIA | IL | 64077 | Effective | Privately owned facility | 003 |  | 00945 | Sulfate, total (as SO4) | 1 | Effluent gross | 3 | 20080831 | [24 empty] | MG/L | <= | 3500 | MG/L | max
[12 empty] | 2008 | 2008-09-30 | IL0061727 | ICIS-NPDES | THE AMERICAN COAL COMPANY | 1144 MILE EAST OF GALATIA ILLINOIS | GALATIA | IL | 64078 | Effective | Privately owned facility | 003 |  | 00945 | Sulfate, total (as SO4) | 1 | Effluent gross | 3 | 20080930 | [24 empty] | MG/L | <= | 3500 | MG/L | max
[12 empty] | 2008 | 2008-10-31 | IL0061727 | ICIS-NPDES | THE AMERICAN COAL COMPANY | 1145 MILE EAST OF GALATIA ILLINOIS | GALATIA | IL | 64079 | Effective | Privately owned facility | 003 |  | 00945 | Sulfate, total (as SO4) | 1 | Effluent gross | 3 | 20081031 | [24 empty] | MG/L | <= | 3500 | MG/L | max
[12 empty] | 2008 | 2008-11-30 | IL0061727 | ICIS-NPDES | THE AMERICAN COAL COMPANY | 1146 MILE EAST OF GALATIA ILLINOIS | GALATIA | IL | 64080 | Effective | Privately owned facility | 003 |  | 00945 | Sulfate, total (as SO4) | 1 | Effluent gross | 3 | 20081130 | [24 empty] | MG/L | <= | 3500 | MG/L | max
[12 empty] | 2008 | 2008-12-31 | IL0061727 | ICIS-NPDES | THE AMERICAN COAL COMPANY | 1147 MILE EAST OF GALATIA ILLINOIS | GALATIA | IL | 64081 | Effective | Privately owned facility | 003 |  | 00945 | Sulfate, total (as SO4) | 1 | Effluent gross | 3 | 20081231 | [24 empty] | MG/L | <= | 3500 | MG/L | max
[12 empty] | 2009 | 2009-01-31 | IL0061727 | ICIS-NPDES | THE AMERICAN COAL COMPANY | 1148 MILE EAST OF GALATIA ILLINOIS | GALATIA | IL | 64082 | Effective | Privately owned facility | 003 |  | 00945 | Sulfate, total (as SO4) | 1 | Effluent gross | 3 | 20090131 | [24 empty] | MG/L | <= | 3500 | MG/L | max
[12 empty] | 2009 | 2009-02-28 | IL0061727 | ICIS-NPDES | THE AMERICAN COAL COMPANY | 1149 MILE EAST OF GALATIA ILLINOIS | GALATIA | IL | 64083 | Effective | Privately owned facility | 003 |  | 00945 | Sulfate, total (as SO4) | 1 | Effluent gross | 3 | 20090228 |  | 843 | MG/L |  |  | MG/L | min | [5 empty] | 843 | MG/L |  |  | MG/L | avg | [5 empty] | 843 | MG/L | <= | 3500 | MG/L | max
[12 empty] | 2009 | 2009-03-31 | IL0061727 | ICIS-NPDES | THE AMERICAN COAL COMPANY | 1150 MILE EAST OF GALATIA ILLINOIS | GALATIA | IL | 64084 | Effective | Privately owned facility | 003 |  | 00945 | Sulfate, total (as SO4) | 1 | Effluent gross | 3 | 20090331 |  | 684 | MG/L |  |  | MG/L | min | [5 empty] | 684 | MG/L |  |  | MG/L | avg | [5 empty] | 684 | MG/L | <= | 3500 | MG/L | max
[12 empty] | 2009 | 2009-04-30 | IL0061727 | ICIS-NPDES | THE AMERICAN COAL COMPANY | 1151 MILE EAST OF GALATIA ILLINOIS | GALATIA | IL | 64085 | Effective | Privately owned facility | 003 |  | 00945 | Sulfate, total (as SO4) | 1 | Effluent gross | 3 | 20090430 | [24 empty] | MG/L | <= | 3500 | MG/L | max
[12 empty] | 2009 | 2009-05-31 | IL0061727 | ICIS-NPDES | THE AMERICAN COAL COMPANY | 1152 MILE EAST OF GALATIA ILLINOIS | GALATIA | IL | 64086 | Effective | Privately owned facility | 003 |  | 00945 | Sulfate, total (as SO4) | 1 | Effluent gross | 3 | 20090531 | [24 empty] | MG/L | <= | 3500 | MG/L | max
[12 empty] | 2009 | 2009-06-30 | IL0061727 | ICIS-NPDES | THE AMERICAN COAL COMPANY | 1153 MILE EAST OF GALATIA ILLINOIS | GALATIA | IL | 64087 | Effective | Privately owned facility | 003 |  | 00945 | Sulfate, total (as SO4) | 1 | Effluent gross | 3 | 20090630 |  | 627 | MG/L |  |  | MG/L | min | [5 empty] | 627 | MG/L |  |  | MG/L | avg | [5 empty] | 627 | MG/L | <= | 3500 | MG/L | max
[12 empty] | 2009 | 2009-07-31 | IL0061727 | ICIS-NPDES | THE AMERICAN COAL COMPANY | 1154 MILE EAST OF GALATIA ILLINOIS | GALATIA | IL | 64088 | Effective | Privately owned facility | 003 |  | 00945 | Sulfate, total (as SO4) | 1 | Effluent gross | 3 | 20090731 | [24 empty] | MG/L | <= | 3500 | MG/L | max
[12 empty] | 2009 | 2009-08-31 | IL0061727 | ICIS-NPDES | THE AMERICAN COAL COMPANY | 1155 MILE EAST OF GALATIA ILLINOIS | GALATIA | IL | 64089 | Effective | Privately owned facility | 003 |  | 00945 | Sulfate, total (as SO4) | 1 | Effluent gross | 3 | 20090831 | [24 empty] | MG/L | <= | 3500 | MG/L | max
[12 empty] | 2009 | 2009-09-30 | IL0061727 | ICIS-NPDES | THE AMERICAN COAL COMPANY | 1156 MILE EAST OF GALATIA ILLINOIS | GALATIA | IL | 64090 | Effective | Privately owned facility | 003 |  | 00945 | Sulfate, total (as SO4) | 1 | Effluent gross | 3 | 20090930 |  | 694 | MG/L |  |  | MG/L | min | [5 empty] | 694 | MG/L |  |  | MG/L | avg | [5 empty] | 694 | MG/L | <= | 3500 | MG/L | max
[12 empty] | 2009 | 2009-10-31 | IL0061727 | ICIS-NPDES | THE AMERICAN COAL COMPANY | 1157 MILE EAST OF GALATIA ILLINOIS | GALATIA | IL | 64091 | Effective | Privately owned facility | 003 |  | 00945 | Sulfate, total (as SO4) | 1 | Effluent gross | 3 | 20091031 |  | 674 | MG/L |  |  | MG/L | min | [5 empty] | 674 | MG/L |  |  | MG/L | avg | [5 empty] | 674 | MG/L | <= | 3500 | MG/L | max
[12 empty] | 2009 | 2009-11-30 | IL0061727 | ICIS-NPDES | THE AMERICAN COAL COMPANY | 1158 MILE EAST OF GALATIA ILLINOIS | GALATIA | IL | 64092 | Effective | Privately owned facility | 003 |  | 00945 | Sulfate, total (as SO4) | 1 | Effluent gross | 3 | 20091130 | [24 empty] | MG/L | <= | 3500 | MG/L | max
[12 empty] | 2009 | 2009-12-31 | IL0061727 | ICIS-NPDES | THE AMERICAN COAL COMPANY | 1159 MILE EAST OF GALATIA ILLINOIS | GALATIA | IL | 64093 | Effective | Privately owned facility | 003 |  | 00945 | Sulfate, total (as SO4) | 1 | Effluent gross | 3 | 20091231 |  | 710 | MG/L |  |  | MG/L | min | [5 empty] | 710 | MG/L |  |  | MG/L | avg | [5 empty] | 710 | MG/L | <= | 3500 | MG/L | max
[12 empty] | 2010 | 2010-01-31 | IL0061727 | ICIS-NPDES | THE AMERICAN COAL COMPANY | 1160 MILE EAST OF GALATIA ILLINOIS | GALATIA | IL | 64094 | Effective | Privately owned facility | 003 |  | 00945 | Sulfate, total (as SO4) | 1 | Effluent gross | 3 | 20100131 | [24 empty] | MG/L | <= | 3500 | MG/L | max
[12 empty] | 2010 | 2010-02-28 | IL0061727 | ICIS-NPDES | THE AMERICAN COAL COMPANY | 1161 MILE EAST OF GALATIA ILLINOIS | GALATIA | IL | 64095 | Effective | Privately owned facility | 003 |  | 00945 | Sulfate, total (as SO4) | 1 | Effluent gross | 3 | 20100228 |  | 930 | MG/L |  |  | MG/L | min | [5 empty] | 930 | MG/L |  |  | MG/L | avg | [5 empty] | 930 | MG/L | <= | 3500 | MG/L | max
[12 empty] | 2010 | 2010-03-31 | IL0061727 | ICIS-NPDES | THE AMERICAN COAL COMPANY | 1162 MILE EAST OF GALATIA ILLINOIS | GALATIA | IL | 64096 | Effective | Privately owned facility | 003 |  | 00945 | Sulfate, total (as SO4) | 1 | Effluent gross | 3 | 20100331 |  | 876 | MG/L |  |  | MG/L | min | [5 empty] | 876 | MG/L |  |  | MG/L | avg | [5 empty] | 876 | MG/L | <= | 3500 | MG/L | max
[12 empty] | 2010 | 2010-04-30 | IL0061727 | ICIS-NPDES | THE AMERICAN COAL COMPANY | 1163 MILE EAST OF GALATIA ILLINOIS | GALATIA | IL | 64097 | Effective | Privately owned facility | 003 |  | 00945 | Sulfate, total (as SO4) | 1 | Effluent gross | 3 | 20100430 |  | 627 | MG/L |  |  | MG/L | min | [5 empty] | 627 | MG/L |  |  | MG/L | avg | [5 empty] | 627 | MG/L | <= | 3500 | MG/L | max
[12 empty] | 2010 | 2010-05-31 | IL0061727 | ICIS-NPDES | THE AMERICAN COAL COMPANY | 1164 MILE EAST OF GALATIA ILLINOIS | GALATIA | IL | 64098 | Effective | Privately owned facility | 003 |  | 00945 | Sulfate, total (as SO4) | 1 | Effluent gross | 3 | 20100531 |  | 754 | MG/L |  |  | MG/L | min | [5 empty] | 754 | MG/L |  |  | MG/L | avg | [5 empty] | 754 | MG/L | <= | 3500 | MG/L | max
[12 empty] | 2010 | 2010-06-30 | IL0061727 | ICIS-NPDES | THE AMERICAN COAL COMPANY | 1165 MILE EAST OF GALATIA ILLINOIS | GALATIA | IL | 64099 | Effective | Privately owned facility | 003 |  | 00945 | Sulfate, total (as SO4) | 1 | Effluent gross | 3 | 20100630 | [24 empty] | MG/L | <= | 3500 | MG/L | max
[12 empty] | 2010 | 2010-07-31 | IL0061727 | ICIS-NPDES | THE AMERICAN COAL COMPANY | 1166 MILE EAST OF GALATIA ILLINOIS | GALATIA | IL | 64100 | Effective | Privately owned facility | 003 |  | 00945 | Sulfate, total (as SO4) | 1 | Effluent gross | 3 | 20100731 | [24 empty] | MG/L | <= | 3500 | MG/L | max
[12 empty] | 2010 | 2010-08-31 | IL0061727 | ICIS-NPDES | THE AMERICAN COAL COMPANY | 1167 MILE EAST OF GALATIA ILLINOIS | GALATIA | IL | 64101 | Effective | Privately owned facility | 003 |  | 00945 | Sulfate, total (as SO4) | 1 | Effluent gross | 3 | 20100831 | [24 empty] | MG/L | <= | 3500 | MG/L | max
[12 empty] | 2010 | 2010-09-30 | IL0061727 | ICIS-NPDES | THE AMERICAN COAL COMPANY | 1168 MILE EAST OF GALATIA ILLINOIS | GALATIA | IL | 64102 | Effective | Privately owned facility | 003 |  | 00945 | Sulfate, total (as SO4) | 1 | Effluent gross | 3 | 20100930 | [24 empty] | MG/L | <= | 3500 | MG/L | max
[12 empty] | 2010 | 2010-10-31 | IL0061727 | ICIS-NPDES | THE AMERICAN COAL COMPANY | 1169 MILE EAST OF GALATIA ILLINOIS | GALATIA | IL | 64103 | Effective | Privately owned facility | 003 |  | 00945 | Sulfate, total (as SO4) | 1 | Effluent gross | 3 | 20101031 | [24 empty] | MG/L | <= | 3500 | MG/L | max
[12 empty] | 2010 | 2010-11-30 | IL0061727 | ICIS-NPDES | THE AMERICAN COAL COMPANY | 1170 MILE EAST OF GALATIA ILLINOIS | GALATIA | IL | 64104 | Effective | Privately owned facility | 003 |  | 00945 | Sulfate, total (as SO4) | 1 | Effluent gross | 3 | 20101130 |  | 1138 | MG/L |  |  | MG/L | min | [5 empty] | 1138 | MG/L |  |  | MG/L | avg | [5 empty] | 1138 | MG/L | <= | 3500 | MG/L | max
[12 empty] | 2010 | 2010-12-31 | IL0061727 | ICIS-NPDES | THE AMERICAN COAL COMPANY | 1171 MILE EAST OF GALATIA ILLINOIS | GALATIA | IL | 64105 | Effective | Privately owned facility | 003 |  | 00945 | Sulfate, total (as SO4) | 1 | Effluent gross | 3 | 20101231 | [24 empty] | MG/L | <= | 3500 | MG/L | max
[12 empty] | 2011 | 2011-01-31 | IL0061727 | ICIS-NPDES | THE AMERICAN COAL COMPANY | 1172 MILE EAST OF GALATIA ILLINOIS | GALATIA | IL | 64106 | Effective | Privately owned facility | 003 |  | 00945 | Sulfate, total (as SO4) | 1 | Effluent gross | 3 | 20110131 |  | 906 | MG/L |  |  | MG/L | min | [5 empty] | 906 | MG/L |  |  | MG/L | avg | [5 empty] | 906 | MG/L | <= | 3500 | MG/L | max
[12 empty] | 2011 | 2011-02-28 | IL0061727 | ICIS-NPDES | THE AMERICAN COAL COMPANY | 1173 MILE EAST OF GALATIA ILLINOIS | GALATIA | IL | 64107 | Effective | Privately owned facility | 003 |  | 00945 | Sulfate, total (as SO4) | 1 | Effluent gross | 3 | 20110228 |  | 1118 | MG/L |  |  | MG/L | min | [5 empty] | 1118 | MG/L |  |  | MG/L | avg | [5 empty] | 1118 | MG/L | <= | 3500 | MG/L | max
[12 empty] | 2011 | 2011-03-31 | IL0061727 | ICIS-NPDES | THE AMERICAN COAL COMPANY | 1174 MILE EAST OF GALATIA ILLINOIS | GALATIA | IL | 64108 | Effective | Privately owned facility | 003 |  | 00945 | Sulfate, total (as SO4) | 1 | Effluent gross | 3 | 20110331 |  | 798 | MG/L |  |  | MG/L | min | [5 empty] | 798 | MG/L |  |  | MG/L | avg | [5 empty] | 798 | MG/L | <= | 3500 | MG/L | max
[12 empty] | 2011 | 2011-04-30 | IL0061727 | ICIS-NPDES | THE AMERICAN COAL COMPANY | 1175 MILE EAST OF GALATIA ILLINOIS | GALATIA | IL | 64109 | Effective | Privately owned facility | 003 |  | 00945 | Sulfate, total (as SO4) | 1 | Effluent gross | 3 | 20110430 |  | 604 | MG/L |  |  | MG/L | min | [5 empty] | 788 | MG/L |  |  | MG/L | avg | [5 empty] | 933 | MG/L | <= | 3500 | MG/L | max
[12 empty] | 2011 | 2011-05-31 | IL0061727 | ICIS-NPDES | THE AMERICAN COAL COMPANY | 1176 MILE EAST OF GALATIA ILLINOIS | GALATIA | IL | 64110 | Effective | Privately owned facility | 003 |  | 00945 | Sulfate, total (as SO4) | 1 | Effluent gross | 3 | 20110531 |  | 817 | MG/L |  |  | MG/L | min | [5 empty] | 817 | MG/L |  |  | MG/L | avg | [5 empty] | 817 | MG/L | <= | 3500 | MG/L | max
[12 empty] | 2011 | 2011-06-30 | IL0061727 | ICIS-NPDES | THE AMERICAN COAL COMPANY | 1177 MILE EAST OF GALATIA ILLINOIS | GALATIA | IL | 64111 | Effective | Privately owned facility | 003 |  | 00945 | Sulfate, total (as SO4) | 1 | Effluent gross | 3 | 20110630 |  | 813 | MG/L |  |  | MG/L | min | [5 empty] | 813 | MG/L |  |  | MG/L | avg | [5 empty] | 813 | MG/L | <= | 3500 | MG/L | max
[12 empty] | 2011 | 2011-07-31 | IL0061727 | ICIS-NPDES | THE AMERICAN COAL COMPANY | 1178 MILE EAST OF GALATIA ILLINOIS | GALATIA | IL | 64112 | Effective | Privately owned facility | 003 |  | 00945 | Sulfate, total (as SO4) | 1 | Effluent gross | 3 | 20110731 |  | 1016 | MG/L |  |  | MG/L | min | [5 empty] | 1016 | MG/L |  |  | MG/L | avg | [5 empty] | 1016 | MG/L | <= | 3500 | MG/L | max
[12 empty] | 2011 | 2011-08-31 | IL0061727 | ICIS-NPDES | THE AMERICAN COAL COMPANY | 1179 MILE EAST OF GALATIA ILLINOIS | GALATIA | IL | 64113 | Effective | Privately owned facility | 003 |  | 00945 | Sulfate, total (as SO4) | 1 | Effluent gross | 3 | 20110831 | [24 empty] | MG/L | <= | 3500 | MG/L | max
[12 empty] | 2011 | 2011-09-30 | IL0061727 | ICIS-NPDES | THE AMERICAN COAL COMPANY | 1180 MILE EAST OF GALATIA ILLINOIS | GALATIA | IL | 64114 | Effective | Privately owned facility | 003 |  | 00945 | Sulfate, total (as SO4) | 1 | Effluent gross | 3 | 20110930 | [24 empty] | MG/L | <= | 3500 | MG/L | max
[12 empty] | 2011 | 2011-10-31 | IL0061727 | ICIS-NPDES | THE AMERICAN COAL COMPANY | 1181 MILE EAST OF GALATIA ILLINOIS | GALATIA | IL | 64115 | Effective | Privately owned facility | 003 |  | 00945 | Sulfate, total (as SO4) | 1 | Effluent gross | 3 | 20111031 | [24 empty] | MG/L | <= | 3500 | MG/L | max
[12 empty] | 2011 | 2011-11-30 | IL0061727 | ICIS-NPDES | THE AMERICAN COAL COMPANY | 1182 MILE EAST OF GALATIA ILLINOIS | GALATIA | IL | 64116 | Effective | Privately owned facility | 003 |  | 00945 | Sulfate, total (as SO4) | 1 | Effluent gross | 3 | 20111130 | [24 empty] | MG/L | <= | 3500 | MG/L | max
[12 empty] | 2011 | 2011-12-31 | IL0061727 | ICIS-NPDES | THE AMERICAN COAL COMPANY | 1183 MILE EAST OF GALATIA ILLINOIS | GALATIA | IL | 64117 | Effective | Privately owned facility | 003 |  | 00945 | Sulfate, total (as SO4) | 1 | Effluent gross | 3 | 20111231 | [24 empty] | MG/L | <= | 3500 | MG/L | max
[12 empty] | 2012 | 2012-01-31 | IL0061727 | ICIS-NPDES | THE AMERICAN COAL COMPANY | 1184 MILE EAST OF GALATIA ILLINOIS | GALATIA | IL | 64118 | Effective | Privately owned facility | 003 |  | 00945 | Sulfate, total (as SO4) | 1 | Effluent gross | 3 | 20120131 | [24 empty] | MG/L | <= | 3500 | MG/L | max
[12 empty] | 2012 | 2012-02-29 | IL0061727 | ICIS-NPDES | THE AMERICAN COAL COMPANY | 1185 MILE EAST OF GALATIA ILLINOIS | GALATIA | IL | 64119 | Effective | Privately owned facility | 003 |  | 00945 | Sulfate, total (as SO4) | 1 | Effluent gross | 3 | 20120229 | [24 empty] | MG/L | <= | 3500 | MG/L | max
[12 empty] | 2012 | 2012-03-31 | IL0061727 | ICIS-NPDES | THE AMERICAN COAL COMPANY | 1186 MILE EAST OF GALATIA ILLINOIS | GALATIA | IL | 64120 | Effective | Privately owned facility | 003 |  | 00945 | Sulfate, total (as SO4) | 1 | Effluent gross | 3 | 20120331 | [24 empty] | MG/L | <= | 3500 | MG/L | max
[12 empty] | 2012 | 2012-04-30 | IL0061727 | ICIS-NPDES | THE AMERICAN COAL COMPANY | 1187 MILE EAST OF GALATIA ILLINOIS | GALATIA | IL | 64121 | Effective | Privately owned facility | 003 |  | 00945 | Sulfate, total (as SO4) | 1 | Effluent gross | 3 | 20120430 | [24 empty] | MG/L | <= | 3500 | MG/L | max
[12 empty] | 2012 | 2012-06-30 | IL0061727 | ICIS-NPDES | THE AMERICAN COAL COMPANY | 1188 MILE EAST OF GALATIA ILLINOIS | GALATIA | IL | 64122 | Effective | Privately owned facility | 003 |  | 00945 | Sulfate, total (as SO4) | 1 | Effluent gross | 3 | 20120630 | [24 empty] | MG/L | <= | 3500 | MG/L | max
[12 empty] | 2012 | 2012-07-31 | IL0061727 | ICIS-NPDES | THE AMERICAN COAL COMPANY | 1189 MILE EAST OF GALATIA ILLINOIS | GALATIA | IL | 64123 | Effective | Privately owned facility | 003 |  | 00945 | Sulfate, total (as SO4) | 1 | Effluent gross | 3 | 20120731 | [24 empty] | MG/L | <= | 3500 | MG/L | max
[12 empty] | 2012 | 2012-08-31 | IL0061727 | ICIS-NPDES | THE AMERICAN COAL COMPANY | 1190 MILE EAST OF GALATIA ILLINOIS | GALATIA | IL | 64124 | Effective | Privately owned facility | 003 |  | 00945 | Sulfate, total (as SO4) | 1 | Effluent gross | 3 | 20120831 | [24 empty] | MG/L | <= | 3500 | MG/L | max
[12 empty] | 2012 | 2012-09-30 | IL0061727 | ICIS-NPDES | THE AMERICAN COAL COMPANY | 1191 MILE EAST OF GALATIA ILLINOIS | GALATIA | IL | 64125 | Effective | Privately owned facility | 003 |  | 00945 | Sulfate, total (as SO4) | 1 | Effluent gross | 3 | 20120930 | [24 empty] | MG/L | <= | 3500 | MG/L | max
[12 empty] | 2012 | 2012-05-31 | IL0061727 | ICIS-NPDES | THE AMERICAN COAL COMPANY | 1192 MILE EAST OF GALATIA ILLINOIS | GALATIA | IL | 64126 | Effective | Privately owned facility | 003 |  | 01045 | Iron, total (as Fe) | 1 | Effluent gross | 2 | 20120531 | [13 empty] | MG/L | <= | 3 | MG/L | avg | [6 empty] | MG/L | <= | 6 | MG/L | max
[12 empty] | 2012 | 2012-06-30 | IL0061727 | ICIS-NPDES | THE AMERICAN COAL COMPANY | 1193 MILE EAST OF GALATIA ILLINOIS | GALATIA | IL | 64127 | Effective | Privately owned facility | 003 |  | 01045 | Iron, total (as Fe) | 1 | Effluent gross | 2 | 20120630 | [13 empty] | MG/L | <= | 3 | MG/L | avg | [6 empty] | MG/L | <= | 6 | MG/L | max
[12 empty] | 2007 | 2007-10-31 | IL0061727 | ICIS-NPDES | THE AMERICAN COAL COMPANY | 1194 MILE EAST OF GALATIA ILLINOIS | GALATIA | IL | 64128 | Effective | Privately owned facility | 003 |  | 01045 | Iron, total (as Fe) | 1 | Effluent gross | 3 | 20071031 | [13 empty] | MG/L | <= | 3.5 | MG/L | avg | [6 empty] | MG/L | <= | 7 | MG/L | max
[12 empty] | 2007 | 2007-11-30 | IL0061727 | ICIS-NPDES | THE AMERICAN COAL COMPANY | 1195 MILE EAST OF GALATIA ILLINOIS | GALATIA | IL | 64129 | Effective | Privately owned facility | 003 |  | 01045 | Iron, total (as Fe) | 1 | Effluent gross | 3 | 20071130 | [13 empty] | MG/L | <= | 3.5 | MG/L | avg | [6 empty] | MG/L | <= | 7 | MG/L | max
[12 empty] | 2007 | 2007-12-31 | IL0061727 | ICIS-NPDES | THE AMERICAN COAL COMPANY | 1196 MILE EAST OF GALATIA ILLINOIS | GALATIA | IL | 64130 | Effective | Privately owned facility | 003 |  | 01045 | Iron, total (as Fe) | 1 | Effluent gross | 3 | 20071231 | [13 empty] | MG/L | <= | 3.5 | MG/L | avg | [6 empty] | MG/L | <= | 7 | MG/L | max
[12 empty] | 2008 | 2008-01-31 | IL0061727 | ICIS-NPDES | THE AMERICAN COAL COMPANY | 1197 MILE EAST OF GALATIA ILLINOIS | GALATIA | IL | 64131 | Effective | Privately owned facility | 003 |  | 01045 | Iron, total (as Fe) | 1 | Effluent gross | 3 | 20080131 | [13 empty] | MG/L | <= | 3.5 | MG/L | avg | [6 empty] | MG/L | <= | 7 | MG/L | max
[12 empty] | 2008 | 2008-02-29 | IL0061727 | ICIS-NPDES | THE AMERICAN COAL COMPANY | 1198 MILE EAST OF GALATIA ILLINOIS | GALATIA | IL | 64132 | Effective | Privately owned facility | 003 |  | 01045 | Iron, total (as Fe) | 1 | Effluent gross | 3 | 20080229 | [13 empty] | MG/L | <= | 3.5 | MG/L | avg | [6 empty] | MG/L | <= | 7 | MG/L | max
[12 empty] | 2008 | 2008-03-31 | IL0061727 | ICIS-NPDES | THE AMERICAN COAL COMPANY | 1199 MILE EAST OF GALATIA ILLINOIS | GALATIA | IL | 64133 | Effective | Privately owned facility | 003 |  | 01045 | Iron, total (as Fe) | 1 | Effluent gross | 3 | 20080331 | [13 empty] | MG/L | <= | 3.5 | MG/L | avg | [6 empty] | MG/L | <= | 7 | MG/L | max
[12 empty] | 2008 | 2008-04-30 | IL0061727 | ICIS-NPDES | THE AMERICAN COAL COMPANY | 1200 MILE EAST OF GALATIA ILLINOIS | GALATIA | IL | 64134 | Effective | Privately owned facility | 003 |  | 01045 | Iron, total (as Fe) | 1 | Effluent gross | 3 | 20080430 | [13 empty] | MG/L | <= | 3.5 | MG/L | avg | [6 empty] | MG/L | <= | 7 | MG/L | max
[12 empty] | 2008 | 2008-05-31 | IL0061727 | ICIS-NPDES | THE AMERICAN COAL COMPANY | 1201 MILE EAST OF GALATIA ILLINOIS | GALATIA | IL | 64135 | Effective | Privately owned facility | 003 |  | 01045 | Iron, total (as Fe) | 1 | Effluent gross | 3 | 20080531 | [13 empty] | MG/L | <= | 3.5 | MG/L | avg | [6 empty] | MG/L | <= | 7 | MG/L | max
[12 empty] | 2008 | 2008-06-30 | IL0061727 | ICIS-NPDES | THE AMERICAN COAL COMPANY | 1202 MILE EAST OF GALATIA ILLINOIS | GALATIA | IL | 64136 | Effective | Privately owned facility | 003 |  | 01045 | Iron, total (as Fe) | 1 | Effluent gross | 3 | 20080630 | [13 empty] | MG/L | <= | 3.5 | MG/L | avg | [6 empty] | MG/L | <= | 7 | MG/L | max
[12 empty] | 2008 | 2008-07-31 | IL0061727 | ICIS-NPDES | THE AMERICAN COAL COMPANY | 1203 MILE EAST OF GALATIA ILLINOIS | GALATIA | IL | 64137 | Effective | Privately owned facility | 003 |  | 01045 | Iron, total (as Fe) | 1 | Effluent gross | 3 | 20080731 | [13 empty] | MG/L | <= | 3.5 | MG/L | avg | [6 empty] | MG/L | <= | 7 | MG/L | max
[12 empty] | 2008 | 2008-08-31 | IL0061727 | ICIS-NPDES | THE AMERICAN COAL COMPANY | 1204 MILE EAST OF GALATIA ILLINOIS | GALATIA | IL | 64138 | Effective | Privately owned facility | 003 |  | 01045 | Iron, total (as Fe) | 1 | Effluent gross | 3 | 20080831 | [13 empty] | MG/L | <= | 3.5 | MG/L | avg | [6 empty] | MG/L | <= | 7 | MG/L | max
[12 empty] | 2008 | 2008-09-30 | IL0061727 | ICIS-NPDES | THE AMERICAN COAL COMPANY | 1205 MILE EAST OF GALATIA ILLINOIS | GALATIA | IL | 64139 | Effective | Privately owned facility | 003 |  | 01045 | Iron, total (as Fe) | 1 | Effluent gross | 3 | 20080930 | [13 empty] | MG/L | <= | 3.5 | MG/L | avg | [6 empty] | MG/L | <= | 7 | MG/L | max
[12 empty] | 2008 | 2008-10-31 | IL0061727 | ICIS-NPDES | THE AMERICAN COAL COMPANY | 1206 MILE EAST OF GALATIA ILLINOIS | GALATIA | IL | 64140 | Effective | Privately owned facility | 003 |  | 01045 | Iron, total (as Fe) | 1 | Effluent gross | 3 | 20081031 | [13 empty] | MG/L | <= | 3.5 | MG/L | avg | [6 empty] | MG/L | <= | 7 | MG/L | max
[12 empty] | 2008 | 2008-11-30 | IL0061727 | ICIS-NPDES | THE AMERICAN COAL COMPANY | 1207 MILE EAST OF GALATIA ILLINOIS | GALATIA | IL | 64141 | Effective | Privately owned facility | 003 |  | 01045 | Iron, total (as Fe) | 1 | Effluent gross | 3 | 20081130 | [13 empty] | MG/L | <= | 3.5 | MG/L | avg | [6 empty] | MG/L | <= | 7 | MG/L | max
[12 empty] | 2008 | 2008-12-31 | IL0061727 | ICIS-NPDES | THE AMERICAN COAL COMPANY | 1208 MILE EAST OF GALATIA ILLINOIS | GALATIA | IL | 64142 | Effective | Privately owned facility | 003 |  | 01045 | Iron, total (as Fe) | 1 | Effluent gross | 3 | 20081231 | [13 empty] | MG/L | <= | 3.5 | MG/L | avg | [6 empty] | MG/L | <= | 7 | MG/L | max
[12 empty] | 2009 | 2009-01-31 | IL0061727 | ICIS-NPDES | THE AMERICAN COAL COMPANY | 1209 MILE EAST OF GALATIA ILLINOIS | GALATIA | IL | 64143 | Effective | Privately owned facility | 003 |  | 01045 | Iron, total (as Fe) | 1 | Effluent gross | 3 | 20090131 | [13 empty] | MG/L | <= | 3.5 | MG/L | avg | [6 empty] | MG/L | <= | 7 | MG/L | max
[12 empty] | 2009 | 2009-02-28 | IL0061727 | ICIS-NPDES | THE AMERICAN COAL COMPANY | 1210 MILE EAST OF GALATIA ILLINOIS | GALATIA | IL | 64144 | Effective | Privately owned facility | 003 |  | 01045 | Iron, total (as Fe) | 1 | Effluent gross | 3 | 20090228 | < | 0.05 | MG/L |  |  | MG/L | min |  |  |  |  | < | 0.05 | MG/L | <= | 3.5 | MG/L | avg |  |  |  |  | < | 0.05 | MG/L | <= | 7 | MG/L | max
[12 empty] | 2009 | 2009-03-31 | IL0061727 | ICIS-NPDES | THE AMERICAN COAL COMPANY | 1211 MILE EAST OF GALATIA ILLINOIS | GALATIA | IL | 64145 | Effective | Privately owned facility | 003 |  | 01045 | Iron, total (as Fe) | 1 | Effluent gross | 3 | 20090331 |  | 0.07 | MG/L |  |  | MG/L | min | [5 empty] | 0.07 | MG/L | <= | 3.5 | MG/L | avg | [5 empty] | 0.07 | MG/L | <= | 7 | MG/L | max
[12 empty] | 2009 | 2009-04-30 | IL0061727 | ICIS-NPDES | THE AMERICAN COAL COMPANY | 1212 MILE EAST OF GALATIA ILLINOIS | GALATIA | IL | 64146 | Effective | Privately owned facility | 003 |  | 01045 | Iron, total (as Fe) | 1 | Effluent gross | 3 | 20090430 | [13 empty] | MG/L | <= | 3.5 | MG/L | avg | [6 empty] | MG/L | <= | 7 | MG/L | max
[12 empty] | 2009 | 2009-05-31 | IL0061727 | ICIS-NPDES | THE AMERICAN COAL COMPANY | 1213 MILE EAST OF GALATIA ILLINOIS | GALATIA | IL | 64147 | Effective | Privately owned facility | 003 |  | 01045 | Iron, total (as Fe) | 1 | Effluent gross | 3 | 20090531 | [13 empty] | MG/L | <= | 3.5 | MG/L | avg | [6 empty] | MG/L | <= | 7 | MG/L | max
[12 empty] | 2009 | 2009-06-30 | IL0061727 | ICIS-NPDES | THE AMERICAN COAL COMPANY | 1214 MILE EAST OF GALATIA ILLINOIS | GALATIA | IL | 64148 | Effective | Privately owned facility | 003 |  | 01045 | Iron, total (as Fe) | 1 | Effluent gross | 3 | 20090630 |  | 0.05 | MG/L |  |  | MG/L | min | [5 empty] | 0.05 | MG/L | <= | 3.5 | MG/L | avg | [5 empty] | 0.05 | MG/L | <= | 7 | MG/L | max
[12 empty] | 2009 | 2009-07-31 | IL0061727 | ICIS-NPDES | THE AMERICAN COAL COMPANY | 1215 MILE EAST OF GALATIA ILLINOIS | GALATIA | IL | 64149 | Effective | Privately owned facility | 003 |  | 01045 | Iron, total (as Fe) | 1 | Effluent gross | 3 | 20090731 | [13 empty] | MG/L | <= | 3.5 | MG/L | avg | [6 empty] | MG/L | <= | 7 | MG/L | max
[12 empty] | 2009 | 2009-08-31 | IL0061727 | ICIS-NPDES | THE AMERICAN COAL COMPANY | 1216 MILE EAST OF GALATIA ILLINOIS | GALATIA | IL | 64150 | Effective | Privately owned facility | 003 |  | 01045 | Iron, total (as Fe) | 1 | Effluent gross | 3 | 20090831 | [13 empty] | MG/L | <= | 3.5 | MG/L | avg | [6 empty] | MG/L | <= | 7 | MG/L | max
[12 empty] | 2009 | 2009-09-30 | IL0061727 | ICIS-NPDES | THE AMERICAN COAL COMPANY | 1217 MILE EAST OF GALATIA ILLINOIS | GALATIA | IL | 64151 | Effective | Privately owned facility | 003 |  | 01045 | Iron, total (as Fe) | 1 | Effluent gross | 3 | 20090930 |  | 0.13 | MG/L |  |  | MG/L | min | [5 empty] | 0.13 | MG/L | <= | 3.5 | MG/L | avg | [5 empty] | 0.13 | MG/L | <= | 7 | MG/L | max
[12 empty] | 2009 | 2009-10-31 | IL0061727 | ICIS-NPDES | THE AMERICAN COAL COMPANY | 1218 MILE EAST OF GALATIA ILLINOIS | GALATIA | IL | 64152 | Effective | Privately owned facility | 003 |  | 01045 | Iron, total (as Fe) | 1 | Effluent gross | 3 | 20091031 |  | 0.09 | MG/L |  |  | MG/L | min | [5 empty] | 0.09 | MG/L | <= | 3.5 | MG/L | avg | [5 empty] | 0.09 | MG/L | <= | 7 | MG/L | max
[12 empty] | 2009 | 2009-11-30 | IL0061727 | ICIS-NPDES | THE AMERICAN COAL COMPANY | 1219 MILE EAST OF GALATIA ILLINOIS | GALATIA | IL | 64153 | Effective | Privately owned facility | 003 |  | 01045 | Iron, total (as Fe) | 1 | Effluent gross | 3 | 20091130 | [13 empty] | MG/L | <= | 3.5 | MG/L | avg | [6 empty] | MG/L | <= | 7 | MG/L | max
[12 empty] | 2009 | 2009-12-31 | IL0061727 | ICIS-NPDES | THE AMERICAN COAL COMPANY | 1220 MILE EAST OF GALATIA ILLINOIS | GALATIA | IL | 64154 | Effective | Privately owned facility | 003 |  | 01045 | Iron, total (as Fe) | 1 | Effluent gross | 3 | 20091231 | < | 0.05 | MG/L |  |  | MG/L | min |  |  |  |  | < | 0.05 | MG/L | <= | 3.5 | MG/L | avg |  |  |  |  | < | 0.05 | MG/L | <= | 7 | MG/L | max
[12 empty] | 2010 | 2010-01-31 | IL0061727 | ICIS-NPDES | THE AMERICAN COAL COMPANY | 1221 MILE EAST OF GALATIA ILLINOIS | GALATIA | IL | 64155 | Effective | Privately owned facility | 003 |  | 01045 | Iron, total (as Fe) | 1 | Effluent gross | 3 | 20100131 | [13 empty] | MG/L | <= | 3.5 | MG/L | avg | [6 empty] | MG/L | <= | 7 | MG/L | max
[12 empty] | 2010 | 2010-02-28 | IL0061727 | ICIS-NPDES | THE AMERICAN COAL COMPANY | 1222 MILE EAST OF GALATIA ILLINOIS | GALATIA | IL | 64156 | Effective | Privately owned facility | 003 |  | 01045 | Iron, total (as Fe) | 1 | Effluent gross | 3 | 20100228 |  | 0.13 | MG/L |  |  | MG/L | min | [5 empty] | 0.13 | MG/L | <= | 3.5 | MG/L | avg | [5 empty] | 0.13 | MG/L | <= | 7 | MG/L | max
[12 empty] | 2010 | 2010-03-31 | IL0061727 | ICIS-NPDES | THE AMERICAN COAL COMPANY | 1223 MILE EAST OF GALATIA ILLINOIS | GALATIA | IL | 64157 | Effective | Privately owned facility | 003 |  | 01045 | Iron, total (as Fe) | 1 | Effluent gross | 3 | 20100331 |  | 0.09 | MG/L |  |  | MG/L | min | [5 empty] | 0.09 | MG/L | <= | 3.5 | MG/L | avg | [5 empty] | 0.09 | MG/L | <= | 7 | MG/L | max
[12 empty] | 2010 | 2010-04-30 | IL0061727 | ICIS-NPDES | THE AMERICAN COAL COMPANY | 1224 MILE EAST OF GALATIA ILLINOIS | GALATIA | IL | 64158 | Effective | Privately owned facility | 003 |  | 01045 | Iron, total (as Fe) | 1 | Effluent gross | 3 | 20100430 |  | 0.1 | MG/L |  |  | MG/L | min | [5 empty] | 0.1 | MG/L | <= | 3.5 | MG/L | avg | [5 empty] | 0.1 | MG/L | <= | 7 | MG/L | max
[12 empty] | 2010 | 2010-05-31 | IL0061727 | ICIS-NPDES | THE AMERICAN COAL COMPANY | 1225 MILE EAST OF GALATIA ILLINOIS | GALATIA | IL | 64159 | Effective | Privately owned facility | 003 |  | 01045 | Iron, total (as Fe) | 1 | Effluent gross | 3 | 20100531 |  | 0.44 | MG/L |  |  | MG/L | min | [5 empty] | 0.44 | MG/L | <= | 3.5 | MG/L | avg | [5 empty] | 0.44 | MG/L | <= | 7 | MG/L | max
[12 empty] | 2010 | 2010-06-30 | IL0061727 | ICIS-NPDES | THE AMERICAN COAL COMPANY | 1226 MILE EAST OF GALATIA ILLINOIS | GALATIA | IL | 64160 | Effective | Privately owned facility | 003 |  | 01045 | Iron, total (as Fe) | 1 | Effluent gross | 3 | 20100630 | [13 empty] | MG/L | <= | 3.5 | MG/L | avg | [6 empty] | MG/L | <= | 7 | MG/L | max
[12 empty] | 2010 | 2010-07-31 | IL0061727 | ICIS-NPDES | THE AMERICAN COAL COMPANY | 1227 MILE EAST OF GALATIA ILLINOIS | GALATIA | IL | 64161 | Effective | Privately owned facility | 003 |  | 01045 | Iron, total (as Fe) | 1 | Effluent gross | 3 | 20100731 | [13 empty] | MG/L | <= | 3.5 | MG/L | avg | [6 empty] | MG/L | <= | 7 | MG/L | max
[12 empty] | 2010 | 2010-08-31 | IL0061727 | ICIS-NPDES | THE AMERICAN COAL COMPANY | 1228 MILE EAST OF GALATIA ILLINOIS | GALATIA | IL | 64162 | Effective | Privately owned facility | 003 |  | 01045 | Iron, total (as Fe) | 1 | Effluent gross | 3 | 20100831 | [13 empty] | MG/L | <= | 3.5 | MG/L | avg | [6 empty] | MG/L | <= | 7 | MG/L | max
[12 empty] | 2010 | 2010-09-30 | IL0061727 | ICIS-NPDES | THE AMERICAN COAL COMPANY | 1229 MILE EAST OF GALATIA ILLINOIS | GALATIA | IL | 64163 | Effective | Privately owned facility | 003 |  | 01045 | Iron, total (as Fe) | 1 | Effluent gross | 3 | 20100930 | [13 empty] | MG/L | <= | 3.5 | MG/L | avg | [6 empty] | MG/L | <= | 7 | MG/L | max
[12 empty] | 2010 | 2010-10-31 | IL0061727 | ICIS-NPDES | THE AMERICAN COAL COMPANY | 1230 MILE EAST OF GALATIA ILLINOIS | GALATIA | IL | 64164 | Effective | Privately owned facility | 003 |  | 01045 | Iron, total (as Fe) | 1 | Effluent gross | 3 | 20101031 | [13 empty] | MG/L | <= | 3.5 | MG/L | avg | [6 empty] | MG/L | <= | 7 | MG/L | max
[12 empty] | 2010 | 2010-11-30 | IL0061727 | ICIS-NPDES | THE AMERICAN COAL COMPANY | 1231 MILE EAST OF GALATIA ILLINOIS | GALATIA | IL | 64165 | Effective | Privately owned facility | 003 |  | 01045 | Iron, total (as Fe) | 1 | Effluent gross | 3 | 20101130 |  | 0.2 | MG/L |  |  | MG/L | min | [5 empty] | 0.2 | MG/L | <= | 3.5 | MG/L | avg | [5 empty] | 0.2 | MG/L | <= | 7 | MG/L | max
[12 empty] | 2010 | 2010-12-31 | IL0061727 | ICIS-NPDES | THE AMERICAN COAL COMPANY | 1232 MILE EAST OF GALATIA ILLINOIS | GALATIA | IL | 64166 | Effective | Privately owned facility | 003 |  | 01045 | Iron, total (as Fe) | 1 | Effluent gross | 3 | 20101231 | [13 empty] | MG/L | <= | 3.5 | MG/L | avg | [6 empty] | MG/L | <= | 7 | MG/L | max
[12 empty] | 2011 | 2011-01-31 | IL0061727 | ICIS-NPDES | THE AMERICAN COAL COMPANY | 1233 MILE EAST OF GALATIA ILLINOIS | GALATIA | IL | 64167 | Effective | Privately owned facility | 003 |  | 01045 | Iron, total (as Fe) | 1 | Effluent gross | 3 | 20110131 |  | 0.32 | MG/L |  |  | MG/L | min | [5 empty] | 0.32 | MG/L | <= | 3.5 | MG/L | avg | [5 empty] | 0.32 | MG/L | <= | 7 | MG/L | max
[12 empty] | 2011 | 2011-02-28 | IL0061727 | ICIS-NPDES | THE AMERICAN COAL COMPANY | 1234 MILE EAST OF GALATIA ILLINOIS | GALATIA | IL | 64168 | Effective | Privately owned facility | 003 |  | 01045 | Iron, total (as Fe) | 1 | Effluent gross | 3 | 20110228 |  | 0.1 | MG/L |  |  | MG/L | min | [5 empty] | 0.1 | MG/L | <= | 3.5 | MG/L | avg | [5 empty] | 0.1 | MG/L | <= | 7 | MG/L | max
[12 empty] | 2011 | 2011-03-31 | IL0061727 | ICIS-NPDES | THE AMERICAN COAL COMPANY | 1235 MILE EAST OF GALATIA ILLINOIS | GALATIA | IL | 64169 | Effective | Privately owned facility | 003 |  | 01045 | Iron, total (as Fe) | 1 | Effluent gross | 3 | 20110331 |  | 0.25 | MG/L |  |  | MG/L | min | [5 empty] | 0.25 | MG/L | <= | 3.5 | MG/L | avg | [5 empty] | 0.25 | MG/L | <= | 7 | MG/L | max
[12 empty] | 2011 | 2011-04-30 | IL0061727 | ICIS-NPDES | THE AMERICAN COAL COMPANY | 1236 MILE EAST OF GALATIA ILLINOIS | GALATIA | IL | 64170 | Effective | Privately owned facility | 003 |  | 01045 | Iron, total (as Fe) | 1 | Effluent gross | 3 | 20110430 | < | 0.05 | MG/L |  |  | MG/L | min | [5 empty] | 0.11 | MG/L | <= | 3.5 | MG/L | avg | [5 empty] | 0.22 | MG/L | <= | 7 | MG/L | max
[12 empty] | 2011 | 2011-05-31 | IL0061727 | ICIS-NPDES | THE AMERICAN COAL COMPANY | 1237 MILE EAST OF GALATIA ILLINOIS | GALATIA | IL | 64171 | Effective | Privately owned facility | 003 |  | 01045 | Iron, total (as Fe) | 1 | Effluent gross | 3 | 20110531 | < | 0.05 | MG/L |  |  | MG/L | min |  |  |  |  | < | 0.05 | MG/L | <= | 3.5 | MG/L | avg |  |  |  |  | < | 0.05 | MG/L | <= | 7 | MG/L | max
[12 empty] | 2011 | 2011-06-30 | IL0061727 | ICIS-NPDES | THE AMERICAN COAL COMPANY | 1238 MILE EAST OF GALATIA ILLINOIS | GALATIA | IL | 64172 | Effective | Privately owned facility | 003 |  | 01045 | Iron, total (as Fe) | 1 | Effluent gross | 3 | 20110630 |  | 0.43 | MG/L |  |  | MG/L | min | [5 empty] | 0.43 | MG/L | <= | 3.5 | MG/L | avg | [5 empty] | 0.43 | MG/L | <= | 7 | MG/L | max
[12 empty] | 2011 | 2011-07-31 | IL0061727 | ICIS-NPDES | THE AMERICAN COAL COMPANY | 1239 MILE EAST OF GALATIA ILLINOIS | GALATIA | IL | 64173 | Effective | Privately owned facility | 003 |  | 01045 | Iron, total (as Fe) | 1 | Effluent gross | 3 | 20110731 |  | 0.16 | MG/L |  |  | MG/L | min | [5 empty] | 0.16 | MG/L | <= | 3.5 | MG/L | avg | [5 empty] | 0.16 | MG/L | <= | 7 | MG/L | max
[12 empty] | 2011 | 2011-08-31 | IL0061727 | ICIS-NPDES | THE AMERICAN COAL COMPANY | 1240 MILE EAST OF GALATIA ILLINOIS | GALATIA | IL | 64174 | Effective | Privately owned facility | 003 |  | 01045 | Iron, total (as Fe) | 1 | Effluent gross | 3 | 20110831 | [13 empty] | MG/L | <= | 3.5 | MG/L | avg | [6 empty] | MG/L | <= | 7 | MG/L | max
[12 empty] | 2011 | 2011-09-30 | IL0061727 | ICIS-NPDES | THE AMERICAN COAL COMPANY | 1241 MILE EAST OF GALATIA ILLINOIS | GALATIA | IL | 64175 | Effective | Privately owned facility | 003 |  | 01045 | Iron, total (as Fe) | 1 | Effluent gross | 3 | 20110930 | [13 empty] | MG/L | <= | 3.5 | MG/L | avg | [6 empty] | MG/L | <= | 7 | MG/L | max
[12 empty] | 2011 | 2011-10-31 | IL0061727 | ICIS-NPDES | THE AMERICAN COAL COMPANY | 1242 MILE EAST OF GALATIA ILLINOIS | GALATIA | IL | 64176 | Effective | Privately owned facility | 003 |  | 01045 | Iron, total (as Fe) | 1 | Effluent gross | 3 | 20111031 | [13 empty] | MG/L | <= | 3.5 | MG/L | avg | [6 empty] | MG/L | <= | 7 | MG/L | max
[12 empty] | 2011 | 2011-11-30 | IL0061727 | ICIS-NPDES | THE AMERICAN COAL COMPANY | 1243 MILE EAST OF GALATIA ILLINOIS | GALATIA | IL | 64177 | Effective | Privately owned facility | 003 |  | 01045 | Iron, total (as Fe) | 1 | Effluent gross | 3 | 20111130 | [13 empty] | MG/L | <= | 3.5 | MG/L | avg | [6 empty] | MG/L | <= | 7 | MG/L | max
[12 empty] | 2011 | 2011-12-31 | IL0061727 | ICIS-NPDES | THE AMERICAN COAL COMPANY | 1244 MILE EAST OF GALATIA ILLINOIS | GALATIA | IL | 64178 | Effective | Privately owned facility | 003 |  | 01045 | Iron, total (as Fe) | 1 | Effluent gross | 3 | 20111231 | [13 empty] | MG/L | <= | 3.5 | MG/L | avg | [6 empty] | MG/L | <= | 7 | MG/L | max
[12 empty] | 2012 | 2012-01-31 | IL0061727 | ICIS-NPDES | THE AMERICAN COAL COMPANY | 1245 MILE EAST OF GALATIA ILLINOIS | GALATIA | IL | 64179 | Effective | Privately owned facility | 003 |  | 01045 | Iron, total (as Fe) | 1 | Effluent gross | 3 | 20120131 | [13 empty] | MG/L | <= | 3.5 | MG/L | avg | [6 empty] | MG/L | <= | 7 | MG/L | max
[12 empty] | 2012 | 2012-02-29 | IL0061727 | ICIS-NPDES | THE AMERICAN COAL COMPANY | 1246 MILE EAST OF GALATIA ILLINOIS | GALATIA | IL | 64180 | Effective | Privately owned facility | 003 |  | 01045 | Iron, total (as Fe) | 1 | Effluent gross | 3 | 20120229 | [13 empty] | MG/L | <= | 3.5 | MG/L | avg | [6 empty] | MG/L | <= | 7 | MG/L | max
[12 empty] | 2012 | 2012-03-31 | IL0061727 | ICIS-NPDES | THE AMERICAN COAL COMPANY | 1247 MILE EAST OF GALATIA ILLINOIS | GALATIA | IL | 64181 | Effective | Privately owned facility | 003 |  | 01045 | Iron, total (as Fe) | 1 | Effluent gross | 3 | 20120331 | [13 empty] | MG/L | <= | 3.5 | MG/L | avg | [6 empty] | MG/L | <= | 7 | MG/L | max
[12 empty] | 2012 | 2012-04-30 | IL0061727 | ICIS-NPDES | THE AMERICAN COAL COMPANY | 1248 MILE EAST OF GALATIA ILLINOIS | GALATIA | IL | 64182 | Effective | Privately owned facility | 003 |  | 01045 | Iron, total (as Fe) | 1 | Effluent gross | 3 | 20120430 | [13 empty] | MG/L | <= | 3.5 | MG/L | avg | [6 empty] | MG/L | <= | 7 | MG/L | max
[12 empty] | 2012 | 2012-07-31 | IL0061727 | ICIS-NPDES | THE AMERICAN COAL COMPANY | 1249 MILE EAST OF GALATIA ILLINOIS | GALATIA | IL | 64183 | Effective | Privately owned facility | 003 |  | 01045 | Iron, total (as Fe) | 1 | Effluent gross | 3 | 20120731 | [13 empty] | MG/L | <= | 3 | MG/L | avg | [6 empty] | MG/L | <= | 6 | MG/L | max
[12 empty] | 2012 | 2012-08-31 | IL0061727 | ICIS-NPDES | THE AMERICAN COAL COMPANY | 1250 MILE EAST OF GALATIA ILLINOIS | GALATIA | IL | 64184 | Effective | Privately owned facility | 003 |  | 01045 | Iron, total (as Fe) | 1 | Effluent gross | 3 | 20120831 | [13 empty] | MG/L | <= | 3 | MG/L | avg | [6 empty] | MG/L | <= | 6 | MG/L | max
[12 empty] | 2012 | 2012-09-30 | IL0061727 | ICIS-NPDES | THE AMERICAN COAL COMPANY | 1251 MILE EAST OF GALATIA ILLINOIS | GALATIA | IL | 64185 | Effective | Privately owned facility | 003 |  | 01045 | Iron, total (as Fe) | 1 | Effluent gross | 3 | 20120930 | [13 empty] | MG/L | <= | 3 | MG/L | avg | [6 empty] | MG/L | <= | 6 | MG/L | max
[12 empty] | 2012 | 2012-05-31 | IL0061727 | ICIS-NPDES | THE AMERICAN COAL COMPANY | 1252 MILE EAST OF GALATIA ILLINOIS | GALATIA | IL | 64186 | Effective | Privately owned facility | 003 |  | 01055 | Manganese, total (as Mn) | 1 | Effluent gross | 2 | 20120531 | [24 empty] | MG/L | <= | 4 | MG/L | max
[12 empty] | 2012 | 2012-06-30 | IL0061727 | ICIS-NPDES | THE AMERICAN COAL COMPANY | 1253 MILE EAST OF GALATIA ILLINOIS | GALATIA | IL | 64187 | Effective | Privately owned facility | 003 |  | 01055 | Manganese, total (as Mn) | 1 | Effluent gross | 2 | 20120630 | [24 empty] | MG/L | <= | 4 | MG/L | max
[12 empty] | 2012 | 2012-07-31 | IL0061727 | ICIS-NPDES | THE AMERICAN COAL COMPANY | 1254 MILE EAST OF GALATIA ILLINOIS | GALATIA | IL | 64188 | Effective | Privately owned facility | 003 |  | 01055 | Manganese, total (as Mn) | 1 | Effluent gross | 3 | 20120731 | [24 empty] | MG/L | <= | 4 | MG/L | max
[12 empty] | 2012 | 2012-08-31 | IL0061727 | ICIS-NPDES | THE AMERICAN COAL COMPANY | 1255 MILE EAST OF GALATIA ILLINOIS | GALATIA | IL | 64189 | Effective | Privately owned facility | 003 |  | 01055 | Manganese, total (as Mn) | 1 | Effluent gross | 3 | 20120831 | [24 empty] | MG/L | <= | 4 | MG/L | max
[12 empty] | 2012 | 2012-09-30 | IL0061727 | ICIS-NPDES | THE AMERICAN COAL COMPANY | 1256 MILE EAST OF GALATIA ILLINOIS | GALATIA | IL | 64190 | Effective | Privately owned facility | 003 |  | 01055 | Manganese, total (as Mn) | 1 | Effluent gross | 3 | 20120930 | [24 empty] | MG/L | <= | 4 | MG/L | max
[12 empty] | 2009 | 2009-02-28 | IL0061727 | ICIS-NPDES | THE AMERICAN COAL COMPANY | 1257 MILE EAST OF GALATIA ILLINOIS | GALATIA | IL | 64191 | Effective | Privately owned facility | 003 |  | 50050 | Flow, in conduit or thru treatment plant | 1 | Effluent gross | 3 | 20090228 | [34 empty] | 0.12 | MGD |  |  | MGD | avg | [5 empty] | 2.88 | MGD |  |  | MGD | max
[12 empty] | 2009 | 2009-03-31 | IL0061727 | ICIS-NPDES | THE AMERICAN COAL COMPANY | 1258 MILE EAST OF GALATIA ILLINOIS | GALATIA | IL | 64192 | Effective | Privately owned facility | 003 |  | 50050 | Flow, in conduit or thru treatment plant | 1 | Effluent gross | 3 | 20090331 | [34 empty] | 0.1 | MGD |  |  | MGD | avg | [5 empty] | 2.4 | MGD |  |  | MGD | max
[12 empty] | 2009 | 2009-06-30 | IL0061727 | ICIS-NPDES | THE AMERICAN COAL COMPANY | 1259 MILE EAST OF GALATIA ILLINOIS | GALATIA | IL | 64193 | Effective | Privately owned facility | 003 |  | 50050 | Flow, in conduit or thru treatment plant | 1 | Effluent gross | 3 | 20090630 | [34 empty] | 0.1 | MGD |  |  | MGD | avg | [5 empty] | 2.7 | MGD |  |  | MGD | max
[12 empty] | 2009 | 2009-09-30 | IL0061727 | ICIS-NPDES | THE AMERICAN COAL COMPANY | 1260 MILE EAST OF GALATIA ILLINOIS | GALATIA | IL | 64194 | Effective | Privately owned facility | 003 |  | 50050 | Flow, in conduit or thru treatment plant | 1 | Effluent gross | 3 | 20090930 | [34 empty] | 0.1 | MGD |  |  | MGD | avg | [5 empty] | 2.8 | MGD |  |  | MGD | max
[12 empty] | 2009 | 2009-10-31 | IL0061727 | ICIS-NPDES | THE AMERICAN COAL COMPANY | 1261 MILE EAST OF GALATIA ILLINOIS | GALATIA | IL | 64195 | Effective | Privately owned facility | 003 |  | 50050 | Flow, in conduit or thru treatment plant | 1 | Effluent gross | 3 | 20091031 | [34 empty] | 0.2 | MGD |  |  | MGD | avg | [5 empty] | 0.2 | MGD |  |  | MGD | max
[12 empty] | 2009 | 2009-12-31 | IL0061727 | ICIS-NPDES | THE AMERICAN COAL COMPANY | 1262 MILE EAST OF GALATIA ILLINOIS | GALATIA | IL | 64196 | Effective | Privately owned facility | 003 |  | 50050 | Flow, in conduit or thru treatment plant | 1 | Effluent gross | 3 | 20091231 | [34 empty] | 0.25 | MGD |  |  | MGD | avg | [5 empty] | 2.8 | MGD |  |  | MGD | max
[12 empty] | 2010 | 2010-02-28 | IL0061727 | ICIS-NPDES | THE AMERICAN COAL COMPANY | 1263 MILE EAST OF GALATIA ILLINOIS | GALATIA | IL | 64197 | Effective | Privately owned facility | 003 |  | 50050 | Flow, in conduit or thru treatment plant | 1 | Effluent gross | 3 | 20100228 | [34 empty] | 0.12 | MGD |  |  | MGD | avg | [5 empty] | 2.88 | MGD |  |  | MGD | max
[12 empty] | 2010 | 2010-03-31 | IL0061727 | ICIS-NPDES | THE AMERICAN COAL COMPANY | 1264 MILE EAST OF GALATIA ILLINOIS | GALATIA | IL | 64198 | Effective | Privately owned facility | 003 |  | 50050 | Flow, in conduit or thru treatment plant | 1 | Effluent gross | 3 | 20100331 | [34 empty] | 0.08 | MGD |  |  | MGD | avg | [5 empty] | 2.4 | MGD |  |  | MGD | max
[12 empty] | 2010 | 2010-04-30 | IL0061727 | ICIS-NPDES | THE AMERICAN COAL COMPANY | 1265 MILE EAST OF GALATIA ILLINOIS | GALATIA | IL | 64199 | Effective | Privately owned facility | 003 |  | 50050 | Flow, in conduit or thru treatment plant | 1 | Effluent gross | 3 | 20100430 | [34 empty] | 0.1 | MGD |  |  | MGD | avg | [5 empty] | 2.8 | MGD |  |  | MGD | max
[12 empty] | 2010 | 2010-05-31 | IL0061727 | ICIS-NPDES | THE AMERICAN COAL COMPANY | 1266 MILE EAST OF GALATIA ILLINOIS | GALATIA | IL | 64200 | Effective | Privately owned facility | 003 |  | 50050 | Flow, in conduit or thru treatment plant | 1 | Effluent gross | 3 | 20100531 | [34 empty] | 0.08 | MGD |  |  | MGD | avg | [5 empty] | 2.4 | MGD |  |  | MGD | max
[12 empty] | 2010 | 2010-11-30 | IL0061727 | ICIS-NPDES | THE AMERICAN COAL COMPANY | 1267 MILE EAST OF GALATIA ILLINOIS | GALATIA | IL | 64201 | Effective | Privately owned facility | 003 |  | 50050 | Flow, in conduit or thru treatment plant | 1 | Effluent gross | 3 | 20101130 | [34 empty] | 0.51 | MGD |  |  | MGD | avg | [5 empty] | 7.6 | MGD |  |  | MGD | max
[12 empty] | 2011 | 2011-01-31 | IL0061727 | ICIS-NPDES | THE AMERICAN COAL COMPANY | 1268 MILE EAST OF GALATIA ILLINOIS | GALATIA | IL | 64202 | Effective | Privately owned facility | 003 |  | 50050 | Flow, in conduit or thru treatment plant | 1 | Effluent gross | 3 | 20110131 | [34 empty] | 0.48 | MGD |  |  | MGD | avg | [5 empty] | 7.1 | MGD |  |  | MGD | max
[12 empty] | 2011 | 2011-02-28 | IL0061727 | ICIS-NPDES | THE AMERICAN COAL COMPANY | 1269 MILE EAST OF GALATIA ILLINOIS | GALATIA | IL | 64203 | Effective | Privately owned facility | 003 |  | 50050 | Flow, in conduit or thru treatment plant | 1 | Effluent gross | 3 | 20110228 | [34 empty] | 2.04 | MGD |  |  | MGD | avg | [5 empty] | 14.28 | MGD |  |  | MGD | max
[12 empty] | 2011 | 2011-03-31 | IL0061727 | ICIS-NPDES | THE AMERICAN COAL COMPANY | 1270 MILE EAST OF GALATIA ILLINOIS | GALATIA | IL | 64204 | Effective | Privately owned facility | 003 |  | 50050 | Flow, in conduit or thru treatment plant | 1 | Effluent gross | 3 | 20110331 | [34 empty] | 4.5 | MGD |  |  | MGD | avg | [5 empty] | 14.2 | MGD |  |  | MGD | max
[12 empty] | 2011 | 2011-04-30 | IL0061727 | ICIS-NPDES | THE AMERICAN COAL COMPANY | 1271 MILE EAST OF GALATIA ILLINOIS | GALATIA | IL | 64205 | Effective | Privately owned facility | 003 |  | 50050 | Flow, in conduit or thru treatment plant | 1 | Effluent gross | 3 | 20110430 | [34 empty] | 7.1 | MGD |  |  | MGD | avg | [5 empty] | 14.2 | MGD |  |  | MGD | max
[12 empty] | 2011 | 2011-05-31 | IL0061727 | ICIS-NPDES | THE AMERICAN COAL COMPANY | 1272 MILE EAST OF GALATIA ILLINOIS | GALATIA | IL | 64206 | Effective | Privately owned facility | 003 |  | 50050 | Flow, in conduit or thru treatment plant | 1 | Effluent gross | 3 | 20110531 | [34 empty] | 0.25 | MGD |  |  | MGD | avg | [5 empty] | 13.54 | MGD |  |  | MGD | max
[12 empty] | 2011 | 2011-06-30 | IL0061727 | ICIS-NPDES | THE AMERICAN COAL COMPANY | 1273 MILE EAST OF GALATIA ILLINOIS | GALATIA | IL | 64207 | Effective | Privately owned facility | 003 |  | 50050 | Flow, in conduit or thru treatment plant | 1 | Effluent gross | 3 | 20110630 | [34 empty] | 0.47 | MGD |  |  | MGD | avg | [5 empty] | 14.28 | MGD |  |  | MGD | max
[12 empty] | 2011 | 2011-07-31 | IL0061727 | ICIS-NPDES | THE AMERICAN COAL COMPANY | 1274 MILE EAST OF GALATIA ILLINOIS | GALATIA | IL | 64208 | Effective | Privately owned facility | 003 |  | 50050 | Flow, in conduit or thru treatment plant | 1 | Effluent gross | 3 | 20110731 | [34 empty] | 0.175 | MGD |  |  | MGD | avg | [5 empty] | 11.64 | MGD |  |  | MGD | max
[12 empty] | 2012 | 2012-05-31 | IL0061727 | ICIS-NPDES | THE AMERICAN COAL COMPANY | 1275 MILE EAST OF GALATIA ILLINOIS | GALATIA | IL | 64209 | Effective | Privately owned facility | 004 |  | 00400 | pH | 1 | Effluent gross | 2 | 20120531 |  |  | SU | >= | 6.5 | SU | min | [17 empty] | SU | <= | 9 | SU | max
[12 empty] | 2012 | 2012-06-30 | IL0061727 | ICIS-NPDES | THE AMERICAN COAL COMPANY | 1276 MILE EAST OF GALATIA ILLINOIS | GALATIA | IL | 64210 | Effective | Privately owned facility | 004 |  | 00400 | pH | 1 | Effluent gross | 2 | 20120630 |  |  | SU | >= | 6.5 | SU | min | [17 empty] | SU | <= | 9 | SU | max
[12 empty] | 2012 | 2012-06-30 | IL0061727 | ICIS-NPDES | THE AMERICAN COAL COMPANY | 1277 MILE EAST OF GALATIA ILLINOIS | GALATIA | IL | 64211 | Effective | Privately owned facility | 004 |  | 00400 | pH | 1 | Effluent gross | 3 | 20120630 |  |  | SU | >= | 6 | SU | min | [17 empty] | SU | <= | 9 | SU | max
[12 empty] | 2012 | 2012-07-31 | IL0061727 | ICIS-NPDES | THE AMERICAN COAL COMPANY | 1278 MILE EAST OF GALATIA ILLINOIS | GALATIA | IL | 64212 | Effective | Privately owned facility | 004 |  | 00400 | pH | 1 | Effluent gross | 3 | 20120731 |  |  | SU | >= | 6.5 | SU | min | [17 empty] | SU | <= | 9 | SU | max
[12 empty] | 2012 | 2012-08-31 | IL0061727 | ICIS-NPDES | THE AMERICAN COAL COMPANY | 1279 MILE EAST OF GALATIA ILLINOIS | GALATIA | IL | 64213 | Effective | Privately owned facility | 004 |  | 00400 | pH | 1 | Effluent gross | 3 | 20120831 |  |  | SU | >= | 6.5 | SU | min | [17 empty] | SU | <= | 9 | SU | max
[12 empty] | 2012 | 2012-09-30 | IL0061727 | ICIS-NPDES | THE AMERICAN COAL COMPANY | 1280 MILE EAST OF GALATIA ILLINOIS | GALATIA | IL | 64214 | Effective | Privately owned facility | 004 |  | 00400 | pH | 1 | Effluent gross | 3 | 20120930 |  |  | SU | >= | 6.5 | SU | min | [17 empty] | SU | <= | 9 | SU | max
[12 empty] | 2012 | 2012-05-31 | IL0061727 | ICIS-NPDES | THE AMERICAN COAL COMPANY | 1281 MILE EAST OF GALATIA ILLINOIS | GALATIA | IL | 64215 | Effective | Privately owned facility | 004 |  | 00530 | Solids, total suspended | 1 | Effluent gross | 2 | 20120531 | [13 empty] | MG/L | <= | 35 | MG/L | avg | [6 empty] | MG/L | <= | 70 | MG/L | max
[12 empty] | 2012 | 2012-06-30 | IL0061727 | ICIS-NPDES | THE AMERICAN COAL COMPANY | 1282 MILE EAST OF GALATIA ILLINOIS | GALATIA | IL | 64216 | Effective | Privately owned facility | 004 |  | 00530 | Solids, total suspended | 1 | Effluent gross | 2 | 20120630 | [13 empty] | MG/L | <= | 35 | MG/L | avg | [6 empty] | MG/L | <= | 70 | MG/L | max
[12 empty] | 2012 | 2012-07-31 | IL0061727 | ICIS-NPDES | THE AMERICAN COAL COMPANY | 1283 MILE EAST OF GALATIA ILLINOIS | GALATIA | IL | 64217 | Effective | Privately owned facility | 004 |  | 00530 | Solids, total suspended | 1 | Effluent gross | 3 | 20120731 | [13 empty] | MG/L | <= | 35 | MG/L | avg | [6 empty] | MG/L | <= | 70 | MG/L | max
[12 empty] | 2012 | 2012-08-31 | IL0061727 | ICIS-NPDES | THE AMERICAN COAL COMPANY | 1284 MILE EAST OF GALATIA ILLINOIS | GALATIA | IL | 64218 | Effective | Privately owned facility | 004 |  | 00530 | Solids, total suspended | 1 | Effluent gross | 3 | 20120831 | [13 empty] | MG/L | <= | 35 | MG/L | avg | [6 empty] | MG/L | <= | 70 | MG/L | max
[12 empty] | 2012 | 2012-09-30 | IL0061727 | ICIS-NPDES | THE AMERICAN COAL COMPANY | 1285 MILE EAST OF GALATIA ILLINOIS | GALATIA | IL | 64219 | Effective | Privately owned facility | 004 |  | 00530 | Solids, total suspended | 1 | Effluent gross | 3 | 20120930 | [13 empty] | MG/L | <= | 35 | MG/L | avg | [6 empty] | MG/L | <= | 70 | MG/L | max
[12 empty] | 2012 | 2012-06-30 | IL0061727 | ICIS-NPDES | THE AMERICAN COAL COMPANY | 1286 MILE EAST OF GALATIA ILLINOIS | GALATIA | IL | 64220 | Effective | Privately owned facility | 004 |  | 00545 | Solids, settleable | 1 | Effluent gross | 3 | 20120630 | [24 empty] | ML/L | <= | 0.5 | ML/L | max
[12 empty] | 2012 | 2012-09-30 | IL0061727 | ICIS-NPDES | THE AMERICAN COAL COMPANY | 1287 MILE EAST OF GALATIA ILLINOIS | GALATIA | IL | 64221 | Effective | Privately owned facility | 004 |  | 00545 | Solids, settleable | 1 | Effluent gross | 3 | 20120930 | [24 empty] | ML/L | <= | 0.5 | ML/L | max
[12 empty] | 2012 | 2012-05-31 | IL0061727 | ICIS-NPDES | THE AMERICAN COAL COMPANY | 1288 MILE EAST OF GALATIA ILLINOIS | GALATIA | IL | 64222 | Effective | Privately owned facility | 004 |  | 00940 | Chloride (as Cl) | 1 | Effluent gross | 2 | 20120531 | [24 empty] | MG/L | <= | 500 | MG/L | max
[12 empty] | 2012 | 2012-06-30 | IL0061727 | ICIS-NPDES | THE AMERICAN COAL COMPANY | 1289 MILE EAST OF GALATIA ILLINOIS | GALATIA | IL | 64223 | Effective | Privately owned facility | 004 |  | 00940 | Chloride (as Cl) | 1 | Effluent gross | 2 | 20120630 | [24 empty] | MG/L | <= | 500 | MG/L | max
[12 empty] | 2012 | 2012-06-30 | IL0061727 | ICIS-NPDES | THE AMERICAN COAL COMPANY | 1290 MILE EAST OF GALATIA ILLINOIS | GALATIA | IL | 64224 | Effective | Privately owned facility | 004 |  | 00940 | Chloride (as Cl) | 1 | Effluent gross | 3 | 20120630 | [24 empty] | MG/L | <= | 500 | MG/L | max
[12 empty] | 2012 | 2012-07-31 | IL0061727 | ICIS-NPDES | THE AMERICAN COAL COMPANY | 1291 MILE EAST OF GALATIA ILLINOIS | GALATIA | IL | 64225 | Effective | Privately owned facility | 004 |  | 00940 | Chloride (as Cl) | 1 | Effluent gross | 3 | 20120731 | [24 empty] | MG/L | <= | 500 | MG/L | max
[12 empty] | 2012 | 2012-08-31 | IL0061727 | ICIS-NPDES | THE AMERICAN COAL COMPANY | 1292 MILE EAST OF GALATIA ILLINOIS | GALATIA | IL | 64226 | Effective | Privately owned facility | 004 |  | 00940 | Chloride (as Cl) | 1 | Effluent gross | 3 | 20120831 | [24 empty] | MG/L | <= | 500 | MG/L | max
[12 empty] | 2012 | 2012-09-30 | IL0061727 | ICIS-NPDES | THE AMERICAN COAL COMPANY | 1293 MILE EAST OF GALATIA ILLINOIS | GALATIA | IL | 64227 | Effective | Privately owned facility | 004 |  | 00940 | Chloride (as Cl) | 1 | Effluent gross | 3 | 20120930 | [24 empty] | MG/L | <= | 500 | MG/L | max
[12 empty] | 2012 | 2012-05-31 | IL0061727 | ICIS-NPDES | THE AMERICAN COAL COMPANY | 1294 MILE EAST OF GALATIA ILLINOIS | GALATIA | IL | 64228 | Effective | Privately owned facility | 004 |  | 00945 | Sulfate, total (as SO4) | 1 | Effluent gross | 2 | 20120531 | [24 empty] | MG/L | <= | 1434 | MG/L | max
[12 empty] | 2012 | 2012-06-30 | IL0061727 | ICIS-NPDES | THE AMERICAN COAL COMPANY | 1295 MILE EAST OF GALATIA ILLINOIS | GALATIA | IL | 64229 | Effective | Privately owned facility | 004 |  | 00945 | Sulfate, total (as SO4) | 1 | Effluent gross | 2 | 20120630 | [24 empty] | MG/L | <= | 1434 | MG/L | max
[12 empty] | 2012 | 2012-06-30 | IL0061727 | ICIS-NPDES | THE AMERICAN COAL COMPANY | 1296 MILE EAST OF GALATIA ILLINOIS | GALATIA | IL | 64230 | Effective | Privately owned facility | 004 |  | 00945 | Sulfate, total (as SO4) | 1 | Effluent gross | 3 | 20120630 | [24 empty] | MG/L | <= | 1434 | MG/L | max
[12 empty] | 2012 | 2012-07-31 | IL0061727 | ICIS-NPDES | THE AMERICAN COAL COMPANY | 1297 MILE EAST OF GALATIA ILLINOIS | GALATIA | IL | 64231 | Effective | Privately owned facility | 004 |  | 00945 | Sulfate, total (as SO4) | 1 | Effluent gross | 3 | 20120731 | [24 empty] | MG/L | <= | 1434 | MG/L | max
[12 empty] | 2012 | 2012-08-31 | IL0061727 | ICIS-NPDES | THE AMERICAN COAL COMPANY | 1298 MILE EAST OF GALATIA ILLINOIS | GALATIA | IL | 64232 | Effective | Privately owned facility | 004 |  | 00945 | Sulfate, total (as SO4) | 1 | Effluent gross | 3 | 20120831 | [24 empty] | MG/L | <= | 1434 | MG/L | max
[12 empty] | 2012 | 2012-09-30 | IL0061727 | ICIS-NPDES | THE AMERICAN COAL COMPANY | 1299 MILE EAST OF GALATIA ILLINOIS | GALATIA | IL | 64233 | Effective | Privately owned facility | 004 |  | 00945 | Sulfate, total (as SO4) | 1 | Effluent gross | 3 | 20120930 | [24 empty] | MG/L | <= | 1434 | MG/L | max
[12 empty] | 2012 | 2012-05-31 | IL0061727 | ICIS-NPDES | THE AMERICAN COAL COMPANY | 1300 MILE EAST OF GALATIA ILLINOIS | GALATIA | IL | 64234 | Effective | Privately owned facility | 004 |  | 01045 | Iron, total (as Fe) | 1 | Effluent gross | 2 | 20120531 | [13 empty] | MG/L | <= | 3 | MG/L | avg | [6 empty] | MG/L | <= | 6 | MG/L | max
[12 empty] | 2012 | 2012-06-30 | IL0061727 | ICIS-NPDES | THE AMERICAN COAL COMPANY | 1301 MILE EAST OF GALATIA ILLINOIS | GALATIA | IL | 64235 | Effective | Privately owned facility | 004 |  | 01045 | Iron, total (as Fe) | 1 | Effluent gross | 2 | 20120630 | [13 empty] | MG/L | <= | 3 | MG/L | avg | [6 empty] | MG/L | <= | 6 | MG/L | max
[12 empty] | 2012 | 2012-07-31 | IL0061727 | ICIS-NPDES | THE AMERICAN COAL COMPANY | 1302 MILE EAST OF GALATIA ILLINOIS | GALATIA | IL | 64236 | Effective | Privately owned facility | 004 |  | 01045 | Iron, total (as Fe) | 1 | Effluent gross | 3 | 20120731 | [13 empty] | MG/L | <= | 3 | MG/L | avg | [6 empty] | MG/L | <= | 6 | MG/L | max
[12 empty] | 2012 | 2012-08-31 | IL0061727 | ICIS-NPDES | THE AMERICAN COAL COMPANY | 1303 MILE EAST OF GALATIA ILLINOIS | GALATIA | IL | 64237 | Effective | Privately owned facility | 004 |  | 01045 | Iron, total (as Fe) | 1 | Effluent gross | 3 | 20120831 | [13 empty] | MG/L | <= | 3 | MG/L | avg | [6 empty] | MG/L | <= | 6 | MG/L | max
[12 empty] | 2012 | 2012-09-30 | IL0061727 | ICIS-NPDES | THE AMERICAN COAL COMPANY | 1304 MILE EAST OF GALATIA ILLINOIS | GALATIA | IL | 64238 | Effective | Privately owned facility | 004 |  | 01045 | Iron, total (as Fe) | 1 | Effluent gross | 3 | 20120930 | [13 empty] | MG/L | <= | 3 | MG/L | avg | [6 empty] | MG/L | <= | 6 | MG/L | max
[12 empty] | 2012 | 2012-05-31 | IL0061727 | ICIS-NPDES | THE AMERICAN COAL COMPANY | 1305 MILE EAST OF GALATIA ILLINOIS | GALATIA | IL | 64239 | Effective | Privately owned facility | 005 |  | 00400 | pH | 1 | Effluent gross | 2 | 20120531 |  | 6.91 | SU | >= | 6.5 | SU | min | [16 empty] | 7.7 | SU | <= | 9 | SU | max
[12 empty] | 2012 | 2012-06-30 | IL0061727 | ICIS-NPDES | THE AMERICAN COAL COMPANY | 1306 MILE EAST OF GALATIA ILLINOIS | GALATIA | IL | 64240 | Effective | Privately owned facility | 005 |  | 00400 | pH | 1 | Effluent gross | 2 | 20120630 |  | 7.12 | SU | >= | 6.5 | SU | min | [16 empty] | 8.6 | SU | <= | 9 | SU | max
[12 empty] | 2007 | 2007-10-31 | IL0061727 | ICIS-NPDES | THE AMERICAN COAL COMPANY | 1307 MILE EAST OF GALATIA ILLINOIS | GALATIA | IL | 64241 | Effective | Privately owned facility | 005 |  | 00400 | pH | 1 | Effluent gross | 3 | 20071031 |  |  | SU | >= | 6 | SU | min | [17 empty] | SU | <= | 9 | SU | max
[12 empty] | 2007 | 2007-11-30 | IL0061727 | ICIS-NPDES | THE AMERICAN COAL COMPANY | 1308 MILE EAST OF GALATIA ILLINOIS | GALATIA | IL | 64242 | Effective | Privately owned facility | 005 |  | 00400 | pH | 1 | Effluent gross | 3 | 20071130 |  |  | SU | >= | 6 | SU | min | [17 empty] | SU | <= | 9 | SU | max
[12 empty] | 2007 | 2007-12-31 | IL0061727 | ICIS-NPDES | THE AMERICAN COAL COMPANY | 1309 MILE EAST OF GALATIA ILLINOIS | GALATIA | IL | 64243 | Effective | Privately owned facility | 005 |  | 00400 | pH | 1 | Effluent gross | 3 | 20071231 |  |  | SU | >= | 6 | SU | min | [17 empty] | SU | <= | 9 | SU | max
[12 empty] | 2008 | 2008-01-31 | IL0061727 | ICIS-NPDES | THE AMERICAN COAL COMPANY | 1310 MILE EAST OF GALATIA ILLINOIS | GALATIA | IL | 64244 | Effective | Privately owned facility | 005 |  | 00400 | pH | 1 | Effluent gross | 3 | 20080131 |  |  | SU | >= | 6 | SU | min | [17 empty] | SU | <= | 9 | SU | max
[12 empty] | 2008 | 2008-02-29 | IL0061727 | ICIS-NPDES | THE AMERICAN COAL COMPANY | 1311 MILE EAST OF GALATIA ILLINOIS | GALATIA | IL | 64245 | Effective | Privately owned facility | 005 |  | 00400 | pH | 1 | Effluent gross | 3 | 20080229 |  |  | SU | >= | 6 | SU | min | [17 empty] | SU | <= | 9 | SU | max
[12 empty] | 2008 | 2008-03-31 | IL0061727 | ICIS-NPDES | THE AMERICAN COAL COMPANY | 1312 MILE EAST OF GALATIA ILLINOIS | GALATIA | IL | 64246 | Effective | Privately owned facility | 005 |  | 00400 | pH | 1 | Effluent gross | 3 | 20080331 |  |  | SU | >= | 6 | SU | min | [17 empty] | SU | <= | 9 | SU | max
[12 empty] | 2008 | 2008-04-30 | IL0061727 | ICIS-NPDES | THE AMERICAN COAL COMPANY | 1313 MILE EAST OF GALATIA ILLINOIS | GALATIA | IL | 64247 | Effective | Privately owned facility | 005 |  | 00400 | pH | 1 | Effluent gross | 3 | 20080430 |  |  | SU | >= | 6 | SU | min | [17 empty] | SU | <= | 9 | SU | max
[12 empty] | 2008 | 2008-05-31 | IL0061727 | ICIS-NPDES | THE AMERICAN COAL COMPANY | 1314 MILE EAST OF GALATIA ILLINOIS | GALATIA | IL | 64248 | Effective | Privately owned facility | 005 |  | 00400 | pH | 1 | Effluent gross | 3 | 20080531 |  |  | SU | >= | 6 | SU | min | [17 empty] | SU | <= | 9 | SU | max
[12 empty] | 2008 | 2008-06-30 | IL0061727 | ICIS-NPDES | THE AMERICAN COAL COMPANY | 1315 MILE EAST OF GALATIA ILLINOIS | GALATIA | IL | 64249 | Effective | Privately owned facility | 005 |  | 00400 | pH | 1 | Effluent gross | 3 | 20080630 |  |  | SU | >= | 6 | SU | min | [17 empty] | SU | <= | 9 | SU | max
[12 empty] | 2008 | 2008-07-31 | IL0061727 | ICIS-NPDES | THE AMERICAN COAL COMPANY | 1316 MILE EAST OF GALATIA ILLINOIS | GALATIA | IL | 64250 | Effective | Privately owned facility | 005 |  | 00400 | pH | 1 | Effluent gross | 3 | 20080731 |  |  | SU | >= | 6 | SU | min | [17 empty] | SU | <= | 9 | SU | max
[12 empty] | 2008 | 2008-08-31 | IL0061727 | ICIS-NPDES | THE AMERICAN COAL COMPANY | 1317 MILE EAST OF GALATIA ILLINOIS | GALATIA | IL | 64251 | Effective | Privately owned facility | 005 |  | 00400 | pH | 1 | Effluent gross | 3 | 20080831 |  |  | SU | >= | 6 | SU | min | [17 empty] | SU | <= | 9 | SU | max
[12 empty] | 2008 | 2008-09-30 | IL0061727 | ICIS-NPDES | THE AMERICAN COAL COMPANY | 1318 MILE EAST OF GALATIA ILLINOIS | GALATIA | IL | 64252 | Effective | Privately owned facility | 005 |  | 00400 | pH | 1 | Effluent gross | 3 | 20080930 |  |  | SU | >= | 6 | SU | min | [17 empty] | SU | <= | 9 | SU | max
[12 empty] | 2008 | 2008-10-31 | IL0061727 | ICIS-NPDES | THE AMERICAN COAL COMPANY | 1319 MILE EAST OF GALATIA ILLINOIS | GALATIA | IL | 64253 | Effective | Privately owned facility | 005 |  | 00400 | pH | 1 | Effluent gross | 3 | 20081031 |  |  | SU | >= | 6 | SU | min | [17 empty] | SU | <= | 9 | SU | max
[12 empty] | 2008 | 2008-11-30 | IL0061727 | ICIS-NPDES | THE AMERICAN COAL COMPANY | 1320 MILE EAST OF GALATIA ILLINOIS | GALATIA | IL | 64254 | Effective | Privately owned facility | 005 |  | 00400 | pH | 1 | Effluent gross | 3 | 20081130 |  |  | SU | >= | 6 | SU | min | [17 empty] | SU | <= | 9 | SU | max
[12 empty] | 2008 | 2008-12-31 | IL0061727 | ICIS-NPDES | THE AMERICAN COAL COMPANY | 1321 MILE EAST OF GALATIA ILLINOIS | GALATIA | IL | 64255 | Effective | Privately owned facility | 005 |  | 00400 | pH | 1 | Effluent gross | 3 | 20081231 |  |  | SU | >= | 6 | SU | min | [17 empty] | SU | <= | 9 | SU | max
[12 empty] | 2009 | 2009-01-31 | IL0061727 | ICIS-NPDES | THE AMERICAN COAL COMPANY | 1322 MILE EAST OF GALATIA ILLINOIS | GALATIA | IL | 64256 | Effective | Privately owned facility | 005 |  | 00400 | pH | 1 | Effluent gross | 3 | 20090131 |  | 8.05 | SU | >= | 6 | SU | min | [16 empty] | 8.05 | SU | <= | 9 | SU | max
[12 empty] | 2009 | 2009-02-28 | IL0061727 | ICIS-NPDES | THE AMERICAN COAL COMPANY | 1323 MILE EAST OF GALATIA ILLINOIS | GALATIA | IL | 64257 | Effective | Privately owned facility | 005 |  | 00400 | pH | 1 | Effluent gross | 3 | 20090228 |  | 8.23 | SU | >= | 6 | SU | min | [16 empty] | 8.23 | SU | <= | 9 | SU | max
[12 empty] | 2009 | 2009-03-31 | IL0061727 | ICIS-NPDES | THE AMERICAN COAL COMPANY | 1324 MILE EAST OF GALATIA ILLINOIS | GALATIA | IL | 64258 | Effective | Privately owned facility | 005 |  | 00400 | pH | 1 | Effluent gross | 3 | 20090331 |  | 7.99 | SU | >= | 6 | SU | min | [16 empty] | 7.99 | SU | <= | 9 | SU | max
[12 empty] | 2009 | 2009-04-30 | IL0061727 | ICIS-NPDES | THE AMERICAN COAL COMPANY | 1325 MILE EAST OF GALATIA ILLINOIS | GALATIA | IL | 64259 | Effective | Privately owned facility | 005 |  | 00400 | pH | 1 | Effluent gross | 3 | 20090430 |  | 7.99 | SU | >= | 6 | SU | min | [16 empty] | 8.23 | SU | <= | 9 | SU | max
[12 empty] | 2009 | 2009-05-31 | IL0061727 | ICIS-NPDES | THE AMERICAN COAL COMPANY | 1326 MILE EAST OF GALATIA ILLINOIS | GALATIA | IL | 64260 | Effective | Privately owned facility | 005 |  | 00400 | pH | 1 | Effluent gross | 3 | 20090531 |  | 8.01 | SU | >= | 6 | SU | min | [16 empty] | 8.01 | SU | <= | 9 | SU | max
[12 empty] | 2009 | 2009-06-30 | IL0061727 | ICIS-NPDES | THE AMERICAN COAL COMPANY | 1327 MILE EAST OF GALATIA ILLINOIS | GALATIA | IL | 64261 | Effective | Privately owned facility | 005 |  | 00400 | pH | 1 | Effluent gross | 3 | 20090630 |  | 7.99 | SU | >= | 6 | SU | min | [16 empty] | 7.99 | SU | <= | 9 | SU | max
[12 empty] | 2009 | 2009-07-31 | IL0061727 | ICIS-NPDES | THE AMERICAN COAL COMPANY | 1328 MILE EAST OF GALATIA ILLINOIS | GALATIA | IL | 64262 | Effective | Privately owned facility | 005 |  | 00400 | pH | 1 | Effluent gross | 3 | 20090731 |  | 7.99 | SU | >= | 6 | SU | min | [16 empty] | 8.01 | SU | <= | 9 | SU | max
[12 empty] | 2009 | 2009-08-31 | IL0061727 | ICIS-NPDES | THE AMERICAN COAL COMPANY | 1329 MILE EAST OF GALATIA ILLINOIS | GALATIA | IL | 64263 | Effective | Privately owned facility | 005 |  | 00400 | pH | 1 | Effluent gross | 3 | 20090831 |  |  | SU | >= | 6 | SU | min | [17 empty] | SU | <= | 9 | SU | max
[12 empty] | 2009 | 2009-09-30 | IL0061727 | ICIS-NPDES | THE AMERICAN COAL COMPANY | 1330 MILE EAST OF GALATIA ILLINOIS | GALATIA | IL | 64264 | Effective | Privately owned facility | 005 |  | 00400 | pH | 1 | Effluent gross | 3 | 20090930 |  | 8.8 | SU | >= | 6 | SU | min | [16 empty] | 8.8 | SU | <= | 9 | SU | max
[12 empty] | 2009 | 2009-10-31 | IL0061727 | ICIS-NPDES | THE AMERICAN COAL COMPANY | 1331 MILE EAST OF GALATIA ILLINOIS | GALATIA | IL | 64265 | Effective | Privately owned facility | 005 |  | 00400 | pH | 1 | Effluent gross | 3 | 20091031 |  | 8.39 | SU | >= | 6 | SU | min | [16 empty] | 8.8 | SU | <= | 9 | SU | max
[12 empty] | 2009 | 2009-11-30 | IL0061727 | ICIS-NPDES | THE AMERICAN COAL COMPANY | 1332 MILE EAST OF GALATIA ILLINOIS | GALATIA | IL | 64266 | Effective | Privately owned facility | 005 |  | 00400 | pH | 1 | Effluent gross | 3 | 20091130 |  | 8 | SU | >= | 6 | SU | min | [16 empty] | 8 | SU | <= | 9 | SU | max
[12 empty] | 2009 | 2009-12-31 | IL0061727 | ICIS-NPDES | THE AMERICAN COAL COMPANY | 1333 MILE EAST OF GALATIA ILLINOIS | GALATIA | IL | 64267 | Effective | Privately owned facility | 005 |  | 00400 | pH | 1 | Effluent gross | 3 | 20091231 |  | 8 | SU | >= | 6 | SU | min | [16 empty] | 8 | SU | <= | 9 | SU | max
[12 empty] | 2010 | 2010-01-31 | IL0061727 | ICIS-NPDES | THE AMERICAN COAL COMPANY | 1334 MILE EAST OF GALATIA ILLINOIS | GALATIA | IL | 64268 | Effective | Privately owned facility | 005 |  | 00400 | pH | 1 | Effluent gross | 3 | 20100131 |  | 8 | SU | >= | 6 | SU | min | [16 empty] | 8.02 | SU | <= | 9 | SU | max
[12 empty] | 2010 | 2010-02-28 | IL0061727 | ICIS-NPDES | THE AMERICAN COAL COMPANY | 1335 MILE EAST OF GALATIA ILLINOIS | GALATIA | IL | 64269 | Effective | Privately owned facility | 005 |  | 00400 | pH | 1 | Effluent gross | 3 | 20100228 |  | 8.58 | SU | >= | 6 | SU | min | [16 empty] | 8.58 | SU | <= | 9 | SU | max
[12 empty] | 2010 | 2010-03-31 | IL0061727 | ICIS-NPDES | THE AMERICAN COAL COMPANY | 1336 MILE EAST OF GALATIA ILLINOIS | GALATIA | IL | 64270 | Effective | Privately owned facility | 005 |  | 00400 | pH | 1 | Effluent gross | 3 | 20100331 |  | 8.01 | SU | >= | 6 | SU | min | [16 empty] | 8.01 | SU | <= | 9 | SU | max
[12 empty] | 2010 | 2010-04-30 | IL0061727 | ICIS-NPDES | THE AMERICAN COAL COMPANY | 1337 MILE EAST OF GALATIA ILLINOIS | GALATIA | IL | 64271 | Effective | Privately owned facility | 005 |  | 00400 | pH | 1 | Effluent gross | 3 | 20100430 |  | 8.01 | SU | >= | 6 | SU | min | [16 empty] | 8.23 | SU | <= | 9 | SU | max
[12 empty] | 2010 | 2010-05-31 | IL0061727 | ICIS-NPDES | THE AMERICAN COAL COMPANY | 1338 MILE EAST OF GALATIA ILLINOIS | GALATIA | IL | 64272 | Effective | Privately owned facility | 005 |  | 00400 | pH | 1 | Effluent gross | 3 | 20100531 |  | 7.88 | SU | >= | 6 | SU | min | [16 empty] | 7.88 | SU | <= | 9 | SU | max
[12 empty] | 2010 | 2010-06-30 | IL0061727 | ICIS-NPDES | THE AMERICAN COAL COMPANY | 1339 MILE EAST OF GALATIA ILLINOIS | GALATIA | IL | 64273 | Effective | Privately owned facility | 005 |  | 00400 | pH | 1 | Effluent gross | 3 | 20100630 |  | 8.67 | SU | >= | 6 | SU | min | [16 empty] | 8.67 | SU | <= | 9 | SU | max
[12 empty] | 2010 | 2010-07-31 | IL0061727 | ICIS-NPDES | THE AMERICAN COAL COMPANY | 1340 MILE EAST OF GALATIA ILLINOIS | GALATIA | IL | 64274 | Effective | Privately owned facility | 005 |  | 00400 | pH | 1 | Effluent gross | 3 | 20100731 |  | 7.56 | SU | >= | 6 | SU | min | [16 empty] | 8.67 | SU | <= | 9 | SU | max
[12 empty] | 2010 | 2010-08-31 | IL0061727 | ICIS-NPDES | THE AMERICAN COAL COMPANY | 1341 MILE EAST OF GALATIA ILLINOIS | GALATIA | IL | 64275 | Effective | Privately owned facility | 005 |  | 00400 | pH | 1 | Effluent gross | 3 | 20100831 |  |  | SU | >= | 6 | SU | min | [17 empty] | SU | <= | 9 | SU | max
[12 empty] | 2010 | 2010-09-30 | IL0061727 | ICIS-NPDES | THE AMERICAN COAL COMPANY | 1342 MILE EAST OF GALATIA ILLINOIS | GALATIA | IL | 64276 | Effective | Privately owned facility | 005 |  | 00400 | pH | 1 | Effluent gross | 3 | 20100930 |  |  | SU | >= | 6 | SU | min | [17 empty] | SU | <= | 9 | SU | max
[12 empty] | 2010 | 2010-10-31 | IL0061727 | ICIS-NPDES | THE AMERICAN COAL COMPANY | 1343 MILE EAST OF GALATIA ILLINOIS | GALATIA | IL | 64277 | Effective | Privately owned facility | 005 |  | 00400 | pH | 1 | Effluent gross | 3 | 20101031 |  |  | SU | >= | 6 | SU | min | [17 empty] | SU | <= | 9 | SU | max
[12 empty] | 2010 | 2010-11-30 | IL0061727 | ICIS-NPDES | THE AMERICAN COAL COMPANY | 1344 MILE EAST OF GALATIA ILLINOIS | GALATIA | IL | 64278 | Effective | Privately owned facility | 005 |  | 00400 | pH | 1 | Effluent gross | 3 | 20101130 |  |  | SU | >= | 6 | SU | min | [17 empty] | SU | <= | 9 | SU | max
[12 empty] | 2010 | 2010-12-31 | IL0061727 | ICIS-NPDES | THE AMERICAN COAL COMPANY | 1345 MILE EAST OF GALATIA ILLINOIS | GALATIA | IL | 64279 | Effective | Privately owned facility | 005 |  | 00400 | pH | 1 | Effluent gross | 3 | 20101231 |  |  | SU | >= | 6 | SU | min | [17 empty] | SU | <= | 9 | SU | max
[12 empty] | 2011 | 2011-01-31 | IL0061727 | ICIS-NPDES | THE AMERICAN COAL COMPANY | 1346 MILE EAST OF GALATIA ILLINOIS | GALATIA | IL | 64280 | Effective | Privately owned facility | 005 |  | 00400 | pH | 1 | Effluent gross | 3 | 20110131 |  |  | SU | >= | 6 | SU | min | [17 empty] | SU | <= | 9 | SU | max
[12 empty] | 2011 | 2011-02-28 | IL0061727 | ICIS-NPDES | THE AMERICAN COAL COMPANY | 1347 MILE EAST OF GALATIA ILLINOIS | GALATIA | IL | 64281 | Effective | Privately owned facility | 005 |  | 00400 | pH | 1 | Effluent gross | 3 | 20110228 |  | 7.8 | SU | >= | 6 | SU | min | [16 empty] | 8.1 | SU | <= | 9 | SU | max
[12 empty] | 2011 | 2011-03-31 | IL0061727 | ICIS-NPDES | THE AMERICAN COAL COMPANY | 1348 MILE EAST OF GALATIA ILLINOIS | GALATIA | IL | 64282 | Effective | Privately owned facility | 005 |  | 00400 | pH | 1 | Effluent gross | 3 | 20110331 |  | 8.1 | SU | >= | 6 | SU | min | [16 empty] | 8.1 | SU | <= | 9 | SU | max
[12 empty] | 2011 | 2011-04-30 | IL0061727 | ICIS-NPDES | THE AMERICAN COAL COMPANY | 1349 MILE EAST OF GALATIA ILLINOIS | GALATIA | IL | 64283 | Effective | Privately owned facility | 005 |  | 00400 | pH | 1 | Effluent gross | 3 | 20110430 |  | 7.16 | SU | >= | 6 | SU | min | [16 empty] | 8.1 | SU | <= | 9 | SU | max
[12 empty] | 2011 | 2011-05-31 | IL0061727 | ICIS-NPDES | THE AMERICAN COAL COMPANY | 1350 MILE EAST OF GALATIA ILLINOIS | GALATIA | IL | 64284 | Effective | Privately owned facility | 005 |  | 00400 | pH | 1 | Effluent gross | 3 | 20110531 |  | 7.84 | SU | >= | 6 | SU | min | [16 empty] | 7.84 | SU | <= | 9 | SU | max
[12 empty] | 2011 | 2011-06-30 | IL0061727 | ICIS-NPDES | THE AMERICAN COAL COMPANY | 1351 MILE EAST OF GALATIA ILLINOIS | GALATIA | IL | 64285 | Effective | Privately owned facility | 005 |  | 00400 | pH | 1 | Effluent gross | 3 | 20110630 |  | 8.81 | SU | >= | 6 | SU | min | [16 empty] | 8.81 | SU | <= | 9 | SU | max
[12 empty] | 2011 | 2011-07-31 | IL0061727 | ICIS-NPDES | THE AMERICAN COAL COMPANY | 1352 MILE EAST OF GALATIA ILLINOIS | GALATIA | IL | 64286 | Effective | Privately owned facility | 005 |  | 00400 | pH | 1 | Effluent gross | 3 | 20110731 |  | 7.1 | SU | >= | 6 | SU | min | [16 empty] | 9.11 | SU | <= | 9 | SU | max | effluent | E90 |  | 0
[12 empty] | 2011 | 2011-08-31 | IL0061727 | ICIS-NPDES | THE AMERICAN COAL COMPANY | 1353 MILE EAST OF GALATIA ILLINOIS | GALATIA | IL | 64287 | Effective | Privately owned facility | 005 |  | 00400 | pH | 1 | Effluent gross | 3 | 20110831 |  |  | SU | >= | 6 | SU | min | [17 empty] | SU | <= | 9 | SU | max
[12 empty] | 2011 | 2011-09-30 | IL0061727 | ICIS-NPDES | THE AMERICAN COAL COMPANY | 1354 MILE EAST OF GALATIA ILLINOIS | GALATIA | IL | 64288 | Effective | Privately owned facility | 005 |  | 00400 | pH | 1 | Effluent gross | 3 | 20110930 |  | 8.21 | SU | >= | 6 | SU | min | [16 empty] | 8.21 | SU | <= | 9 | SU | max
[12 empty] | 2011 | 2011-10-31 | IL0061727 | ICIS-NPDES | THE AMERICAN COAL COMPANY | 1355 MILE EAST OF GALATIA ILLINOIS | GALATIA | IL | 64289 | Effective | Privately owned facility | 005 |  | 00400 | pH | 1 | Effluent gross | 3 | 20111031 |  | 7.61 | SU | >= | 6 | SU | min | [16 empty] | 8.91 | SU | <= | 9 | SU | max
[12 empty] | 2011 | 2011-11-30 | IL0061727 | ICIS-NPDES | THE AMERICAN COAL COMPANY | 1356 MILE EAST OF GALATIA ILLINOIS | GALATIA | IL | 64290 | Effective | Privately owned facility | 005 |  | 00400 | pH | 1 | Effluent gross | 3 | 20111130 |  | 7.17 | SU | >= | 6 | SU | min | [16 empty] | 7.17 | SU | <= | 9 | SU | max
[12 empty] | 2011 | 2011-12-31 | IL0061727 | ICIS-NPDES | THE AMERICAN COAL COMPANY | 1357 MILE EAST OF GALATIA ILLINOIS | GALATIA | IL | 64291 | Effective | Privately owned facility | 005 |  | 00400 | pH | 1 | Effluent gross | 3 | 20111231 |  | 8.05 | SU | >= | 6 | SU | min | [16 empty] | 8.05 | SU | <= | 9 | SU | max
[12 empty] | 2012 | 2012-01-31 | IL0061727 | ICIS-NPDES | THE AMERICAN COAL COMPANY | 1358 MILE EAST OF GALATIA ILLINOIS | GALATIA | IL | 64292 | Effective | Privately owned facility | 005 |  | 00400 | pH | 1 | Effluent gross | 3 | 20120131 |  | 7.09 | SU | >= | 6 | SU | min | [16 empty] | 8.6 | SU | <= | 9 | SU | max
[12 empty] | 2012 | 2012-02-29 | IL0061727 | ICIS-NPDES | THE AMERICAN COAL COMPANY | 1359 MILE EAST OF GALATIA ILLINOIS | GALATIA | IL | 64293 | Effective | Privately owned facility | 005 |  | 00400 | pH | 1 | Effluent gross | 3 | 20120229 |  | 7.92 | SU | >= | 6 | SU | min | [16 empty] | 7.92 | SU | <= | 9 | SU | max
[12 empty] | 2012 | 2012-03-31 | IL0061727 | ICIS-NPDES | THE AMERICAN COAL COMPANY | 1360 MILE EAST OF GALATIA ILLINOIS | GALATIA | IL | 64294 | Effective | Privately owned facility | 005 |  | 00400 | pH | 1 | Effluent gross | 3 | 20120331 |  | 8.01 | SU | >= | 6 | SU | min | [16 empty] | 8.01 | SU | <= | 9 | SU | max
[12 empty] | 2012 | 2012-04-30 | IL0061727 | ICIS-NPDES | THE AMERICAN COAL COMPANY | 1361 MILE EAST OF GALATIA ILLINOIS | GALATIA | IL | 64295 | Effective | Privately owned facility | 005 |  | 00400 | pH | 1 | Effluent gross | 3 | 20120430 |  | 7.25 | SU | >= | 6 | SU | min | [16 empty] | 8.2 | SU | <= | 9 | SU | max
[12 empty] | 2012 | 2012-06-30 | IL0061727 | ICIS-NPDES | THE AMERICAN COAL COMPANY | 1362 MILE EAST OF GALATIA ILLINOIS | GALATIA | IL | 64296 | Effective | Privately owned facility | 005 |  | 00400 | pH | 1 | Effluent gross | 3 | 20120630 |  |  | SU | >= | 6 | SU | min | [17 empty] | SU | <= | 9 | SU | max
[12 empty] | 2012 | 2012-07-31 | IL0061727 | ICIS-NPDES | THE AMERICAN COAL COMPANY | 1363 MILE EAST OF GALATIA ILLINOIS | GALATIA | IL | 64297 | Effective | Privately owned facility | 005 |  | 00400 | pH | 1 | Effluent gross | 3 | 20120731 |  | 7.7 | SU | >= | 6.5 | SU | min | [16 empty] | 7.7 | SU | <= | 9 | SU | max
[12 empty] | 2012 | 2012-08-31 | IL0061727 | ICIS-NPDES | THE AMERICAN COAL COMPANY | 1364 MILE EAST OF GALATIA ILLINOIS | GALATIA | IL | 64298 | Effective | Privately owned facility | 005 |  | 00400 | pH | 1 | Effluent gross | 3 | 20120831 |  |  | SU | >= | 6.5 | SU | min | [17 empty] | SU | <= | 9 | SU | max
[12 empty] | 2012 | 2012-09-30 | IL0061727 | ICIS-NPDES | THE AMERICAN COAL COMPANY | 1365 MILE EAST OF GALATIA ILLINOIS | GALATIA | IL | 64299 | Effective | Privately owned facility | 005 |  | 00400 | pH | 1 | Effluent gross | 3 | 20120930 |  |  | SU | >= | 6.5 | SU | min | [17 empty] | SU | <= | 9 | SU | max
[12 empty] | 2012 | 2012-05-31 | IL0061727 | ICIS-NPDES | THE AMERICAN COAL COMPANY | 1366 MILE EAST OF GALATIA ILLINOIS | GALATIA | IL | 64300 | Effective | Privately owned facility | 005 |  | 00410 | Alkalinity, total (as CaCO3) | 1 | Effluent gross | 2 | 20120531 | [23 empty] | 133 | MG/L |  |  | MG/L | max
[12 empty] | 2012 | 2012-06-30 | IL0061727 | ICIS-NPDES | THE AMERICAN COAL COMPANY | 1367 MILE EAST OF GALATIA ILLINOIS | GALATIA | IL | 64301 | Effective | Privately owned facility | 005 |  | 00410 | Alkalinity, total (as CaCO3) | 1 | Effluent gross | 2 | 20120630 | [23 empty] | 100 | MG/L |  |  | MG/L | max
[12 empty] | 2009 | 2009-01-31 | IL0061727 | ICIS-NPDES | THE AMERICAN COAL COMPANY | 1368 MILE EAST OF GALATIA ILLINOIS | GALATIA | IL | 64302 | Effective | Privately owned facility | 005 |  | 00410 | Alkalinity, total (as CaCO3) | 1 | Effluent gross | 3 | 20090131 | [23 empty] | 118 | MG/L |  |  | MG/L | max
[12 empty] | 2009 | 2009-02-28 | IL0061727 | ICIS-NPDES | THE AMERICAN COAL COMPANY | 1369 MILE EAST OF GALATIA ILLINOIS | GALATIA | IL | 64303 | Effective | Privately owned facility | 005 |  | 00410 | Alkalinity, total (as CaCO3) | 1 | Effluent gross | 3 | 20090228 | [23 empty] | 112 | MG/L |  |  | MG/L | max
[12 empty] | 2009 | 2009-03-31 | IL0061727 | ICIS-NPDES | THE AMERICAN COAL COMPANY | 1370 MILE EAST OF GALATIA ILLINOIS | GALATIA | IL | 64304 | Effective | Privately owned facility | 005 |  | 00410 | Alkalinity, total (as CaCO3) | 1 | Effluent gross | 3 | 20090331 | [23 empty] | 116 | MG/L |  |  | MG/L | max
[12 empty] | 2009 | 2009-04-30 | IL0061727 | ICIS-NPDES | THE AMERICAN COAL COMPANY | 1371 MILE EAST OF GALATIA ILLINOIS | GALATIA | IL | 64305 | Effective | Privately owned facility | 005 |  | 00410 | Alkalinity, total (as CaCO3) | 1 | Effluent gross | 3 | 20090430 | [23 empty] | 118 | MG/L |  |  | MG/L | max
[12 empty] | 2009 | 2009-05-31 | IL0061727 | ICIS-NPDES | THE AMERICAN COAL COMPANY | 1372 MILE EAST OF GALATIA ILLINOIS | GALATIA | IL | 64306 | Effective | Privately owned facility | 005 |  | 00410 | Alkalinity, total (as CaCO3) | 1 | Effluent gross | 3 | 20090531 | [23 empty] | 116 | MG/L |  |  | MG/L | max
[12 empty] | 2009 | 2009-06-30 | IL0061727 | ICIS-NPDES | THE AMERICAN COAL COMPANY | 1373 MILE EAST OF GALATIA ILLINOIS | GALATIA | IL | 64307 | Effective | Privately owned facility | 005 |  | 00410 | Alkalinity, total (as CaCO3) | 1 | Effluent gross | 3 | 20090630 | [23 empty] | 106 | MG/L |  |  | MG/L | max
[12 empty] | 2009 | 2009-09-30 | IL0061727 | ICIS-NPDES | THE AMERICAN COAL COMPANY | 1374 MILE EAST OF GALATIA ILLINOIS | GALATIA | IL | 64308 | Effective | Privately owned facility | 005 |  | 00410 | Alkalinity, total (as CaCO3) | 1 | Effluent gross | 3 | 20090930 | [23 empty] | 74 | MG/L |  |  | MG/L | max
[12 empty] | 2009 | 2009-10-31 | IL0061727 | ICIS-NPDES | THE AMERICAN COAL COMPANY | 1375 MILE EAST OF GALATIA ILLINOIS | GALATIA | IL | 64309 | Effective | Privately owned facility | 005 |  | 00410 | Alkalinity, total (as CaCO3) | 1 | Effluent gross | 3 | 20091031 | [23 empty] | 80 | MG/L |  |  | MG/L | max
[12 empty] | 2009 | 2009-11-30 | IL0061727 | ICIS-NPDES | THE AMERICAN COAL COMPANY | 1376 MILE EAST OF GALATIA ILLINOIS | GALATIA | IL | 64310 | Effective | Privately owned facility | 005 |  | 00410 | Alkalinity, total (as CaCO3) | 1 | Effluent gross | 3 | 20091130 | [23 empty] | 110 | MG/L |  |  | MG/L | max
[12 empty] | 2009 | 2009-12-31 | IL0061727 | ICIS-NPDES | THE AMERICAN COAL COMPANY | 1377 MILE EAST OF GALATIA ILLINOIS | GALATIA | IL | 64311 | Effective | Privately owned facility | 005 |  | 00410 | Alkalinity, total (as CaCO3) | 1 | Effluent gross | 3 | 20091231 | [23 empty] | 118 | MG/L |  |  | MG/L | max
[12 empty] | 2010 | 2010-01-31 | IL0061727 | ICIS-NPDES | THE AMERICAN COAL COMPANY | 1378 MILE EAST OF GALATIA ILLINOIS | GALATIA | IL | 64312 | Effective | Privately owned facility | 005 |  | 00410 | Alkalinity, total (as CaCO3) | 1 | Effluent gross | 3 | 20100131 | [23 empty] | 112 | MG/L |  |  | MG/L | max
[12 empty] | 2010 | 2010-02-28 | IL0061727 | ICIS-NPDES | THE AMERICAN COAL COMPANY | 1379 MILE EAST OF GALATIA ILLINOIS | GALATIA | IL | 64313 | Effective | Privately owned facility | 005 |  | 00410 | Alkalinity, total (as CaCO3) | 1 | Effluent gross | 3 | 20100228 | [23 empty] | 120 | MG/L |  |  | MG/L | max
[12 empty] | 2010 | 2010-03-31 | IL0061727 | ICIS-NPDES | THE AMERICAN COAL COMPANY | 1380 MILE EAST OF GALATIA ILLINOIS | GALATIA | IL | 64314 | Effective | Privately owned facility | 005 |  | 00410 | Alkalinity, total (as CaCO3) | 1 | Effluent gross | 3 | 20100331 | [23 empty] | 110 | MG/L |  |  | MG/L | max
[12 empty] | 2010 | 2010-04-30 | IL0061727 | ICIS-NPDES | THE AMERICAN COAL COMPANY | 1381 MILE EAST OF GALATIA ILLINOIS | GALATIA | IL | 64315 | Effective | Privately owned facility | 005 |  | 00410 | Alkalinity, total (as CaCO3) | 1 | Effluent gross | 3 | 20100430 | [23 empty] | 118 | MG/L |  |  | MG/L | max
[12 empty] | 2010 | 2010-05-31 | IL0061727 | ICIS-NPDES | THE AMERICAN COAL COMPANY | 1382 MILE EAST OF GALATIA ILLINOIS | GALATIA | IL | 64316 | Effective | Privately owned facility | 005 |  | 00410 | Alkalinity, total (as CaCO3) | 1 | Effluent gross | 3 | 20100531 | [23 empty] | 88 | MG/L |  |  | MG/L | max
[12 empty] | 2010 | 2010-06-30 | IL0061727 | ICIS-NPDES | THE AMERICAN COAL COMPANY | 1383 MILE EAST OF GALATIA ILLINOIS | GALATIA | IL | 64317 | Effective | Privately owned facility | 005 |  | 00410 | Alkalinity, total (as CaCO3) | 1 | Effluent gross | 3 | 20100630 | [23 empty] | 78 | MG/L |  |  | MG/L | max
[12 empty] | 2010 | 2010-07-31 | IL0061727 | ICIS-NPDES | THE AMERICAN COAL COMPANY | 1384 MILE EAST OF GALATIA ILLINOIS | GALATIA | IL | 64318 | Effective | Privately owned facility | 005 |  | 00410 | Alkalinity, total (as CaCO3) | 1 | Effluent gross | 3 | 20100731 | [23 empty] | 84 | MG/L |  |  | MG/L | max
[12 empty] | 2011 | 2011-02-28 | IL0061727 | ICIS-NPDES | THE AMERICAN COAL COMPANY | 1385 MILE EAST OF GALATIA ILLINOIS | GALATIA | IL | 64319 | Effective | Privately owned facility | 005 |  | 00410 | Alkalinity, total (as CaCO3) | 1 | Effluent gross | 3 | 20110228 | [23 empty] | 106 | MG/L |  |  | MG/L | max
[12 empty] | 2011 | 2011-03-31 | IL0061727 | ICIS-NPDES | THE AMERICAN COAL COMPANY | 1386 MILE EAST OF GALATIA ILLINOIS | GALATIA | IL | 64320 | Effective | Privately owned facility | 005 |  | 00410 | Alkalinity, total (as CaCO3) | 1 | Effluent gross | 3 | 20110331 | [23 empty] | 102 | MG/L |  |  | MG/L | max
[12 empty] | 2011 | 2011-04-30 | IL0061727 | ICIS-NPDES | THE AMERICAN COAL COMPANY | 1387 MILE EAST OF GALATIA ILLINOIS | GALATIA | IL | 64321 | Effective | Privately owned facility | 005 |  | 00410 | Alkalinity, total (as CaCO3) | 1 | Effluent gross | 3 | 20110430 | [23 empty] | 112 | MG/L |  |  | MG/L | max
[12 empty] | 2011 | 2011-05-31 | IL0061727 | ICIS-NPDES | THE AMERICAN COAL COMPANY | 1388 MILE EAST OF GALATIA ILLINOIS | GALATIA | IL | 64322 | Effective | Privately owned facility | 005 |  | 00410 | Alkalinity, total (as CaCO3) | 1 | Effluent gross | 3 | 20110531 | [23 empty] | 60 | MG/L |  |  | MG/L | max
[12 empty] | 2011 | 2011-06-30 | IL0061727 | ICIS-NPDES | THE AMERICAN COAL COMPANY | 1389 MILE EAST OF GALATIA ILLINOIS | GALATIA | IL | 64323 | Effective | Privately owned facility | 005 |  | 00410 | Alkalinity, total (as CaCO3) | 1 | Effluent gross | 3 | 20110630 | [23 empty] | 71 | MG/L |  |  | MG/L | max
[12 empty] | 2011 | 2011-07-31 | IL0061727 | ICIS-NPDES | THE AMERICAN COAL COMPANY | 1390 MILE EAST OF GALATIA ILLINOIS | GALATIA | IL | 64324 | Effective | Privately owned facility | 005 |  | 00410 | Alkalinity, total (as CaCO3) | 1 | Effluent gross | 3 | 20110731 | [23 empty] | 64 | MG/L |  |  | MG/L | max
[12 empty] | 2011 | 2011-09-30 | IL0061727 | ICIS-NPDES | THE AMERICAN COAL COMPANY | 1391 MILE EAST OF GALATIA ILLINOIS | GALATIA | IL | 64325 | Effective | Privately owned facility | 005 |  | 00410 | Alkalinity, total (as CaCO3) | 1 | Effluent gross | 3 | 20110930 | [23 empty] | 77 | MG/L |  |  | MG/L | max
[12 empty] | 2011 | 2011-11-30 | IL0061727 | ICIS-NPDES | THE AMERICAN COAL COMPANY | 1392 MILE EAST OF GALATIA ILLINOIS | GALATIA | IL | 64326 | Effective | Privately owned facility | 005 |  | 00410 | Alkalinity, total (as CaCO3) | 1 | Effluent gross | 3 | 20111130 | [23 empty] | 90 | MG/L |  |  | MG/L | max
[12 empty] | 2011 | 2011-12-31 | IL0061727 | ICIS-NPDES | THE AMERICAN COAL COMPANY | 1393 MILE EAST OF GALATIA ILLINOIS | GALATIA | IL | 64327 | Effective | Privately owned facility | 005 |  | 00410 | Alkalinity, total (as CaCO3) | 1 | Effluent gross | 3 | 20111231 | [23 empty] | 93 | MG/L |  |  | MG/L | max
[12 empty] | 2012 | 2012-01-31 | IL0061727 | ICIS-NPDES | THE AMERICAN COAL COMPANY | 1394 MILE EAST OF GALATIA ILLINOIS | GALATIA | IL | 64328 | Effective | Privately owned facility | 005 |  | 00410 | Alkalinity, total (as CaCO3) | 1 | Effluent gross | 3 | 20120131 | [23 empty] | 103 | MG/L |  |  | MG/L | max
[12 empty] | 2012 | 2012-02-29 | IL0061727 | ICIS-NPDES | THE AMERICAN COAL COMPANY | 1395 MILE EAST OF GALATIA ILLINOIS | GALATIA | IL | 64329 | Effective | Privately owned facility | 005 |  | 00410 | Alkalinity, total (as CaCO3) | 1 | Effluent gross | 3 | 20120229 | [23 empty] | 114 | MG/L |  |  | MG/L | max
[12 empty] | 2012 | 2012-03-31 | IL0061727 | ICIS-NPDES | THE AMERICAN COAL COMPANY | 1396 MILE EAST OF GALATIA ILLINOIS | GALATIA | IL | 64330 | Effective | Privately owned facility | 005 |  | 00410 | Alkalinity, total (as CaCO3) | 1 | Effluent gross | 3 | 20120331 | [23 empty] | 116 | MG/L |  |  | MG/L | max
[12 empty] | 2012 | 2012-04-30 | IL0061727 | ICIS-NPDES | THE AMERICAN COAL COMPANY | 1397 MILE EAST OF GALATIA ILLINOIS | GALATIA | IL | 64331 | Effective | Privately owned facility | 005 |  | 00410 | Alkalinity, total (as CaCO3) | 1 | Effluent gross | 3 | 20120430 | [23 empty] | 132 | MG/L |  |  | MG/L | max
[12 empty] | 2012 | 2012-07-31 | IL0061727 | ICIS-NPDES | THE AMERICAN COAL COMPANY | 1398 MILE EAST OF GALATIA ILLINOIS | GALATIA | IL | 64332 | Effective | Privately owned facility | 005 |  | 00410 | Alkalinity, total (as CaCO3) | 1 | Effluent gross | 3 | 20120731 | [23 empty] | 111 | MG/L |  |  | MG/L | max
[12 empty] | 2012 | 2012-05-31 | IL0061727 | ICIS-NPDES | THE AMERICAN COAL COMPANY | 1399 MILE EAST OF GALATIA ILLINOIS | GALATIA | IL | 64333 | Effective | Privately owned facility | 005 |  | 00435 | Acidity, total (as CaCO3) | 1 | Effluent gross | 2 | 20120531 | [23 empty] | 0 | MG/L |  |  | MG/L | max
[12 empty] | 2012 | 2012-06-30 | IL0061727 | ICIS-NPDES | THE AMERICAN COAL COMPANY | 1400 MILE EAST OF GALATIA ILLINOIS | GALATIA | IL | 64334 | Effective | Privately owned facility | 005 |  | 00435 | Acidity, total (as CaCO3) | 1 | Effluent gross | 2 | 20120630 | [23 empty] | 0 | MG/L |  |  | MG/L | max
[12 empty] | 2009 | 2009-01-31 | IL0061727 | ICIS-NPDES | THE AMERICAN COAL COMPANY | 1401 MILE EAST OF GALATIA ILLINOIS | GALATIA | IL | 64335 | Effective | Privately owned facility | 005 |  | 00435 | Acidity, total (as CaCO3) | 1 | Effluent gross | 3 | 20090131 | [23 empty] | -108 | MG/L |  |  | MG/L | max
[12 empty] | 2009 | 2009-02-28 | IL0061727 | ICIS-NPDES | THE AMERICAN COAL COMPANY | 1402 MILE EAST OF GALATIA ILLINOIS | GALATIA | IL | 64336 | Effective | Privately owned facility | 005 |  | 00435 | Acidity, total (as CaCO3) | 1 | Effluent gross | 3 | 20090228 | [23 empty] | -108 | MG/L |  |  | MG/L | max
[12 empty] | 2009 | 2009-03-31 | IL0061727 | ICIS-NPDES | THE AMERICAN COAL COMPANY | 1403 MILE EAST OF GALATIA ILLINOIS | GALATIA | IL | 64337 | Effective | Privately owned facility | 005 |  | 00435 | Acidity, total (as CaCO3) | 1 | Effluent gross | 3 | 20090331 | [23 empty] | -110 | MG/L |  |  | MG/L | max
[12 empty] | 2009 | 2009-04-30 | IL0061727 | ICIS-NPDES | THE AMERICAN COAL COMPANY | 1404 MILE EAST OF GALATIA ILLINOIS | GALATIA | IL | 64338 | Effective | Privately owned facility | 005 |  | 00435 | Acidity, total (as CaCO3) | 1 | Effluent gross | 3 | 20090430 | [23 empty] | -112 | MG/L |  |  | MG/L | max
[12 empty] | 2009 | 2009-05-31 | IL0061727 | ICIS-NPDES | THE AMERICAN COAL COMPANY | 1405 MILE EAST OF GALATIA ILLINOIS | GALATIA | IL | 64339 | Effective | Privately owned facility | 005 |  | 00435 | Acidity, total (as CaCO3) | 1 | Effluent gross | 3 | 20090531 | [22 empty] | < | 110 | MG/L |  |  | MG/L | max
[12 empty] | 2009 | 2009-06-30 | IL0061727 | ICIS-NPDES | THE AMERICAN COAL COMPANY | 1406 MILE EAST OF GALATIA ILLINOIS | GALATIA | IL | 64340 | Effective | Privately owned facility | 005 |  | 00435 | Acidity, total (as CaCO3) | 1 | Effluent gross | 3 | 20090630 | [22 empty] | < | 103 | MG/L |  |  | MG/L | max
[12 empty] | 2009 | 2009-09-30 | IL0061727 | ICIS-NPDES | THE AMERICAN COAL COMPANY | 1407 MILE EAST OF GALATIA ILLINOIS | GALATIA | IL | 64341 | Effective | Privately owned facility | 005 |  | 00435 | Acidity, total (as CaCO3) | 1 | Effluent gross | 3 | 20090930 | [23 empty] | -76 | MG/L |  |  | MG/L | max
[12 empty] | 2009 | 2009-10-31 | IL0061727 | ICIS-NPDES | THE AMERICAN COAL COMPANY | 1408 MILE EAST OF GALATIA ILLINOIS | GALATIA | IL | 64342 | Effective | Privately owned facility | 005 |  | 00435 | Acidity, total (as CaCO3) | 1 | Effluent gross | 3 | 20091031 | [23 empty] | -78 | MG/L |  |  | MG/L | max
[12 empty] | 2009 | 2009-11-30 | IL0061727 | ICIS-NPDES | THE AMERICAN COAL COMPANY | 1409 MILE EAST OF GALATIA ILLINOIS | GALATIA | IL | 64343 | Effective | Privately owned facility | 005 |  | 00435 | Acidity, total (as CaCO3) | 1 | Effluent gross | 3 | 20091130 | [23 empty] | -104 | MG/L |  |  | MG/L | max
[12 empty] | 2009 | 2009-12-31 | IL0061727 | ICIS-NPDES | THE AMERICAN COAL COMPANY | 1410 MILE EAST OF GALATIA ILLINOIS | GALATIA | IL | 64344 | Effective | Privately owned facility | 005 |  | 00435 | Acidity, total (as CaCO3) | 1 | Effluent gross | 3 | 20091231 | [23 empty] | -110 | MG/L |  |  | MG/L | max
[12 empty] | 2010 | 2010-01-31 | IL0061727 | ICIS-NPDES | THE AMERICAN COAL COMPANY | 1411 MILE EAST OF GALATIA ILLINOIS | GALATIA | IL | 64345 | Effective | Privately owned facility | 005 |  | 00435 | Acidity, total (as CaCO3) | 1 | Effluent gross | 3 | 20100131 | [23 empty] | -112 | MG/L |  |  | MG/L | max
[12 empty] | 2010 | 2010-02-28 | IL0061727 | ICIS-NPDES | THE AMERICAN COAL COMPANY | 1412 MILE EAST OF GALATIA ILLINOIS | GALATIA | IL | 64346 | Effective | Privately owned facility | 005 |  | 00435 | Acidity, total (as CaCO3) | 1 | Effluent gross | 3 | 20100228 | [23 empty] | -114 | MG/L |  |  | MG/L | max
[12 empty] | 2010 | 2010-03-31 | IL0061727 | ICIS-NPDES | THE AMERICAN COAL COMPANY | 1413 MILE EAST OF GALATIA ILLINOIS | GALATIA | IL | 64347 | Effective | Privately owned facility | 005 |  | 00435 | Acidity, total (as CaCO3) | 1 | Effluent gross | 3 | 20100331 | [23 empty] | -104 | MG/L |  |  | MG/L | max
[12 empty] | 2010 | 2010-04-30 | IL0061727 | ICIS-NPDES | THE AMERICAN COAL COMPANY | 1414 MILE EAST OF GALATIA ILLINOIS | GALATIA | IL | 64348 | Effective | Privately owned facility | 005 |  | 00435 | Acidity, total (as CaCO3) | 1 | Effluent gross | 3 | 20100430 | [23 empty] | -118 | MG/L |  |  | MG/L | max
[12 empty] | 2010 | 2010-05-31 | IL0061727 | ICIS-NPDES | THE AMERICAN COAL COMPANY | 1415 MILE EAST OF GALATIA ILLINOIS | GALATIA | IL | 64349 | Effective | Privately owned facility | 005 |  | 00435 | Acidity, total (as CaCO3) | 1 | Effluent gross | 3 | 20100531 | [22 empty] | < | 84 | MG/L |  |  | MG/L | max
[12 empty] | 2010 | 2010-06-30 | IL0061727 | ICIS-NPDES | THE AMERICAN COAL COMPANY | 1416 MILE EAST OF GALATIA ILLINOIS | GALATIA | IL | 64350 | Effective | Privately owned facility | 005 |  | 00435 | Acidity, total (as CaCO3) | 1 | Effluent gross | 3 | 20100630 | [22 empty] | < | 70 | MG/L |  |  | MG/L | max
[12 empty] | 2010 | 2010-07-31 | IL0061727 | ICIS-NPDES | THE AMERICAN COAL COMPANY | 1417 MILE EAST OF GALATIA ILLINOIS | GALATIA | IL | 64351 | Effective | Privately owned facility | 005 |  | 00435 | Acidity, total (as CaCO3) | 1 | Effluent gross | 3 | 20100731 | [22 empty] | < | 76 | MG/L |  |  | MG/L | max
[12 empty] | 2011 | 2011-02-28 | IL0061727 | ICIS-NPDES | THE AMERICAN COAL COMPANY | 1418 MILE EAST OF GALATIA ILLINOIS | GALATIA | IL | 64352 | Effective | Privately owned facility | 005 |  | 00435 | Acidity, total (as CaCO3) | 1 | Effluent gross | 3 | 20110228 | [23 empty] | -102 | MG/L |  |  | MG/L | max
[12 empty] | 2011 | 2011-03-31 | IL0061727 | ICIS-NPDES | THE AMERICAN COAL COMPANY | 1419 MILE EAST OF GALATIA ILLINOIS | GALATIA | IL | 64353 | Effective | Privately owned facility | 005 |  | 00435 | Acidity, total (as CaCO3) | 1 | Effluent gross | 3 | 20110331 | [23 empty] | -102 | MG/L |  |  | MG/L | max
[12 empty] | 2011 | 2011-04-30 | IL0061727 | ICIS-NPDES | THE AMERICAN COAL COMPANY | 1420 MILE EAST OF GALATIA ILLINOIS | GALATIA | IL | 64354 | Effective | Privately owned facility | 005 |  | 00435 | Acidity, total (as CaCO3) | 1 | Effluent gross | 3 | 20110430 | [23 empty] | -100 | MG/L |  |  | MG/L | max
[12 empty] | 2011 | 2011-05-31 | IL0061727 | ICIS-NPDES | THE AMERICAN COAL COMPANY | 1421 MILE EAST OF GALATIA ILLINOIS | GALATIA | IL | 64355 | Effective | Privately owned facility | 005 |  | 00435 | Acidity, total (as CaCO3) | 1 | Effluent gross | 3 | 20110531 | [23 empty] | -50 | MG/L |  |  | MG/L | max
[12 empty] | 2011 | 2011-06-30 | IL0061727 | ICIS-NPDES | THE AMERICAN COAL COMPANY | 1422 MILE EAST OF GALATIA ILLINOIS | GALATIA | IL | 64356 | Effective | Privately owned facility | 005 |  | 00435 | Acidity, total (as CaCO3) | 1 | Effluent gross | 3 | 20110630 | [23 empty] | -63 | MG/L |  |  | MG/L | max
[12 empty] | 2011 | 2011-07-31 | IL0061727 | ICIS-NPDES | THE AMERICAN COAL COMPANY | 1423 MILE EAST OF GALATIA ILLINOIS | GALATIA | IL | 64357 | Effective | Privately owned facility | 005 |  | 00435 | Acidity, total (as CaCO3) | 1 | Effluent gross | 3 | 20110731 | [23 empty] | -57 | MG/L |  |  | MG/L | max
[12 empty] | 2011 | 2011-09-30 | IL0061727 | ICIS-NPDES | THE AMERICAN COAL COMPANY | 1424 MILE EAST OF GALATIA ILLINOIS | GALATIA | IL | 64358 | Effective | Privately owned facility | 005 |  | 00435 | Acidity, total (as CaCO3) | 1 | Effluent gross | 3 | 20110930 | [23 empty] | -70 | MG/L |  |  | MG/L | max
[12 empty] | 2011 | 2011-11-30 | IL0061727 | ICIS-NPDES | THE AMERICAN COAL COMPANY | 1425 MILE EAST OF GALATIA ILLINOIS | GALATIA | IL | 64359 | Effective | Privately owned facility | 005 |  | 00435 | Acidity, total (as CaCO3) | 1 | Effluent gross | 3 | 20111130 | [23 empty] | 0 | MG/L |  |  | MG/L | max
[12 empty] | 2011 | 2011-12-31 | IL0061727 | ICIS-NPDES | THE AMERICAN COAL COMPANY | 1426 MILE EAST OF GALATIA ILLINOIS | GALATIA | IL | 64360 | Effective | Privately owned facility | 005 |  | 00435 | Acidity, total (as CaCO3) | 1 | Effluent gross | 3 | 20111231 | [23 empty] | 0 | MG/L |  |  | MG/L | max
[12 empty] | 2012 | 2012-01-31 | IL0061727 | ICIS-NPDES | THE AMERICAN COAL COMPANY | 1427 MILE EAST OF GALATIA ILLINOIS | GALATIA | IL | 64361 | Effective | Privately owned facility | 005 |  | 00435 | Acidity, total (as CaCO3) | 1 | Effluent gross | 3 | 20120131 | [23 empty] | 0 | MG/L |  |  | MG/L | max
[12 empty] | 2012 | 2012-02-29 | IL0061727 | ICIS-NPDES | THE AMERICAN COAL COMPANY | 1428 MILE EAST OF GALATIA ILLINOIS | GALATIA | IL | 64362 | Effective | Privately owned facility | 005 |  | 00435 | Acidity, total (as CaCO3) | 1 | Effluent gross | 3 | 20120229 | [23 empty] | 0 | MG/L |  |  | MG/L | max
[12 empty] | 2012 | 2012-03-31 | IL0061727 | ICIS-NPDES | THE AMERICAN COAL COMPANY | 1429 MILE EAST OF GALATIA ILLINOIS | GALATIA | IL | 64363 | Effective | Privately owned facility | 005 |  | 00435 | Acidity, total (as CaCO3) | 1 | Effluent gross | 3 | 20120331 | [23 empty] | 0 | MG/L |  |  | MG/L | max
[12 empty] | 2012 | 2012-04-30 | IL0061727 | ICIS-NPDES | THE AMERICAN COAL COMPANY | 1430 MILE EAST OF GALATIA ILLINOIS | GALATIA | IL | 64364 | Effective | Privately owned facility | 005 |  | 00435 | Acidity, total (as CaCO3) | 1 | Effluent gross | 3 | 20120430 | [23 empty] | 0 | MG/L |  |  | MG/L | max
[12 empty] | 2012 | 2012-07-31 | IL0061727 | ICIS-NPDES | THE AMERICAN COAL COMPANY | 1431 MILE EAST OF GALATIA ILLINOIS | GALATIA | IL | 64365 | Effective | Privately owned facility | 005 |  | 00435 | Acidity, total (as CaCO3) | 1 | Effluent gross | 3 | 20120731 | [23 empty] | 0 | MG/L |  |  | MG/L | max
[12 empty] | 2012 | 2012-05-31 | IL0061727 | ICIS-NPDES | THE AMERICAN COAL COMPANY | 1432 MILE EAST OF GALATIA ILLINOIS | GALATIA | IL | 64366 | Effective | Privately owned facility | 005 |  | 00530 | Solids, total suspended | 1 | Effluent gross | 2 | 20120531 | [12 empty] | 6 | MG/L | <= | 35 | MG/L | avg | [5 empty] | 9 | MG/L | <= | 70 | MG/L | max
[12 empty] | 2012 | 2012-06-30 | IL0061727 | ICIS-NPDES | THE AMERICAN COAL COMPANY | 1433 MILE EAST OF GALATIA ILLINOIS | GALATIA | IL | 64367 | Effective | Privately owned facility | 005 |  | 00530 | Solids, total suspended | 1 | Effluent gross | 2 | 20120630 | [12 empty] | 7 | MG/L | <= | 35 | MG/L | avg | [5 empty] | 9 | MG/L | <= | 70 | MG/L | max
[12 empty] | 2007 | 2007-10-31 | IL0061727 | ICIS-NPDES | THE AMERICAN COAL COMPANY | 1434 MILE EAST OF GALATIA ILLINOIS | GALATIA | IL | 64368 | Effective | Privately owned facility | 005 |  | 00530 | Solids, total suspended | 1 | Effluent gross | 3 | 20071031 | [13 empty] | MG/L | <= | 35 | MG/L | avg | [6 empty] | MG/L | <= | 70 | MG/L | max
[12 empty] | 2007 | 2007-11-30 | IL0061727 | ICIS-NPDES | THE AMERICAN COAL COMPANY | 1435 MILE EAST OF GALATIA ILLINOIS | GALATIA | IL | 64369 | Effective | Privately owned facility | 005 |  | 00530 | Solids, total suspended | 1 | Effluent gross | 3 | 20071130 | [13 empty] | MG/L | <= | 35 | MG/L | avg | [6 empty] | MG/L | <= | 70 | MG/L | max
[12 empty] | 2007 | 2007-12-31 | IL0061727 | ICIS-NPDES | THE AMERICAN COAL COMPANY | 1436 MILE EAST OF GALATIA ILLINOIS | GALATIA | IL | 64370 | Effective | Privately owned facility | 005 |  | 00530 | Solids, total suspended | 1 | Effluent gross | 3 | 20071231 | [13 empty] | MG/L | <= | 35 | MG/L | avg | [6 empty] | MG/L | <= | 70 | MG/L | max
[12 empty] | 2008 | 2008-01-31 | IL0061727 | ICIS-NPDES | THE AMERICAN COAL COMPANY | 1437 MILE EAST OF GALATIA ILLINOIS | GALATIA | IL | 64371 | Effective | Privately owned facility | 005 |  | 00530 | Solids, total suspended | 1 | Effluent gross | 3 | 20080131 | [13 empty] | MG/L | <= | 35 | MG/L | avg | [6 empty] | MG/L | <= | 70 | MG/L | max
[12 empty] | 2008 | 2008-02-29 | IL0061727 | ICIS-NPDES | THE AMERICAN COAL COMPANY | 1438 MILE EAST OF GALATIA ILLINOIS | GALATIA | IL | 64372 | Effective | Privately owned facility | 005 |  | 00530 | Solids, total suspended | 1 | Effluent gross | 3 | 20080229 | [13 empty] | MG/L | <= | 35 | MG/L | avg | [6 empty] | MG/L | <= | 70 | MG/L | max
[12 empty] | 2008 | 2008-03-31 | IL0061727 | ICIS-NPDES | THE AMERICAN COAL COMPANY | 1439 MILE EAST OF GALATIA ILLINOIS | GALATIA | IL | 64373 | Effective | Privately owned facility | 005 |  | 00530 | Solids, total suspended | 1 | Effluent gross | 3 | 20080331 | [13 empty] | MG/L | <= | 35 | MG/L | avg | [6 empty] | MG/L | <= | 70 | MG/L | max
[12 empty] | 2008 | 2008-04-30 | IL0061727 | ICIS-NPDES | THE AMERICAN COAL COMPANY | 1440 MILE EAST OF GALATIA ILLINOIS | GALATIA | IL | 64374 | Effective | Privately owned facility | 005 |  | 00530 | Solids, total suspended | 1 | Effluent gross | 3 | 20080430 | [13 empty] | MG/L | <= | 35 | MG/L | avg | [6 empty] | MG/L | <= | 70 | MG/L | max
[12 empty] | 2008 | 2008-05-31 | IL0061727 | ICIS-NPDES | THE AMERICAN COAL COMPANY | 1441 MILE EAST OF GALATIA ILLINOIS | GALATIA | IL | 64375 | Effective | Privately owned facility | 005 |  | 00530 | Solids, total suspended | 1 | Effluent gross | 3 | 20080531 | [13 empty] | MG/L | <= | 35 | MG/L | avg | [6 empty] | MG/L | <= | 70 | MG/L | max
[12 empty] | 2008 | 2008-06-30 | IL0061727 | ICIS-NPDES | THE AMERICAN COAL COMPANY | 1442 MILE EAST OF GALATIA ILLINOIS | GALATIA | IL | 64376 | Effective | Privately owned facility | 005 |  | 00530 | Solids, total suspended | 1 | Effluent gross | 3 | 20080630 | [13 empty] | MG/L | <= | 35 | MG/L | avg | [6 empty] | MG/L | <= | 70 | MG/L | max
[12 empty] | 2008 | 2008-07-31 | IL0061727 | ICIS-NPDES | THE AMERICAN COAL COMPANY | 1443 MILE EAST OF GALATIA ILLINOIS | GALATIA | IL | 64377 | Effective | Privately owned facility | 005 |  | 00530 | Solids, total suspended | 1 | Effluent gross | 3 | 20080731 | [13 empty] | MG/L | <= | 35 | MG/L | avg | [6 empty] | MG/L | <= | 70 | MG/L | max
[12 empty] | 2008 | 2008-08-31 | IL0061727 | ICIS-NPDES | THE AMERICAN COAL COMPANY | 1444 MILE EAST OF GALATIA ILLINOIS | GALATIA | IL | 64378 | Effective | Privately owned facility | 005 |  | 00530 | Solids, total suspended | 1 | Effluent gross | 3 | 20080831 | [13 empty] | MG/L | <= | 35 | MG/L | avg | [6 empty] | MG/L | <= | 70 | MG/L | max
[12 empty] | 2008 | 2008-09-30 | IL0061727 | ICIS-NPDES | THE AMERICAN COAL COMPANY | 1445 MILE EAST OF GALATIA ILLINOIS | GALATIA | IL | 64379 | Effective | Privately owned facility | 005 |  | 00530 | Solids, total suspended | 1 | Effluent gross | 3 | 20080930 | [13 empty] | MG/L | <= | 35 | MG/L | avg | [6 empty] | MG/L | <= | 70 | MG/L | max
[12 empty] | 2008 | 2008-10-31 | IL0061727 | ICIS-NPDES | THE AMERICAN COAL COMPANY | 1446 MILE EAST OF GALATIA ILLINOIS | GALATIA | IL | 64380 | Effective | Privately owned facility | 005 |  | 00530 | Solids, total suspended | 1 | Effluent gross | 3 | 20081031 | [13 empty] | MG/L | <= | 35 | MG/L | avg | [6 empty] | MG/L | <= | 70 | MG/L | max
[12 empty] | 2008 | 2008-11-30 | IL0061727 | ICIS-NPDES | THE AMERICAN COAL COMPANY | 1447 MILE EAST OF GALATIA ILLINOIS | GALATIA | IL | 64381 | Effective | Privately owned facility | 005 |  | 00530 | Solids, total suspended | 1 | Effluent gross | 3 | 20081130 | [13 empty] | MG/L | <= | 35 | MG/L | avg | [6 empty] | MG/L | <= | 70 | MG/L | max
[12 empty] | 2008 | 2008-12-31 | IL0061727 | ICIS-NPDES | THE AMERICAN COAL COMPANY | 1448 MILE EAST OF GALATIA ILLINOIS | GALATIA | IL | 64382 | Effective | Privately owned facility | 005 |  | 00530 | Solids, total suspended | 1 | Effluent gross | 3 | 20081231 | [13 empty] | MG/L | <= | 35 | MG/L | avg | [6 empty] | MG/L | <= | 70 | MG/L | max
[12 empty] | 2009 | 2009-01-31 | IL0061727 | ICIS-NPDES | THE AMERICAN COAL COMPANY | 1449 MILE EAST OF GALATIA ILLINOIS | GALATIA | IL | 64383 | Effective | Privately owned facility | 005 |  | 00530 | Solids, total suspended | 1 | Effluent gross | 3 | 20090131 |  | 2 | MG/L |  |  | MG/L | min | [5 empty] | 2 | MG/L | <= | 35 | MG/L | avg | [5 empty] | 2 | MG/L | <= | 70 | MG/L | max
[12 empty] | 2009 | 2009-02-28 | IL0061727 | ICIS-NPDES | THE AMERICAN COAL COMPANY | 1450 MILE EAST OF GALATIA ILLINOIS | GALATIA | IL | 64384 | Effective | Privately owned facility | 005 |  | 00530 | Solids, total suspended | 1 | Effluent gross | 3 | 20090228 |  | 4 | MG/L |  |  | MG/L | min | [5 empty] | 4 | MG/L | <= | 35 | MG/L | avg | [5 empty] | 4 | MG/L | <= | 70 | MG/L | max
[12 empty] | 2009 | 2009-03-31 | IL0061727 | ICIS-NPDES | THE AMERICAN COAL COMPANY | 1451 MILE EAST OF GALATIA ILLINOIS | GALATIA | IL | 64385 | Effective | Privately owned facility | 005 |  | 00530 | Solids, total suspended | 1 | Effluent gross | 3 | 20090331 |  | 12 | MG/L |  |  | MG/L | min | [5 empty] | 12 | MG/L | <= | 35 | MG/L | avg | [5 empty] | 12 | MG/L | <= | 70 | MG/L | max
[12 empty] | 2009 | 2009-04-30 | IL0061727 | ICIS-NPDES | THE AMERICAN COAL COMPANY | 1452 MILE EAST OF GALATIA ILLINOIS | GALATIA | IL | 64386 | Effective | Privately owned facility | 005 |  | 00530 | Solids, total suspended | 1 | Effluent gross | 3 | 20090430 |  | 6 | MG/L |  |  | MG/L | min | [5 empty] | 6 | MG/L | <= | 35 | MG/L | avg | [5 empty] | 6 | MG/L | <= | 70 | MG/L | max
[12 empty] | 2009 | 2009-05-31 | IL0061727 | ICIS-NPDES | THE AMERICAN COAL COMPANY | 1453 MILE EAST OF GALATIA ILLINOIS | GALATIA | IL | 64387 | Effective | Privately owned facility | 005 |  | 00530 | Solids, total suspended | 1 | Effluent gross | 3 | 20090531 |  | 9 | MG/L |  |  | MG/L | min | [5 empty] | 9 | MG/L | <= | 35 | MG/L | avg | [5 empty] | 9 | MG/L | <= | 70 | MG/L | max
[12 empty] | 2009 | 2009-06-30 | IL0061727 | ICIS-NPDES | THE AMERICAN COAL COMPANY | 1454 MILE EAST OF GALATIA ILLINOIS | GALATIA | IL | 64388 | Effective | Privately owned facility | 005 |  | 00530 | Solids, total suspended | 1 | Effluent gross | 3 | 20090630 |  | 8 | MG/L |  |  | MG/L | min | [5 empty] | 8 | MG/L | <= | 35 | MG/L | avg | [5 empty] | 8 | MG/L | <= | 70 | MG/L | max
[12 empty] | 2009 | 2009-07-31 | IL0061727 | ICIS-NPDES | THE AMERICAN COAL COMPANY | 1455 MILE EAST OF GALATIA ILLINOIS | GALATIA | IL | 64389 | Effective | Privately owned facility | 005 |  | 00530 | Solids, total suspended | 1 | Effluent gross | 3 | 20090731 | [13 empty] | MG/L | <= | 35 | MG/L | avg | [6 empty] | MG/L | <= | 70 | MG/L | max
[12 empty] | 2009 | 2009-08-31 | IL0061727 | ICIS-NPDES | THE AMERICAN COAL COMPANY | 1456 MILE EAST OF GALATIA ILLINOIS | GALATIA | IL | 64390 | Effective | Privately owned facility | 005 |  | 00530 | Solids, total suspended | 1 | Effluent gross | 3 | 20090831 | [13 empty] | MG/L | <= | 35 | MG/L | avg | [6 empty] | MG/L | <= | 70 | MG/L | max
[12 empty] | 2009 | 2009-09-30 | IL0061727 | ICIS-NPDES | THE AMERICAN COAL COMPANY | 1457 MILE EAST OF GALATIA ILLINOIS | GALATIA | IL | 64391 | Effective | Privately owned facility | 005 |  | 00530 | Solids, total suspended | 1 | Effluent gross | 3 | 20090930 |  | 22 | MG/L |  |  | MG/L | min | [5 empty] | 22 | MG/L | <= | 35 | MG/L | avg | [5 empty] | 22 | MG/L | <= | 70 | MG/L | max
[12 empty] | 2009 | 2009-10-31 | IL0061727 | ICIS-NPDES | THE AMERICAN COAL COMPANY | 1458 MILE EAST OF GALATIA ILLINOIS | GALATIA | IL | 64392 | Effective | Privately owned facility | 005 |  | 00530 | Solids, total suspended | 1 | Effluent gross | 3 | 20091031 |  | 12 | MG/L |  |  | MG/L | min | [5 empty] | 12 | MG/L | <= | 35 | MG/L | avg | [5 empty] | 12 | MG/L | <= | 70 | MG/L | max
[12 empty] | 2009 | 2009-11-30 | IL0061727 | ICIS-NPDES | THE AMERICAN COAL COMPANY | 1459 MILE EAST OF GALATIA ILLINOIS | GALATIA | IL | 64393 | Effective | Privately owned facility | 005 |  | 00530 | Solids, total suspended | 1 | Effluent gross | 3 | 20091130 |  | 7 | MG/L |  |  | MG/L | min | [5 empty] | 7 | MG/L | <= | 35 | MG/L | avg | [5 empty] | 7 | MG/L | <= | 70 | MG/L | max
[12 empty] | 2009 | 2009-12-31 | IL0061727 | ICIS-NPDES | THE AMERICAN COAL COMPANY | 1460 MILE EAST OF GALATIA ILLINOIS | GALATIA | IL | 64394 | Effective | Privately owned facility | 005 |  | 00530 | Solids, total suspended | 1 | Effluent gross | 3 | 20091231 |  | 3 | MG/L |  |  | MG/L | min | [5 empty] | 3 | MG/L | <= | 35 | MG/L | avg | [5 empty] | 3 | MG/L | <= | 70 | MG/L | max
[12 empty] | 2010 | 2010-01-31 | IL0061727 | ICIS-NPDES | THE AMERICAN COAL COMPANY | 1461 MILE EAST OF GALATIA ILLINOIS | GALATIA | IL | 64395 | Effective | Privately owned facility | 005 |  | 00530 | Solids, total suspended | 1 | Effluent gross | 3 | 20100131 |  | 5 | MG/L |  |  | MG/L | min | [5 empty] | 5 | MG/L | <= | 35 | MG/L | avg | [5 empty] | 5 | MG/L | <= | 70 | MG/L | max
[12 empty] | 2010 | 2010-02-28 | IL0061727 | ICIS-NPDES | THE AMERICAN COAL COMPANY | 1462 MILE EAST OF GALATIA ILLINOIS | GALATIA | IL | 64396 | Effective | Privately owned facility | 005 |  | 00530 | Solids, total suspended | 1 | Effluent gross | 3 | 20100228 |  | 12 | MG/L |  |  | MG/L | min | [5 empty] | 12 | MG/L | <= | 35 | MG/L | avg | [5 empty] | 12 | MG/L | <= | 70 | MG/L | max
[12 empty] | 2010 | 2010-03-31 | IL0061727 | ICIS-NPDES | THE AMERICAN COAL COMPANY | 1463 MILE EAST OF GALATIA ILLINOIS | GALATIA | IL | 64397 | Effective | Privately owned facility | 005 |  | 00530 | Solids, total suspended | 1 | Effluent gross | 3 | 20100331 |  | 19 | MG/L |  |  | MG/L | min | [5 empty] | 19 | MG/L | <= | 35 | MG/L | avg | [5 empty] | 19 | MG/L | <= | 70 | MG/L | max
[12 empty] | 2010 | 2010-04-30 | IL0061727 | ICIS-NPDES | THE AMERICAN COAL COMPANY | 1464 MILE EAST OF GALATIA ILLINOIS | GALATIA | IL | 64398 | Effective | Privately owned facility | 005 |  | 00530 | Solids, total suspended | 1 | Effluent gross | 3 | 20100430 |  | 5 | MG/L |  |  | MG/L | min | [5 empty] | 5 | MG/L | <= | 35 | MG/L | avg | [5 empty] | 5 | MG/L | <= | 70 | MG/L | max
[12 empty] | 2010 | 2010-05-31 | IL0061727 | ICIS-NPDES | THE AMERICAN COAL COMPANY | 1465 MILE EAST OF GALATIA ILLINOIS | GALATIA | IL | 64399 | Effective | Privately owned facility | 005 |  | 00530 | Solids, total suspended | 1 | Effluent gross | 3 | 20100531 |  | 6 | MG/L |  |  | MG/L | min | [5 empty] | 6 | MG/L | <= | 35 | MG/L | avg | [5 empty] | 6 | MG/L | <= | 70 | MG/L | max
[12 empty] | 2010 | 2010-06-30 | IL0061727 | ICIS-NPDES | THE AMERICAN COAL COMPANY | 1466 MILE EAST OF GALATIA ILLINOIS | GALATIA | IL | 64400 | Effective | Privately owned facility | 005 |  | 00530 | Solids, total suspended | 1 | Effluent gross | 3 | 20100630 |  | 14 | MG/L |  |  | MG/L | min | [5 empty] | 14 | MG/L | <= | 35 | MG/L | avg | [5 empty] | 14 | MG/L | <= | 70 | MG/L | max
[12 empty] | 2010 | 2010-07-31 | IL0061727 | ICIS-NPDES | THE AMERICAN COAL COMPANY | 1467 MILE EAST OF GALATIA ILLINOIS | GALATIA | IL | 64401 | Effective | Privately owned facility | 005 |  | 00530 | Solids, total suspended | 1 | Effluent gross | 3 | 20100731 |  | 12 | MG/L |  |  | MG/L | min | [5 empty] | 12 | MG/L | <= | 35 | MG/L | avg | [5 empty] | 12 | MG/L | <= | 70 | MG/L | max
[12 empty] | 2010 | 2010-08-31 | IL0061727 | ICIS-NPDES | THE AMERICAN COAL COMPANY | 1468 MILE EAST OF GALATIA ILLINOIS | GALATIA | IL | 64402 | Effective | Privately owned facility | 005 |  | 00530 | Solids, total suspended | 1 | Effluent gross | 3 | 20100831 | [13 empty] | MG/L | <= | 35 | MG/L | avg | [6 empty] | MG/L | <= | 70 | MG/L | max
[12 empty] | 2010 | 2010-09-30 | IL0061727 | ICIS-NPDES | THE AMERICAN COAL COMPANY | 1469 MILE EAST OF GALATIA ILLINOIS | GALATIA | IL | 64403 | Effective | Privately owned facility | 005 |  | 00530 | Solids, total suspended | 1 | Effluent gross | 3 | 20100930 | [13 empty] | MG/L | <= | 35 | MG/L | avg | [6 empty] | MG/L | <= | 70 | MG/L | max
[12 empty] | 2010 | 2010-10-31 | IL0061727 | ICIS-NPDES | THE AMERICAN COAL COMPANY | 1470 MILE EAST OF GALATIA ILLINOIS | GALATIA | IL | 64404 | Effective | Privately owned facility | 005 |  | 00530 | Solids, total suspended | 1 | Effluent gross | 3 | 20101031 | [13 empty] | MG/L | <= | 35 | MG/L | avg | [6 empty] | MG/L | <= | 70 | MG/L | max
[12 empty] | 2010 | 2010-11-30 | IL0061727 | ICIS-NPDES | THE AMERICAN COAL COMPANY | 1471 MILE EAST OF GALATIA ILLINOIS | GALATIA | IL | 64405 | Effective | Privately owned facility | 005 |  | 00530 | Solids, total suspended | 1 | Effluent gross | 3 | 20101130 | [13 empty] | MG/L | <= | 35 | MG/L | avg | [6 empty] | MG/L | <= | 70 | MG/L | max
[12 empty] | 2010 | 2010-12-31 | IL0061727 | ICIS-NPDES | THE AMERICAN COAL COMPANY | 1472 MILE EAST OF GALATIA ILLINOIS | GALATIA | IL | 64406 | Effective | Privately owned facility | 005 |  | 00530 | Solids, total suspended | 1 | Effluent gross | 3 | 20101231 | [13 empty] | MG/L | <= | 35 | MG/L | avg | [6 empty] | MG/L | <= | 70 | MG/L | max
[12 empty] | 2011 | 2011-01-31 | IL0061727 | ICIS-NPDES | THE AMERICAN COAL COMPANY | 1473 MILE EAST OF GALATIA ILLINOIS | GALATIA | IL | 64407 | Effective | Privately owned facility | 005 |  | 00530 | Solids, total suspended | 1 | Effluent gross | 3 | 20110131 | [13 empty] | MG/L | <= | 35 | MG/L | avg | [6 empty] | MG/L | <= | 70 | MG/L | max
[12 empty] | 2011 | 2011-02-28 | IL0061727 | ICIS-NPDES | THE AMERICAN COAL COMPANY | 1474 MILE EAST OF GALATIA ILLINOIS | GALATIA | IL | 64408 | Effective | Privately owned facility | 005 |  | 00530 | Solids, total suspended | 1 | Effluent gross | 3 | 20110228 | < | 2 | MG/L |  |  | MG/L | min |  |  |  |  | < | 2 | MG/L | <= | 35 | MG/L | avg | [5 empty] | 3 | MG/L | <= | 70 | MG/L | max
[12 empty] | 2011 | 2011-03-31 | IL0061727 | ICIS-NPDES | THE AMERICAN COAL COMPANY | 1475 MILE EAST OF GALATIA ILLINOIS | GALATIA | IL | 64409 | Effective | Privately owned facility | 005 |  | 00530 | Solids, total suspended | 1 | Effluent gross | 3 | 20110331 |  | 4 | MG/L |  |  | MG/L | min | [5 empty] | 7.5 | MG/L | <= | 35 | MG/L | avg | [5 empty] | 10 | MG/L | <= | 70 | MG/L | max
[12 empty] | 2011 | 2011-04-30 | IL0061727 | ICIS-NPDES | THE AMERICAN COAL COMPANY | 1476 MILE EAST OF GALATIA ILLINOIS | GALATIA | IL | 64410 | Effective | Privately owned facility | 005 |  | 00530 | Solids, total suspended | 1 | Effluent gross | 3 | 20110430 |  | 4 | MG/L |  |  | MG/L | min | [5 empty] | 9 | MG/L | <= | 35 | MG/L | avg | [5 empty] | 15 | MG/L | <= | 70 | MG/L | max
[12 empty] | 2011 | 2011-05-31 | IL0061727 | ICIS-NPDES | THE AMERICAN COAL COMPANY | 1477 MILE EAST OF GALATIA ILLINOIS | GALATIA | IL | 64411 | Effective | Privately owned facility | 005 |  | 00530 | Solids, total suspended | 1 | Effluent gross | 3 | 20110531 |  | 2 | MG/L |  |  | MG/L | min | [5 empty] | 7 | MG/L | <= | 35 | MG/L | avg | [5 empty] | 12 | MG/L | <= | 70 | MG/L | max
[12 empty] | 2011 | 2011-06-30 | IL0061727 | ICIS-NPDES | THE AMERICAN COAL COMPANY | 1478 MILE EAST OF GALATIA ILLINOIS | GALATIA | IL | 64412 | Effective | Privately owned facility | 005 |  | 00530 | Solids, total suspended | 1 | Effluent gross | 3 | 20110630 |  | 19 | MG/L |  |  | MG/L | min | [5 empty] | 23 | MG/L | <= | 35 | MG/L | avg | [5 empty] | 27 | MG/L | <= | 70 | MG/L | max
[12 empty] | 2011 | 2011-07-31 | IL0061727 | ICIS-NPDES | THE AMERICAN COAL COMPANY | 1479 MILE EAST OF GALATIA ILLINOIS | GALATIA | IL | 64413 | Effective | Privately owned facility | 005 |  | 00530 | Solids, total suspended | 1 | Effluent gross | 3 | 20110731 |  | 11 | MG/L |  |  | MG/L | min | [5 empty] | 11 | MG/L | <= | 35 | MG/L | avg | [5 empty] | 11 | MG/L | <= | 70 | MG/L | max
[12 empty] | 2011 | 2011-08-31 | IL0061727 | ICIS-NPDES | THE AMERICAN COAL COMPANY | 1480 MILE EAST OF GALATIA ILLINOIS | GALATIA | IL | 64414 | Effective | Privately owned facility | 005 |  | 00530 | Solids, total suspended | 1 | Effluent gross | 3 | 20110831 | [13 empty] | MG/L | <= | 35 | MG/L | avg | [6 empty] | MG/L | <= | 70 | MG/L | max
[12 empty] | 2011 | 2011-09-30 | IL0061727 | ICIS-NPDES | THE AMERICAN COAL COMPANY | 1481 MILE EAST OF GALATIA ILLINOIS | GALATIA | IL | 64415 | Effective | Privately owned facility | 005 |  | 00530 | Solids, total suspended | 1 | Effluent gross | 3 | 20110930 |  | 4 | MG/L |  |  | MG/L | min | [5 empty] | 4 | MG/L | <= | 35 | MG/L | avg | [5 empty] | 4 | MG/L | <= | 70 | MG/L | max
[12 empty] | 2011 | 2011-10-31 | IL0061727 | ICIS-NPDES | THE AMERICAN COAL COMPANY | 1482 MILE EAST OF GALATIA ILLINOIS | GALATIA | IL | 64416 | Effective | Privately owned facility | 005 |  | 00530 | Solids, total suspended | 1 | Effluent gross | 3 | 20111031 | [13 empty] | MG/L | <= | 35 | MG/L | avg | [6 empty] | MG/L | <= | 70 | MG/L | max
[12 empty] | 2011 | 2011-11-30 | IL0061727 | ICIS-NPDES | THE AMERICAN COAL COMPANY | 1483 MILE EAST OF GALATIA ILLINOIS | GALATIA | IL | 64417 | Effective | Privately owned facility | 005 |  | 00530 | Solids, total suspended | 1 | Effluent gross | 3 | 20111130 |  | 2 | MG/L |  |  | MG/L | min | [5 empty] | 2 | MG/L | <= | 35 | MG/L | avg | [5 empty] | 2 | MG/L | <= | 70 | MG/L | max
[12 empty] | 2011 | 2011-12-31 | IL0061727 | ICIS-NPDES | THE AMERICAN COAL COMPANY | 1484 MILE EAST OF GALATIA ILLINOIS | GALATIA | IL | 64418 | Effective | Privately owned facility | 005 |  | 00530 | Solids, total suspended | 1 | Effluent gross | 3 | 20111231 |  | 2 | MG/L |  |  | MG/L | min | [5 empty] | 2 | MG/L | <= | 35 | MG/L | avg | [5 empty] | 2 | MG/L | <= | 70 | MG/L | max
[12 empty] | 2012 | 2012-01-31 | IL0061727 | ICIS-NPDES | THE AMERICAN COAL COMPANY | 1485 MILE EAST OF GALATIA ILLINOIS | GALATIA | IL | 64419 | Effective | Privately owned facility | 005 |  | 00530 | Solids, total suspended | 1 | Effluent gross | 3 | 20120131 |  | 5 | MG/L |  |  | MG/L | min | [5 empty] | 5 | MG/L | <= | 35 | MG/L | avg | [5 empty] | 5 | MG/L | <= | 70 | MG/L | max
[12 empty] | 2012 | 2012-02-29 | IL0061727 | ICIS-NPDES | THE AMERICAN COAL COMPANY | 1486 MILE EAST OF GALATIA ILLINOIS | GALATIA | IL | 64420 | Effective | Privately owned facility | 005 |  | 00530 | Solids, total suspended | 1 | Effluent gross | 3 | 20120229 |  | 2 | MG/L |  |  | MG/L | min | [5 empty] | 2.5 | MG/L | <= | 35 | MG/L | avg | [5 empty] | 3 | MG/L | <= | 70 | MG/L | max
[12 empty] | 2012 | 2012-03-31 | IL0061727 | ICIS-NPDES | THE AMERICAN COAL COMPANY | 1487 MILE EAST OF GALATIA ILLINOIS | GALATIA | IL | 64421 | Effective | Privately owned facility | 005 |  | 00530 | Solids, total suspended | 1 | Effluent gross | 3 | 20120331 |  | 6 | MG/L |  |  | MG/L | min | [5 empty] | 6 | MG/L | <= | 35 | MG/L | avg | [5 empty] | 6 | MG/L | <= | 70 | MG/L | max
[12 empty] | 2012 | 2012-04-30 | IL0061727 | ICIS-NPDES | THE AMERICAN COAL COMPANY | 1488 MILE EAST OF GALATIA ILLINOIS | GALATIA | IL | 64422 | Effective | Privately owned facility | 005 |  | 00530 | Solids, total suspended | 1 | Effluent gross | 3 | 20120430 |  | 2 | MG/L |  |  | MG/L | min | [5 empty] | 2 | MG/L | <= | 35 | MG/L | avg | [5 empty] | 2 | MG/L | <= | 70 | MG/L | max
[12 empty] | 2012 | 2012-07-31 | IL0061727 | ICIS-NPDES | THE AMERICAN COAL COMPANY | 1489 MILE EAST OF GALATIA ILLINOIS | GALATIA | IL | 64423 | Effective | Privately owned facility | 005 |  | 00530 | Solids, total suspended | 1 | Effluent gross | 3 | 20120731 | [12 empty] | 3 | MG/L | <= | 35 | MG/L | avg | [5 empty] | 3 | MG/L | <= | 70 | MG/L | max
[12 empty] | 2012 | 2012-08-31 | IL0061727 | ICIS-NPDES | THE AMERICAN COAL COMPANY | 1490 MILE EAST OF GALATIA ILLINOIS | GALATIA | IL | 64424 | Effective | Privately owned facility | 005 |  | 00530 | Solids, total suspended | 1 | Effluent gross | 3 | 20120831 | [13 empty] | MG/L | <= | 35 | MG/L | avg | [6 empty] | MG/L | <= | 70 | MG/L | max
[12 empty] | 2012 | 2012-09-30 | IL0061727 | ICIS-NPDES | THE AMERICAN COAL COMPANY | 1491 MILE EAST OF GALATIA ILLINOIS | GALATIA | IL | 64425 | Effective | Privately owned facility | 005 |  | 00530 | Solids, total suspended | 1 | Effluent gross | 3 | 20120930 | [13 empty] | MG/L | <= | 35 | MG/L | avg | [6 empty] | MG/L | <= | 70 | MG/L | max
[12 empty] | 2007 | 2007-10-31 | IL0061727 | ICIS-NPDES | THE AMERICAN COAL COMPANY | 1492 MILE EAST OF GALATIA ILLINOIS | GALATIA | IL | 64426 | Effective | Privately owned facility | 005 |  | 00545 | Solids, settleable | 1 | Effluent gross | 3 | 20071031 | [24 empty] | ML/L | <= | 0.5 | ML/L | max
[12 empty] | 2008 | 2008-01-31 | IL0061727 | ICIS-NPDES | THE AMERICAN COAL COMPANY | 1493 MILE EAST OF GALATIA ILLINOIS | GALATIA | IL | 64427 | Effective | Privately owned facility | 005 |  | 00545 | Solids, settleable | 1 | Effluent gross | 3 | 20080131 | [24 empty] | ML/L | <= | 0.5 | ML/L | max
[12 empty] | 2008 | 2008-04-30 | IL0061727 | ICIS-NPDES | THE AMERICAN COAL COMPANY | 1494 MILE EAST OF GALATIA ILLINOIS | GALATIA | IL | 64428 | Effective | Privately owned facility | 005 |  | 00545 | Solids, settleable | 1 | Effluent gross | 3 | 20080430 | [24 empty] | ML/L | <= | 0.5 | ML/L | max
[12 empty] | 2008 | 2008-07-31 | IL0061727 | ICIS-NPDES | THE AMERICAN COAL COMPANY | 1495 MILE EAST OF GALATIA ILLINOIS | GALATIA | IL | 64429 | Effective | Privately owned facility | 005 |  | 00545 | Solids, settleable | 1 | Effluent gross | 3 | 20080731 | [24 empty] | ML/L | <= | 0.5 | ML/L | max
[12 empty] | 2008 | 2008-10-31 | IL0061727 | ICIS-NPDES | THE AMERICAN COAL COMPANY | 1496 MILE EAST OF GALATIA ILLINOIS | GALATIA | IL | 64430 | Effective | Privately owned facility | 005 |  | 00545 | Solids, settleable | 1 | Effluent gross | 3 | 20081031 | [24 empty] | ML/L | <= | 0.5 | ML/L | max
[12 empty] | 2009 | 2009-01-31 | IL0061727 | ICIS-NPDES | THE AMERICAN COAL COMPANY | 1497 MILE EAST OF GALATIA ILLINOIS | GALATIA | IL | 64431 | Effective | Privately owned facility | 005 |  | 00545 | Solids, settleable | 1 | Effluent gross | 3 | 20090131 | [22 empty] | < | 0.5 | ML/L | <= | 0.5 | ML/L | max
[12 empty] | 2009 | 2009-04-30 | IL0061727 | ICIS-NPDES | THE AMERICAN COAL COMPANY | 1498 MILE EAST OF GALATIA ILLINOIS | GALATIA | IL | 64432 | Effective | Privately owned facility | 005 |  | 00545 | Solids, settleable | 1 | Effluent gross | 3 | 20090430 | [22 empty] | < | 0.05 | ML/L | <= | 0.5 | ML/L | max
[12 empty] | 2009 | 2009-07-31 | IL0061727 | ICIS-NPDES | THE AMERICAN COAL COMPANY | 1499 MILE EAST OF GALATIA ILLINOIS | GALATIA | IL | 64433 | Effective | Privately owned facility | 005 |  | 00545 | Solids, settleable | 1 | Effluent gross | 3 | 20090731 | [22 empty] | < | 0.05 | ML/L | <= | 0.5 | ML/L | max
[12 empty] | 2009 | 2009-10-31 | IL0061727 | ICIS-NPDES | THE AMERICAN COAL COMPANY | 1500 MILE EAST OF GALATIA ILLINOIS | GALATIA | IL | 64434 | Effective | Privately owned facility | 005 |  | 00545 | Solids, settleable | 1 | Effluent gross | 3 | 20091031 | [22 empty] | < | 0.05 | ML/L | <= | 0.5 | ML/L | max
[12 empty] | 2010 | 2010-01-31 | IL0061727 | ICIS-NPDES | THE AMERICAN COAL COMPANY | 1501 MILE EAST OF GALATIA ILLINOIS | GALATIA | IL | 64435 | Effective | Privately owned facility | 005 |  | 00545 | Solids, settleable | 1 | Effluent gross | 3 | 20100131 | [22 empty] | < | 0.5 | ML/L | <= | 0.5 | ML/L | max
[12 empty] | 2010 | 2010-04-30 | IL0061727 | ICIS-NPDES | THE AMERICAN COAL COMPANY | 1502 MILE EAST OF GALATIA ILLINOIS | GALATIA | IL | 64436 | Effective | Privately owned facility | 005 |  | 00545 | Solids, settleable | 1 | Effluent gross | 3 | 20100430 | [22 empty] | < | 0.05 | ML/L | <= | 0.5 | ML/L | max
[12 empty] | 2010 | 2010-07-31 | IL0061727 | ICIS-NPDES | THE AMERICAN COAL COMPANY | 1503 MILE EAST OF GALATIA ILLINOIS | GALATIA | IL | 64437 | Effective | Privately owned facility | 005 |  | 00545 | Solids, settleable | 1 | Effluent gross | 3 | 20100731 | [23 empty] | 0.05 | ML/L | <= | 0.5 | ML/L | max
[12 empty] | 2010 | 2010-10-31 | IL0061727 | ICIS-NPDES | THE AMERICAN COAL COMPANY | 1504 MILE EAST OF GALATIA ILLINOIS | GALATIA | IL | 64438 | Effective | Privately owned facility | 005 |  | 00545 | Solids, settleable | 1 | Effluent gross | 3 | 20101031 | [24 empty] | ML/L | <= | 0.5 | ML/L | max
[12 empty] | 2011 | 2011-01-31 | IL0061727 | ICIS-NPDES | THE AMERICAN COAL COMPANY | 1505 MILE EAST OF GALATIA ILLINOIS | GALATIA | IL | 64439 | Effective | Privately owned facility | 005 |  | 00545 | Solids, settleable | 1 | Effluent gross | 3 | 20110131 | [24 empty] | ML/L | <= | 0.5 | ML/L | max
[12 empty] | 2011 | 2011-04-30 | IL0061727 | ICIS-NPDES | THE AMERICAN COAL COMPANY | 1506 MILE EAST OF GALATIA ILLINOIS | GALATIA | IL | 64440 | Effective | Privately owned facility | 005 |  | 00545 | Solids, settleable | 1 | Effluent gross | 3 | 20110430 | [22 empty] | < | 0.1 | MG/L | <= | 0.5 | ML/L | max | effluent | E90 |  | 0
[12 empty] | 2011 | 2011-07-31 | IL0061727 | ICIS-NPDES | THE AMERICAN COAL COMPANY | 1507 MILE EAST OF GALATIA ILLINOIS | GALATIA | IL | 64441 | Effective | Privately owned facility | 005 |  | 00545 | Solids, settleable | 1 | Effluent gross | 3 | 20110731 | [22 empty] | < | 0.1 | ML/L | <= | 0.5 | ML/L | max
[12 empty] | 2011 | 2011-10-31 | IL0061727 | ICIS-NPDES | THE AMERICAN COAL COMPANY | 1508 MILE EAST OF GALATIA ILLINOIS | GALATIA | IL | 64442 | Effective | Privately owned facility | 005 |  | 00545 | Solids, settleable | 1 | Effluent gross | 3 | 20111031 | [22 empty] | < | 0.1 | ML/L | <= | 0.5 | ML/L | max
[12 empty] | 2012 | 2012-01-31 | IL0061727 | ICIS-NPDES | THE AMERICAN COAL COMPANY | 1509 MILE EAST OF GALATIA ILLINOIS | GALATIA | IL | 64443 | Effective | Privately owned facility | 005 |  | 00545 | Solids, settleable | 1 | Effluent gross | 3 | 20120131 | [23 empty] | 0.1 | ML/L | <= | 0.5 | ML/L | max
[12 empty] | 2012 | 2012-04-30 | IL0061727 | ICIS-NPDES | THE AMERICAN COAL COMPANY | 1510 MILE EAST OF GALATIA ILLINOIS | GALATIA | IL | 64444 | Effective | Privately owned facility | 005 |  | 00545 | Solids, settleable | 1 | Effluent gross | 3 | 20120430 | [22 empty] | < | 0.1 | ML/L | <= | 0.5 | ML/L | max
[12 empty] | 2012 | 2012-06-30 | IL0061727 | ICIS-NPDES | THE AMERICAN COAL COMPANY | 1511 MILE EAST OF GALATIA ILLINOIS | GALATIA | IL | 64445 | Effective | Privately owned facility | 005 |  | 00545 | Solids, settleable | 1 | Effluent gross | 3 | 20120630 | [24 empty] | ML/L | <= | 0.5 | ML/L | max
[12 empty] | 2012 | 2012-09-30 | IL0061727 | ICIS-NPDES | THE AMERICAN COAL COMPANY | 1512 MILE EAST OF GALATIA ILLINOIS | GALATIA | IL | 64446 | Effective | Privately owned facility | 005 |  | 00545 | Solids, settleable | 1 | Effluent gross | 3 | 20120930 | [24 empty] | ML/L | <= | 0.5 | ML/L | max
[12 empty] | 2012 | 2012-05-31 | IL0061727 | ICIS-NPDES | THE AMERICAN COAL COMPANY | 1513 MILE EAST OF GALATIA ILLINOIS | GALATIA | IL | 64447 | Effective | Privately owned facility | 005 |  | 00900 | Hardness, total (as CaCO3) | 1 | Effluent gross | 2 | 20120531 | [23 empty] | 216 | MG/L |  |  | MG/L | max
[12 empty] | 2012 | 2012-06-30 | IL0061727 | ICIS-NPDES | THE AMERICAN COAL COMPANY | 1514 MILE EAST OF GALATIA ILLINOIS | GALATIA | IL | 64448 | Effective | Privately owned facility | 005 |  | 00900 | Hardness, total (as CaCO3) | 1 | Effluent gross | 2 | 20120630 | [23 empty] | 200 | MG/L |  |  | MG/L | max
[12 empty] | 2012 | 2012-07-31 | IL0061727 | ICIS-NPDES | THE AMERICAN COAL COMPANY | 1515 MILE EAST OF GALATIA ILLINOIS | GALATIA | IL | 64449 | Effective | Privately owned facility | 005 |  | 00900 | Hardness, total (as CaCO3) | 1 | Effluent gross | 3 | 20120731 | [23 empty] | 208 | MG/L |  |  | MG/L | max
[12 empty] | 2012 | 2012-05-31 | IL0061727 | ICIS-NPDES | THE AMERICAN COAL COMPANY | 1516 MILE EAST OF GALATIA ILLINOIS | GALATIA | IL | 64450 | Effective | Privately owned facility | 005 |  | 00940 | Chloride (as Cl) | 1 | Effluent gross | 2 | 20120531 | [23 empty] | 15.5 | MG/L | <= | 500 | MG/L | max
[12 empty] | 2012 | 2012-06-30 | IL0061727 | ICIS-NPDES | THE AMERICAN COAL COMPANY | 1517 MILE EAST OF GALATIA ILLINOIS | GALATIA | IL | 64451 | Effective | Privately owned facility | 005 |  | 00940 | Chloride (as Cl) | 1 | Effluent gross | 2 | 20120630 | [23 empty] | 17.2 | MG/L | <= | 500 | MG/L | max
[12 empty] | 2007 | 2007-10-31 | IL0061727 | ICIS-NPDES | THE AMERICAN COAL COMPANY | 1518 MILE EAST OF GALATIA ILLINOIS | GALATIA | IL | 64452 | Effective | Privately owned facility | 005 |  | 00940 | Chloride (as Cl) | 1 | Effluent gross | 3 | 20071031 | [24 empty] | MG/L | <= | 1000 | MG/L | max
[12 empty] | 2007 | 2007-11-30 | IL0061727 | ICIS-NPDES | THE AMERICAN COAL COMPANY | 1519 MILE EAST OF GALATIA ILLINOIS | GALATIA | IL | 64453 | Effective | Privately owned facility | 005 |  | 00940 | Chloride (as Cl) | 1 | Effluent gross | 3 | 20071130 | [24 empty] | MG/L | <= | 1000 | MG/L | max
[12 empty] | 2007 | 2007-12-31 | IL0061727 | ICIS-NPDES | THE AMERICAN COAL COMPANY | 1520 MILE EAST OF GALATIA ILLINOIS | GALATIA | IL | 64454 | Effective | Privately owned facility | 005 |  | 00940 | Chloride (as Cl) | 1 | Effluent gross | 3 | 20071231 | [24 empty] | MG/L | <= | 1000 | MG/L | max
[12 empty] | 2008 | 2008-01-31 | IL0061727 | ICIS-NPDES | THE AMERICAN COAL COMPANY | 1521 MILE EAST OF GALATIA ILLINOIS | GALATIA | IL | 64455 | Effective | Privately owned facility | 005 |  | 00940 | Chloride (as Cl) | 1 | Effluent gross | 3 | 20080131 | [24 empty] | MG/L | <= | 1000 | MG/L | max
[12 empty] | 2008 | 2008-02-29 | IL0061727 | ICIS-NPDES | THE AMERICAN COAL COMPANY | 1522 MILE EAST OF GALATIA ILLINOIS | GALATIA | IL | 64456 | Effective | Privately owned facility | 005 |  | 00940 | Chloride (as Cl) | 1 | Effluent gross | 3 | 20080229 | [24 empty] | MG/L | <= | 1000 | MG/L | max
[12 empty] | 2008 | 2008-03-31 | IL0061727 | ICIS-NPDES | THE AMERICAN COAL COMPANY | 1523 MILE EAST OF GALATIA ILLINOIS | GALATIA | IL | 64457 | Effective | Privately owned facility | 005 |  | 00940 | Chloride (as Cl) | 1 | Effluent gross | 3 | 20080331 | [24 empty] | MG/L | <= | 1000 | MG/L | max
[12 empty] | 2008 | 2008-04-30 | IL0061727 | ICIS-NPDES | THE AMERICAN COAL COMPANY | 1524 MILE EAST OF GALATIA ILLINOIS | GALATIA | IL | 64458 | Effective | Privately owned facility | 005 |  | 00940 | Chloride (as Cl) | 1 | Effluent gross | 3 | 20080430 | [24 empty] | MG/L | <= | 1000 | MG/L | max
[12 empty] | 2008 | 2008-05-31 | IL0061727 | ICIS-NPDES | THE AMERICAN COAL COMPANY | 1525 MILE EAST OF GALATIA ILLINOIS | GALATIA | IL | 64459 | Effective | Privately owned facility | 005 |  | 00940 | Chloride (as Cl) | 1 | Effluent gross | 3 | 20080531 | [24 empty] | MG/L | <= | 1000 | MG/L | max
[12 empty] | 2008 | 2008-06-30 | IL0061727 | ICIS-NPDES | THE AMERICAN COAL COMPANY | 1526 MILE EAST OF GALATIA ILLINOIS | GALATIA | IL | 64460 | Effective | Privately owned facility | 005 |  | 00940 | Chloride (as Cl) | 1 | Effluent gross | 3 | 20080630 | [24 empty] | MG/L | <= | 1000 | MG/L | max
[12 empty] | 2008 | 2008-07-31 | IL0061727 | ICIS-NPDES | THE AMERICAN COAL COMPANY | 1527 MILE EAST OF GALATIA ILLINOIS | GALATIA | IL | 64461 | Effective | Privately owned facility | 005 |  | 00940 | Chloride (as Cl) | 1 | Effluent gross | 3 | 20080731 | [24 empty] | MG/L | <= | 1000 | MG/L | max
[12 empty] | 2008 | 2008-08-31 | IL0061727 | ICIS-NPDES | THE AMERICAN COAL COMPANY | 1528 MILE EAST OF GALATIA ILLINOIS | GALATIA | IL | 64462 | Effective | Privately owned facility | 005 |  | 00940 | Chloride (as Cl) | 1 | Effluent gross | 3 | 20080831 | [24 empty] | MG/L | <= | 1000 | MG/L | max
[12 empty] | 2008 | 2008-09-30 | IL0061727 | ICIS-NPDES | THE AMERICAN COAL COMPANY | 1529 MILE EAST OF GALATIA ILLINOIS | GALATIA | IL | 64463 | Effective | Privately owned facility | 005 |  | 00940 | Chloride (as Cl) | 1 | Effluent gross | 3 | 20080930 | [24 empty] | MG/L | <= | 1000 | MG/L | max
[12 empty] | 2008 | 2008-10-31 | IL0061727 | ICIS-NPDES | THE AMERICAN COAL COMPANY | 1530 MILE EAST OF GALATIA ILLINOIS | GALATIA | IL | 64464 | Effective | Privately owned facility | 005 |  | 00940 | Chloride (as Cl) | 1 | Effluent gross | 3 | 20081031 | [24 empty] | MG/L | <= | 1000 | MG/L | max
[12 empty] | 2008 | 2008-11-30 | IL0061727 | ICIS-NPDES | THE AMERICAN COAL COMPANY | 1531 MILE EAST OF GALATIA ILLINOIS | GALATIA | IL | 64465 | Effective | Privately owned facility | 005 |  | 00940 | Chloride (as Cl) | 1 | Effluent gross | 3 | 20081130 | [24 empty] | MG/L | <= | 1000 | MG/L | max
[12 empty] | 2008 | 2008-12-31 | IL0061727 | ICIS-NPDES | THE AMERICAN COAL COMPANY | 1532 MILE EAST OF GALATIA ILLINOIS | GALATIA | IL | 64466 | Effective | Privately owned facility | 005 |  | 00940 | Chloride (as Cl) | 1 | Effluent gross | 3 | 20081231 | [24 empty] | MG/L | <= | 1000 | MG/L | max
[12 empty] | 2009 | 2009-01-31 | IL0061727 | ICIS-NPDES | THE AMERICAN COAL COMPANY | 1533 MILE EAST OF GALATIA ILLINOIS | GALATIA | IL | 64467 | Effective | Privately owned facility | 005 |  | 00940 | Chloride (as Cl) | 1 | Effluent gross | 3 | 20090131 |  | 13 | MG/L |  |  | MG/L | min | [5 empty] | 13 | MG/L |  |  | MG/L | avg | [5 empty] | 13 | MG/L | <= | 1000 | MG/L | max
[12 empty] | 2009 | 2009-02-28 | IL0061727 | ICIS-NPDES | THE AMERICAN COAL COMPANY | 1534 MILE EAST OF GALATIA ILLINOIS | GALATIA | IL | 64468 | Effective | Privately owned facility | 005 |  | 00940 | Chloride (as Cl) | 1 | Effluent gross | 3 | 20090228 |  | 14 | MG/L |  |  | MG/L | min | [5 empty] | 14 | MG/L |  |  | MG/L | avg | [5 empty] | 14 | MG/L | <= | 1000 | MG/L | max
[12 empty] | 2009 | 2009-03-31 | IL0061727 | ICIS-NPDES | THE AMERICAN COAL COMPANY | 1535 MILE EAST OF GALATIA ILLINOIS | GALATIA | IL | 64469 | Effective | Privately owned facility | 005 |  | 00940 | Chloride (as Cl) | 1 | Effluent gross | 3 | 20090331 |  | 14 | MG/L |  |  | MG/L | min | [5 empty] | 14 | MG/L |  |  | MG/L | avg | [5 empty] | 14 | MG/L | <= | 1000 | MG/L | max
[12 empty] | 2009 | 2009-04-30 | IL0061727 | ICIS-NPDES | THE AMERICAN COAL COMPANY | 1536 MILE EAST OF GALATIA ILLINOIS | GALATIA | IL | 64470 | Effective | Privately owned facility | 005 |  | 00940 | Chloride (as Cl) | 1 | Effluent gross | 3 | 20090430 |  | 14 | MG/L |  |  | MG/L | min | [5 empty] | 14 | MG/L |  |  | MG/L | avg | [5 empty] | 14 | MG/L | <= | 1000 | MG/L | max
[12 empty] | 2009 | 2009-05-31 | IL0061727 | ICIS-NPDES | THE AMERICAN COAL COMPANY | 1537 MILE EAST OF GALATIA ILLINOIS | GALATIA | IL | 64471 | Effective | Privately owned facility | 005 |  | 00940 | Chloride (as Cl) | 1 | Effluent gross | 3 | 20090531 |  | 13 | MG/L |  |  | MG/L | min | [5 empty] | 13 | MG/L |  |  | MG/L | avg | [5 empty] | 13 | MG/L | <= | 1000 | MG/L | max
[12 empty] | 2009 | 2009-06-30 | IL0061727 | ICIS-NPDES | THE AMERICAN COAL COMPANY | 1538 MILE EAST OF GALATIA ILLINOIS | GALATIA | IL | 64472 | Effective | Privately owned facility | 005 |  | 00940 | Chloride (as Cl) | 1 | Effluent gross | 3 | 20090630 |  | 12 | MG/L |  |  | MG/L | min | [5 empty] | 12 | MG/L |  |  | MG/L | avg | [5 empty] | 12 | MG/L | <= | 1000 | MG/L | max
[12 empty] | 2009 | 2009-07-31 | IL0061727 | ICIS-NPDES | THE AMERICAN COAL COMPANY | 1539 MILE EAST OF GALATIA ILLINOIS | GALATIA | IL | 64473 | Effective | Privately owned facility | 005 |  | 00940 | Chloride (as Cl) | 1 | Effluent gross | 3 | 20090731 | [24 empty] | MG/L | <= | 1000 | MG/L | max
[12 empty] | 2009 | 2009-08-31 | IL0061727 | ICIS-NPDES | THE AMERICAN COAL COMPANY | 1540 MILE EAST OF GALATIA ILLINOIS | GALATIA | IL | 64474 | Effective | Privately owned facility | 005 |  | 00940 | Chloride (as Cl) | 1 | Effluent gross | 3 | 20090831 | [24 empty] | MG/L | <= | 1000 | MG/L | max
[12 empty] | 2009 | 2009-09-30 | IL0061727 | ICIS-NPDES | THE AMERICAN COAL COMPANY | 1541 MILE EAST OF GALATIA ILLINOIS | GALATIA | IL | 64475 | Effective | Privately owned facility | 005 |  | 00940 | Chloride (as Cl) | 1 | Effluent gross | 3 | 20090930 |  | 10 | MG/L |  |  | MG/L | min | [5 empty] | 10 | MG/L |  |  | MG/L | avg | [5 empty] | 10 | MG/L | <= | 1000 | MG/L | max
[12 empty] | 2009 | 2009-10-31 | IL0061727 | ICIS-NPDES | THE AMERICAN COAL COMPANY | 1542 MILE EAST OF GALATIA ILLINOIS | GALATIA | IL | 64476 | Effective | Privately owned facility | 005 |  | 00940 | Chloride (as Cl) | 1 | Effluent gross | 3 | 20091031 |  | 19 | MG/L |  |  | MG/L | min | [5 empty] | 19 | MG/L |  |  | MG/L | avg | [5 empty] | 19 | MG/L | <= | 1000 | MG/L | max
[12 empty] | 2009 | 2009-11-30 | IL0061727 | ICIS-NPDES | THE AMERICAN COAL COMPANY | 1543 MILE EAST OF GALATIA ILLINOIS | GALATIA | IL | 64477 | Effective | Privately owned facility | 005 |  | 00940 | Chloride (as Cl) | 1 | Effluent gross | 3 | 20091130 |  | 18 | MG/L |  |  | MG/L | min | [5 empty] | 18 | MG/L |  |  | MG/L | avg | [5 empty] | 18 | MG/L | <= | 1000 | MG/L | max
[12 empty] | 2009 | 2009-12-31 | IL0061727 | ICIS-NPDES | THE AMERICAN COAL COMPANY | 1544 MILE EAST OF GALATIA ILLINOIS | GALATIA | IL | 64478 | Effective | Privately owned facility | 005 |  | 00940 | Chloride (as Cl) | 1 | Effluent gross | 3 | 20091231 |  | 19 | MG/L |  |  | MG/L | min | [5 empty] | 19 | MG/L |  |  | MG/L | avg | [5 empty] | 19 | MG/L | <= | 1000 | MG/L | max
[12 empty] | 2010 | 2010-01-31 | IL0061727 | ICIS-NPDES | THE AMERICAN COAL COMPANY | 1545 MILE EAST OF GALATIA ILLINOIS | GALATIA | IL | 64479 | Effective | Privately owned facility | 005 |  | 00940 | Chloride (as Cl) | 1 | Effluent gross | 3 | 20100131 |  | 16 | MG/L |  |  | MG/L | min | [5 empty] | 16 | MG/L |  |  | MG/L | avg | [5 empty] | 16 | MG/L | <= | 1000 | MG/L | max
[12 empty] | 2010 | 2010-02-28 | IL0061727 | ICIS-NPDES | THE AMERICAN COAL COMPANY | 1546 MILE EAST OF GALATIA ILLINOIS | GALATIA | IL | 64480 | Effective | Privately owned facility | 005 |  | 00940 | Chloride (as Cl) | 1 | Effluent gross | 3 | 20100228 |  | 19 | MG/L |  |  | MG/L | min | [5 empty] | 19 | MG/L |  |  | MG/L | avg | [5 empty] | 19 | MG/L | <= | 1000 | MG/L | max
[12 empty] | 2010 | 2010-03-31 | IL0061727 | ICIS-NPDES | THE AMERICAN COAL COMPANY | 1547 MILE EAST OF GALATIA ILLINOIS | GALATIA | IL | 64481 | Effective | Privately owned facility | 005 |  | 00940 | Chloride (as Cl) | 1 | Effluent gross | 3 | 20100331 |  | 17 | MG/L |  |  | MG/L | min | [5 empty] | 17 | MG/L |  |  | MG/L | avg | [5 empty] | 17 | MG/L | <= | 1000 | MG/L | max
[12 empty] | 2010 | 2010-04-30 | IL0061727 | ICIS-NPDES | THE AMERICAN COAL COMPANY | 1548 MILE EAST OF GALATIA ILLINOIS | GALATIA | IL | 64482 | Effective | Privately owned facility | 005 |  | 00940 | Chloride (as Cl) | 1 | Effluent gross | 3 | 20100430 |  | 16 | MG/L |  |  | MG/L | min | [5 empty] | 16 | MG/L |  |  | MG/L | avg | [5 empty] | 16 | MG/L | <= | 1000 | MG/L | max
[12 empty] | 2010 | 2010-05-31 | IL0061727 | ICIS-NPDES | THE AMERICAN COAL COMPANY | 1549 MILE EAST OF GALATIA ILLINOIS | GALATIA | IL | 64483 | Effective | Privately owned facility | 005 |  | 00940 | Chloride (as Cl) | 1 | Effluent gross | 3 | 20100531 |  | 11 | MG/L |  |  | MG/L | min | [5 empty] | 11 | MG/L |  |  | MG/L | avg | [5 empty] | 11 | MG/L | <= | 1000 | MG/L | max
[12 empty] | 2010 | 2010-06-30 | IL0061727 | ICIS-NPDES | THE AMERICAN COAL COMPANY | 1550 MILE EAST OF GALATIA ILLINOIS | GALATIA | IL | 64484 | Effective | Privately owned facility | 005 |  | 00940 | Chloride (as Cl) | 1 | Effluent gross | 3 | 20100630 |  | 12 | MG/L |  |  | MG/L | min | [5 empty] | 12 | MG/L |  |  | MG/L | avg | [5 empty] | 12 | MG/L | <= | 1000 | MG/L | max
[12 empty] | 2010 | 2010-07-31 | IL0061727 | ICIS-NPDES | THE AMERICAN COAL COMPANY | 1551 MILE EAST OF GALATIA ILLINOIS | GALATIA | IL | 64485 | Effective | Privately owned facility | 005 |  | 00940 | Chloride (as Cl) | 1 | Effluent gross | 3 | 20100731 |  | 12 | MG/L |  |  | MG/L | min | [5 empty] | 12 | MG/L |  |  | MG/L | avg | [5 empty] | 12 | MG/L | <= | 1000 | MG/L | max
[12 empty] | 2010 | 2010-08-31 | IL0061727 | ICIS-NPDES | THE AMERICAN COAL COMPANY | 1552 MILE EAST OF GALATIA ILLINOIS | GALATIA | IL | 64486 | Effective | Privately owned facility | 005 |  | 00940 | Chloride (as Cl) | 1 | Effluent gross | 3 | 20100831 | [24 empty] | MG/L | <= | 1000 | MG/L | max
[12 empty] | 2010 | 2010-09-30 | IL0061727 | ICIS-NPDES | THE AMERICAN COAL COMPANY | 1553 MILE EAST OF GALATIA ILLINOIS | GALATIA | IL | 64487 | Effective | Privately owned facility | 005 |  | 00940 | Chloride (as Cl) | 1 | Effluent gross | 3 | 20100930 | [24 empty] | MG/L | <= | 1000 | MG/L | max
[12 empty] | 2010 | 2010-10-31 | IL0061727 | ICIS-NPDES | THE AMERICAN COAL COMPANY | 1554 MILE EAST OF GALATIA ILLINOIS | GALATIA | IL | 64488 | Effective | Privately owned facility | 005 |  | 00940 | Chloride (as Cl) | 1 | Effluent gross | 3 | 20101031 | [24 empty] | MG/L | <= | 1000 | MG/L | max
[12 empty] | 2010 | 2010-11-30 | IL0061727 | ICIS-NPDES | THE AMERICAN COAL COMPANY | 1555 MILE EAST OF GALATIA ILLINOIS | GALATIA | IL | 64489 | Effective | Privately owned facility | 005 |  | 00940 | Chloride (as Cl) | 1 | Effluent gross | 3 | 20101130 | [24 empty] | MG/L | <= | 1000 | MG/L | max
[12 empty] | 2010 | 2010-12-31 | IL0061727 | ICIS-NPDES | THE AMERICAN COAL COMPANY | 1556 MILE EAST OF GALATIA ILLINOIS | GALATIA | IL | 64490 | Effective | Privately owned facility | 005 |  | 00940 | Chloride (as Cl) | 1 | Effluent gross | 3 | 20101231 | [24 empty] | MG/L | <= | 1000 | MG/L | max
[12 empty] | 2011 | 2011-01-31 | IL0061727 | ICIS-NPDES | THE AMERICAN COAL COMPANY | 1557 MILE EAST OF GALATIA ILLINOIS | GALATIA | IL | 64491 | Effective | Privately owned facility | 005 |  | 00940 | Chloride (as Cl) | 1 | Effluent gross | 3 | 20110131 | [24 empty] | MG/L | <= | 1000 | MG/L | max
[12 empty] | 2011 | 2011-02-28 | IL0061727 | ICIS-NPDES | THE AMERICAN COAL COMPANY | 1558 MILE EAST OF GALATIA ILLINOIS | GALATIA | IL | 64492 | Effective | Privately owned facility | 005 |  | 00940 | Chloride (as Cl) | 1 | Effluent gross | 3 | 20110228 |  | 15 | MG/L |  |  | MG/L | min | [5 empty] | 15 | MG/L |  |  | MG/L | avg | [5 empty] | 15 | MG/L | <= | 1000 | MG/L | max
[12 empty] | 2011 | 2011-03-31 | IL0061727 | ICIS-NPDES | THE AMERICAN COAL COMPANY | 1559 MILE EAST OF GALATIA ILLINOIS | GALATIA | IL | 64493 | Effective | Privately owned facility | 005 |  | 00940 | Chloride (as Cl) | 1 | Effluent gross | 3 | 20110331 |  | 14 | MG/L |  |  | MG/L | min | [5 empty] | 14 | MG/L |  |  | MG/L | avg | [5 empty] | 14 | MG/L | <= | 1000 | MG/L | max
[12 empty] | 2011 | 2011-04-30 | IL0061727 | ICIS-NPDES | THE AMERICAN COAL COMPANY | 1560 MILE EAST OF GALATIA ILLINOIS | GALATIA | IL | 64494 | Effective | Privately owned facility | 005 |  | 00940 | Chloride (as Cl) | 1 | Effluent gross | 3 | 20110430 |  | 14 | MG/L |  |  | MG/L | min | [5 empty] | 14 | MG/L |  |  | MG/L | avg | [5 empty] | 14 | MG/L | <= | 1000 | MG/L | max
[12 empty] | 2011 | 2011-05-31 | IL0061727 | ICIS-NPDES | THE AMERICAN COAL COMPANY | 1561 MILE EAST OF GALATIA ILLINOIS | GALATIA | IL | 64495 | Effective | Privately owned facility | 005 |  | 00940 | Chloride (as Cl) | 1 | Effluent gross | 3 | 20110531 |  | 5 | MG/L |  |  | MG/L | min | [5 empty] | 5 | MG/L |  |  | MG/L | avg | [5 empty] | 5 | MG/L | <= | 1000 | MG/L | max
[12 empty] | 2011 | 2011-06-30 | IL0061727 | ICIS-NPDES | THE AMERICAN COAL COMPANY | 1562 MILE EAST OF GALATIA ILLINOIS | GALATIA | IL | 64496 | Effective | Privately owned facility | 005 |  | 00940 | Chloride (as Cl) | 1 | Effluent gross | 3 | 20110630 |  | 6 | MG/L |  |  | MG/L | min | [5 empty] | 6 | MG/L |  |  | MG/L | avg | [5 empty] | 6 | MG/L | <= | 1000 | MG/L | max
[12 empty] | 2011 | 2011-07-31 | IL0061727 | ICIS-NPDES | THE AMERICAN COAL COMPANY | 1563 MILE EAST OF GALATIA ILLINOIS | GALATIA | IL | 64497 | Effective | Privately owned facility | 005 |  | 00940 | Chloride (as Cl) | 1 | Effluent gross | 3 | 20110731 |  | 5 | MG/L |  |  | MG/L | min | [5 empty] | 5 | MG/L |  |  | MG/L | avg | [5 empty] | 5 | MG/L | <= | 1000 | MG/L | max
[12 empty] | 2011 | 2011-08-31 | IL0061727 | ICIS-NPDES | THE AMERICAN COAL COMPANY | 1564 MILE EAST OF GALATIA ILLINOIS | GALATIA | IL | 64498 | Effective | Privately owned facility | 005 |  | 00940 | Chloride (as Cl) | 1 | Effluent gross | 3 | 20110831 | [24 empty] | MG/L | <= | 1000 | MG/L | max
[12 empty] | 2011 | 2011-09-30 | IL0061727 | ICIS-NPDES | THE AMERICAN COAL COMPANY | 1565 MILE EAST OF GALATIA ILLINOIS | GALATIA | IL | 64499 | Effective | Privately owned facility | 005 |  | 00940 | Chloride (as Cl) | 1 | Effluent gross | 3 | 20110930 |  | 7 | MG/L |  |  | MG/L | min | [5 empty] | 7 | MG/L |  |  | MG/L | avg | [5 empty] | 7 | MG/L | <= | 1000 | MG/L | max
[12 empty] | 2011 | 2011-10-31 | IL0061727 | ICIS-NPDES | THE AMERICAN COAL COMPANY | 1566 MILE EAST OF GALATIA ILLINOIS | GALATIA | IL | 64500 | Effective | Privately owned facility | 005 |  | 00940 | Chloride (as Cl) | 1 | Effluent gross | 3 | 20111031 | [24 empty] | MG/L | <= | 1000 | MG/L | max
[12 empty] | 2011 | 2011-11-30 | IL0061727 | ICIS-NPDES | THE AMERICAN COAL COMPANY | 1567 MILE EAST OF GALATIA ILLINOIS | GALATIA | IL | 64501 | Effective | Privately owned facility | 005 |  | 00940 | Chloride (as Cl) | 1 | Effluent gross | 3 | 20111130 |  | 9 | MG/L |  |  | MG/L | min | [5 empty] | 9 | MG/L |  |  | MG/L | avg | [5 empty] | 9 | MG/L | <= | 1000 | MG/L | max
[12 empty] | 2011 | 2011-12-31 | IL0061727 | ICIS-NPDES | THE AMERICAN COAL COMPANY | 1568 MILE EAST OF GALATIA ILLINOIS | GALATIA | IL | 64502 | Effective | Privately owned facility | 005 |  | 00940 | Chloride (as Cl) | 1 | Effluent gross | 3 | 20111231 |  | 8 | MG/L |  |  | MG/L | min | [5 empty] | 8 | MG/L |  |  | MG/L | avg | [5 empty] | 8 | MG/L | <= | 1000 | MG/L | max
[12 empty] | 2012 | 2012-01-31 | IL0061727 | ICIS-NPDES | THE AMERICAN COAL COMPANY | 1569 MILE EAST OF GALATIA ILLINOIS | GALATIA | IL | 64503 | Effective | Privately owned facility | 005 |  | 00940 | Chloride (as Cl) | 1 | Effluent gross | 3 | 20120131 |  | 13 | MG/L |  |  | MG/L | min | [5 empty] | 13 | MG/L |  |  | MG/L | avg | [5 empty] | 13 | MG/L | <= | 1000 | MG/L | max
[12 empty] | 2012 | 2012-02-29 | IL0061727 | ICIS-NPDES | THE AMERICAN COAL COMPANY | 1570 MILE EAST OF GALATIA ILLINOIS | GALATIA | IL | 64504 | Effective | Privately owned facility | 005 |  | 00940 | Chloride (as Cl) | 1 | Effluent gross | 3 | 20120229 |  | 11 | MG/L |  |  | MG/L | min | [5 empty] | 11 | MG/L |  |  | MG/L | avg | [5 empty] | 11 | MG/L | <= | 1000 | MG/L | max
[12 empty] | 2012 | 2012-03-31 | IL0061727 | ICIS-NPDES | THE AMERICAN COAL COMPANY | 1571 MILE EAST OF GALATIA ILLINOIS | GALATIA | IL | 64505 | Effective | Privately owned facility | 005 |  | 00940 | Chloride (as Cl) | 1 | Effluent gross | 3 | 20120331 |  | 19 | MG/L |  |  | MG/L | min | [5 empty] | 19 | MG/L |  |  | MG/L | avg | [5 empty] | 19 | MG/L | <= | 1000 | MG/L | max
[12 empty] | 2012 | 2012-04-30 | IL0061727 | ICIS-NPDES | THE AMERICAN COAL COMPANY | 1572 MILE EAST OF GALATIA ILLINOIS | GALATIA | IL | 64506 | Effective | Privately owned facility | 005 |  | 00940 | Chloride (as Cl) | 1 | Effluent gross | 3 | 20120430 |  | 45 | MG/L |  |  | MG/L | min | [5 empty] | 45 | MG/L |  |  | MG/L | avg | [5 empty] | 45 | MG/L | <= | 1000 | MG/L | max
[12 empty] | 2012 | 2012-06-30 | IL0061727 | ICIS-NPDES | THE AMERICAN COAL COMPANY | 1573 MILE EAST OF GALATIA ILLINOIS | GALATIA | IL | 64507 | Effective | Privately owned facility | 005 |  | 00940 | Chloride (as Cl) | 1 | Effluent gross | 3 | 20120630 | [24 empty] | MG/L | <= | 500 | MG/L | max
[12 empty] | 2012 | 2012-07-31 | IL0061727 | ICIS-NPDES | THE AMERICAN COAL COMPANY | 1574 MILE EAST OF GALATIA ILLINOIS | GALATIA | IL | 64508 | Effective | Privately owned facility | 005 |  | 00940 | Chloride (as Cl) | 1 | Effluent gross | 3 | 20120731 | [23 empty] | 17.2 | MG/L | <= | 500 | MG/L | max
[12 empty] | 2012 | 2012-08-31 | IL0061727 | ICIS-NPDES | THE AMERICAN COAL COMPANY | 1575 MILE EAST OF GALATIA ILLINOIS | GALATIA | IL | 64509 | Effective | Privately owned facility | 005 |  | 00940 | Chloride (as Cl) | 1 | Effluent gross | 3 | 20120831 | [24 empty] | MG/L | <= | 500 | MG/L | max
[12 empty] | 2012 | 2012-09-30 | IL0061727 | ICIS-NPDES | THE AMERICAN COAL COMPANY | 1576 MILE EAST OF GALATIA ILLINOIS | GALATIA | IL | 64510 | Effective | Privately owned facility | 005 |  | 00940 | Chloride (as Cl) | 1 | Effluent gross | 3 | 20120930 | [24 empty] | MG/L | <= | 500 | MG/L | max
[12 empty] | 2012 | 2012-05-31 | IL0061727 | ICIS-NPDES | THE AMERICAN COAL COMPANY | 1577 MILE EAST OF GALATIA ILLINOIS | GALATIA | IL | 64511 | Effective | Privately owned facility | 005 |  | 00945 | Sulfate, total (as SO4) | 1 | Effluent gross | 2 | 20120531 | [23 empty] | 142.8 | MG/L | <= | 833 | MG/L | max
[12 empty] | 2012 | 2012-06-30 | IL0061727 | ICIS-NPDES | THE AMERICAN COAL COMPANY | 1578 MILE EAST OF GALATIA ILLINOIS | GALATIA | IL | 64512 | Effective | Privately owned facility | 005 |  | 00945 | Sulfate, total (as SO4) | 1 | Effluent gross | 2 | 20120630 | [23 empty] | 128.7 | MG/L | <= | 833 | MG/L | max
[12 empty] | 2007 | 2007-10-31 | IL0061727 | ICIS-NPDES | THE AMERICAN COAL COMPANY | 1579 MILE EAST OF GALATIA ILLINOIS | GALATIA | IL | 64513 | Effective | Privately owned facility | 005 |  | 00945 | Sulfate, total (as SO4) | 1 | Effluent gross | 3 | 20071031 | [24 empty] | MG/L | <= | 3500 | MG/L | max
[12 empty] | 2007 | 2007-11-30 | IL0061727 | ICIS-NPDES | THE AMERICAN COAL COMPANY | 1580 MILE EAST OF GALATIA ILLINOIS | GALATIA | IL | 64514 | Effective | Privately owned facility | 005 |  | 00945 | Sulfate, total (as SO4) | 1 | Effluent gross | 3 | 20071130 | [24 empty] | MG/L | <= | 3500 | MG/L | max
[12 empty] | 2007 | 2007-12-31 | IL0061727 | ICIS-NPDES | THE AMERICAN COAL COMPANY | 1581 MILE EAST OF GALATIA ILLINOIS | GALATIA | IL | 64515 | Effective | Privately owned facility | 005 |  | 00945 | Sulfate, total (as SO4) | 1 | Effluent gross | 3 | 20071231 | [24 empty] | MG/L | <= | 3500 | MG/L | max
[12 empty] | 2008 | 2008-01-31 | IL0061727 | ICIS-NPDES | THE AMERICAN COAL COMPANY | 1582 MILE EAST OF GALATIA ILLINOIS | GALATIA | IL | 64516 | Effective | Privately owned facility | 005 |  | 00945 | Sulfate, total (as SO4) | 1 | Effluent gross | 3 | 20080131 | [24 empty] | MG/L | <= | 3500 | MG/L | max
[12 empty] | 2008 | 2008-02-29 | IL0061727 | ICIS-NPDES | THE AMERICAN COAL COMPANY | 1583 MILE EAST OF GALATIA ILLINOIS | GALATIA | IL | 64517 | Effective | Privately owned facility | 005 |  | 00945 | Sulfate, total (as SO4) | 1 | Effluent gross | 3 | 20080229 | [24 empty] | MG/L | <= | 3500 | MG/L | max
[12 empty] | 2008 | 2008-03-31 | IL0061727 | ICIS-NPDES | THE AMERICAN COAL COMPANY | 1584 MILE EAST OF GALATIA ILLINOIS | GALATIA | IL | 64518 | Effective | Privately owned facility | 005 |  | 00945 | Sulfate, total (as SO4) | 1 | Effluent gross | 3 | 20080331 | [24 empty] | MG/L | <= | 3500 | MG/L | max
[12 empty] | 2008 | 2008-04-30 | IL0061727 | ICIS-NPDES | THE AMERICAN COAL COMPANY | 1585 MILE EAST OF GALATIA ILLINOIS | GALATIA | IL | 64519 | Effective | Privately owned facility | 005 |  | 00945 | Sulfate, total (as SO4) | 1 | Effluent gross | 3 | 20080430 | [24 empty] | MG/L | <= | 3500 | MG/L | max
[12 empty] | 2008 | 2008-05-31 | IL0061727 | ICIS-NPDES | THE AMERICAN COAL COMPANY | 1586 MILE EAST OF GALATIA ILLINOIS | GALATIA | IL | 64520 | Effective | Privately owned facility | 005 |  | 00945 | Sulfate, total (as SO4) | 1 | Effluent gross | 3 | 20080531 | [24 empty] | MG/L | <= | 3500 | MG/L | max
[12 empty] | 2008 | 2008-06-30 | IL0061727 | ICIS-NPDES | THE AMERICAN COAL COMPANY | 1587 MILE EAST OF GALATIA ILLINOIS | GALATIA | IL | 64521 | Effective | Privately owned facility | 005 |  | 00945 | Sulfate, total (as SO4) | 1 | Effluent gross | 3 | 20080630 | [24 empty] | MG/L | <= | 3500 | MG/L | max
[12 empty] | 2008 | 2008-07-31 | IL0061727 | ICIS-NPDES | THE AMERICAN COAL COMPANY | 1588 MILE EAST OF GALATIA ILLINOIS | GALATIA | IL | 64522 | Effective | Privately owned facility | 005 |  | 00945 | Sulfate, total (as SO4) | 1 | Effluent gross | 3 | 20080731 | [24 empty] | MG/L | <= | 3500 | MG/L | max
[12 empty] | 2008 | 2008-08-31 | IL0061727 | ICIS-NPDES | THE AMERICAN COAL COMPANY | 1589 MILE EAST OF GALATIA ILLINOIS | GALATIA | IL | 64523 | Effective | Privately owned facility | 005 |  | 00945 | Sulfate, total (as SO4) | 1 | Effluent gross | 3 | 20080831 | [24 empty] | MG/L | <= | 3500 | MG/L | max
[12 empty] | 2008 | 2008-09-30 | IL0061727 | ICIS-NPDES | THE AMERICAN COAL COMPANY | 1590 MILE EAST OF GALATIA ILLINOIS | GALATIA | IL | 64524 | Effective | Privately owned facility | 005 |  | 00945 | Sulfate, total (as SO4) | 1 | Effluent gross | 3 | 20080930 | [24 empty] | MG/L | <= | 3500 | MG/L | max
[12 empty] | 2008 | 2008-10-31 | IL0061727 | ICIS-NPDES | THE AMERICAN COAL COMPANY | 1591 MILE EAST OF GALATIA ILLINOIS | GALATIA | IL | 64525 | Effective | Privately owned facility | 005 |  | 00945 | Sulfate, total (as SO4) | 1 | Effluent gross | 3 | 20081031 | [24 empty] | MG/L | <= | 3500 | MG/L | max
[12 empty] | 2008 | 2008-11-30 | IL0061727 | ICIS-NPDES | THE AMERICAN COAL COMPANY | 1592 MILE EAST OF GALATIA ILLINOIS | GALATIA | IL | 64526 | Effective | Privately owned facility | 005 |  | 00945 | Sulfate, total (as SO4) | 1 | Effluent gross | 3 | 20081130 | [24 empty] | MG/L | <= | 3500 | MG/L | max
[12 empty] | 2008 | 2008-12-31 | IL0061727 | ICIS-NPDES | THE AMERICAN COAL COMPANY | 1593 MILE EAST OF GALATIA ILLINOIS | GALATIA | IL | 64527 | Effective | Privately owned facility | 005 |  | 00945 | Sulfate, total (as SO4) | 1 | Effluent gross | 3 | 20081231 | [24 empty] | MG/L | <= | 3500 | MG/L | max
[12 empty] | 2009 | 2009-01-31 | IL0061727 | ICIS-NPDES | THE AMERICAN COAL COMPANY | 1594 MILE EAST OF GALATIA ILLINOIS | GALATIA | IL | 64528 | Effective | Privately owned facility | 005 |  | 00945 | Sulfate, total (as SO4) | 1 | Effluent gross | 3 | 20090131 |  | 60 | MG/L |  |  | MG/L | min | [5 empty] | 60 | MG/L |  |  | MG/L | avg | [5 empty] | 60 | MG/L | <= | 3500 | MG/L | max
[12 empty] | 2009 | 2009-02-28 | IL0061727 | ICIS-NPDES | THE AMERICAN COAL COMPANY | 1595 MILE EAST OF GALATIA ILLINOIS | GALATIA | IL | 64529 | Effective | Privately owned facility | 005 |  | 00945 | Sulfate, total (as SO4) | 1 | Effluent gross | 3 | 20090228 |  | 61 | MG/L |  |  | MG/L | min | [5 empty] | 61 | MG/L |  |  | MG/L | avg | [5 empty] | 61 | MG/L | <= | 3500 | MG/L | max
[12 empty] | 2009 | 2009-03-31 | IL0061727 | ICIS-NPDES | THE AMERICAN COAL COMPANY | 1596 MILE EAST OF GALATIA ILLINOIS | GALATIA | IL | 64530 | Effective | Privately owned facility | 005 |  | 00945 | Sulfate, total (as SO4) | 1 | Effluent gross | 3 | 20090331 |  | 80 | MG/L |  |  | MG/L | min | [5 empty] | 80 | MG/L |  |  | MG/L | avg | [5 empty] | 80 | MG/L | <= | 3500 | MG/L | max
[12 empty] | 2009 | 2009-04-30 | IL0061727 | ICIS-NPDES | THE AMERICAN COAL COMPANY | 1597 MILE EAST OF GALATIA ILLINOIS | GALATIA | IL | 64531 | Effective | Privately owned facility | 005 |  | 00945 | Sulfate, total (as SO4) | 1 | Effluent gross | 3 | 20090430 |  | 90 | MG/L |  |  | MG/L | min | [5 empty] | 90 | MG/L |  |  | MG/L | avg | [5 empty] | 90 | MG/L | <= | 3500 | MG/L | max
[12 empty] | 2009 | 2009-05-31 | IL0061727 | ICIS-NPDES | THE AMERICAN COAL COMPANY | 1598 MILE EAST OF GALATIA ILLINOIS | GALATIA | IL | 64532 | Effective | Privately owned facility | 005 |  | 00945 | Sulfate, total (as SO4) | 1 | Effluent gross | 3 | 20090531 |  | 84 | MG/L |  |  | MG/L | min | [5 empty] | 84 | MG/L |  |  | MG/L | avg | [5 empty] | 84 | MG/L | <= | 3500 | MG/L | max
[12 empty] | 2009 | 2009-06-30 | IL0061727 | ICIS-NPDES | THE AMERICAN COAL COMPANY | 1599 MILE EAST OF GALATIA ILLINOIS | GALATIA | IL | 64533 | Effective | Privately owned facility | 005 |  | 00945 | Sulfate, total (as SO4) | 1 | Effluent gross | 3 | 20090630 |  | 78 | MG/L |  |  | MG/L | min | [5 empty] | 78 | MG/L |  |  | MG/L | avg | [5 empty] | 78 | MG/L | <= | 3500 | MG/L | max
[12 empty] | 2009 | 2009-07-31 | IL0061727 | ICIS-NPDES | THE AMERICAN COAL COMPANY | 1600 MILE EAST OF GALATIA ILLINOIS | GALATIA | IL | 64534 | Effective | Privately owned facility | 005 |  | 00945 | Sulfate, total (as SO4) | 1 | Effluent gross | 3 | 20090731 | [24 empty] | MG/L | <= | 3500 | MG/L | max
[12 empty] | 2009 | 2009-08-31 | IL0061727 | ICIS-NPDES | THE AMERICAN COAL COMPANY | 1601 MILE EAST OF GALATIA ILLINOIS | GALATIA | IL | 64535 | Effective | Privately owned facility | 005 |  | 00945 | Sulfate, total (as SO4) | 1 | Effluent gross | 3 | 20090831 | [24 empty] | MG/L | <= | 3500 | MG/L | max
[12 empty] | 2009 | 2009-09-30 | IL0061727 | ICIS-NPDES | THE AMERICAN COAL COMPANY | 1602 MILE EAST OF GALATIA ILLINOIS | GALATIA | IL | 64536 | Effective | Privately owned facility | 005 |  | 00945 | Sulfate, total (as SO4) | 1 | Effluent gross | 3 | 20090930 |  | 42 | MG/L |  |  | MG/L | min | [5 empty] | 42 | MG/L |  |  | MG/L | avg | [5 empty] | 42 | MG/L | <= | 3500 | MG/L | max
[12 empty] | 2009 | 2009-10-31 | IL0061727 | ICIS-NPDES | THE AMERICAN COAL COMPANY | 1603 MILE EAST OF GALATIA ILLINOIS | GALATIA | IL | 64537 | Effective | Privately owned facility | 005 |  | 00945 | Sulfate, total (as SO4) | 1 | Effluent gross | 3 | 20091031 |  | 50 | MG/L |  |  | MG/L | min | [5 empty] | 50 | MG/L |  |  | MG/L | avg | [5 empty] | 50 | MG/L | <= | 3500 | MG/L | max
[12 empty] | 2009 | 2009-11-30 | IL0061727 | ICIS-NPDES | THE AMERICAN COAL COMPANY | 1604 MILE EAST OF GALATIA ILLINOIS | GALATIA | IL | 64538 | Effective | Privately owned facility | 005 |  | 00945 | Sulfate, total (as SO4) | 1 | Effluent gross | 3 | 20091130 |  | 70 | MG/L |  |  | MG/L | min | [5 empty] | 70 | MG/L |  |  | MG/L | avg | [5 empty] | 70 | MG/L | <= | 3500 | MG/L | max
[12 empty] | 2009 | 2009-12-31 | IL0061727 | ICIS-NPDES | THE AMERICAN COAL COMPANY | 1605 MILE EAST OF GALATIA ILLINOIS | GALATIA | IL | 64539 | Effective | Privately owned facility | 005 |  | 00945 | Sulfate, total (as SO4) | 1 | Effluent gross | 3 | 20091231 |  | 74 | MG/L |  |  | MG/L | min | [5 empty] | 74 | MG/L |  |  | MG/L | avg | [5 empty] | 74 | MG/L | <= | 3500 | MG/L | max
[12 empty] | 2010 | 2010-01-31 | IL0061727 | ICIS-NPDES | THE AMERICAN COAL COMPANY | 1606 MILE EAST OF GALATIA ILLINOIS | GALATIA | IL | 64540 | Effective | Privately owned facility | 005 |  | 00945 | Sulfate, total (as SO4) | 1 | Effluent gross | 3 | 20100131 |  | 94 | MG/L |  |  | MG/L | min | [5 empty] | 94 | MG/L |  |  | MG/L | avg | [5 empty] | 94 | MG/L | <= | 3500 | MG/L | max
[12 empty] | 2010 | 2010-02-28 | IL0061727 | ICIS-NPDES | THE AMERICAN COAL COMPANY | 1607 MILE EAST OF GALATIA ILLINOIS | GALATIA | IL | 64541 | Effective | Privately owned facility | 005 |  | 00945 | Sulfate, total (as SO4) | 1 | Effluent gross | 3 | 20100228 |  | 129 | MG/L |  |  | MG/L | min | [5 empty] | 129 | MG/L |  |  | MG/L | avg | [5 empty] | 129 | MG/L | <= | 3500 | MG/L | max
[12 empty] | 2010 | 2010-03-31 | IL0061727 | ICIS-NPDES | THE AMERICAN COAL COMPANY | 1608 MILE EAST OF GALATIA ILLINOIS | GALATIA | IL | 64542 | Effective | Privately owned facility | 005 |  | 00945 | Sulfate, total (as SO4) | 1 | Effluent gross | 3 | 20100331 |  | 120 | MG/L |  |  | MG/L | min | [5 empty] | 120 | MG/L |  |  | MG/L | avg | [5 empty] | 120 | MG/L | <= | 3500 | MG/L | max
[12 empty] | 2010 | 2010-04-30 | IL0061727 | ICIS-NPDES | THE AMERICAN COAL COMPANY | 1609 MILE EAST OF GALATIA ILLINOIS | GALATIA | IL | 64543 | Effective | Privately owned facility | 005 |  | 00945 | Sulfate, total (as SO4) | 1 | Effluent gross | 3 | 20100430 |  | 109 | MG/L |  |  | MG/L | min | [5 empty] | 109 | MG/L |  |  | MG/L | avg | [5 empty] | 109 | MG/L | <= | 3500 | MG/L | max
[12 empty] | 2010 | 2010-05-31 | IL0061727 | ICIS-NPDES | THE AMERICAN COAL COMPANY | 1610 MILE EAST OF GALATIA ILLINOIS | GALATIA | IL | 64544 | Effective | Privately owned facility | 005 |  | 00945 | Sulfate, total (as SO4) | 1 | Effluent gross | 3 | 20100531 |  | 78 | MG/L |  |  | MG/L | min | [5 empty] | 78 | MG/L |  |  | MG/L | avg | [5 empty] | 78 | MG/L | <= | 3500 | MG/L | max
[12 empty] | 2010 | 2010-06-30 | IL0061727 | ICIS-NPDES | THE AMERICAN COAL COMPANY | 1611 MILE EAST OF GALATIA ILLINOIS | GALATIA | IL | 64545 | Effective | Privately owned facility | 005 |  | 00945 | Sulfate, total (as SO4) | 1 | Effluent gross | 3 | 20100630 |  | 80 | MG/L |  |  | MG/L | min | [5 empty] | 80 | MG/L |  |  | MG/L | avg | [5 empty] | 80 | MG/L | <= | 3500 | MG/L | max
[12 empty] | 2010 | 2010-07-31 | IL0061727 | ICIS-NPDES | THE AMERICAN COAL COMPANY | 1612 MILE EAST OF GALATIA ILLINOIS | GALATIA | IL | 64546 | Effective | Privately owned facility | 005 |  | 00945 | Sulfate, total (as SO4) | 1 | Effluent gross | 3 | 20100731 |  | 74 | MG/L |  |  | MG/L | min | [5 empty] | 74 | MG/L |  |  | MG/L | avg | [5 empty] | 74 | MG/L | <= | 3500 | MG/L | max
[12 empty] | 2010 | 2010-08-31 | IL0061727 | ICIS-NPDES | THE AMERICAN COAL COMPANY | 1613 MILE EAST OF GALATIA ILLINOIS | GALATIA | IL | 64547 | Effective | Privately owned facility | 005 |  | 00945 | Sulfate, total (as SO4) | 1 | Effluent gross | 3 | 20100831 | [24 empty] | MG/L | <= | 3500 | MG/L | max
[12 empty] | 2010 | 2010-09-30 | IL0061727 | ICIS-NPDES | THE AMERICAN COAL COMPANY | 1614 MILE EAST OF GALATIA ILLINOIS | GALATIA | IL | 64548 | Effective | Privately owned facility | 005 |  | 00945 | Sulfate, total (as SO4) | 1 | Effluent gross | 3 | 20100930 | [24 empty] | MG/L | <= | 3500 | MG/L | max
[12 empty] | 2010 | 2010-10-31 | IL0061727 | ICIS-NPDES | THE AMERICAN COAL COMPANY | 1615 MILE EAST OF GALATIA ILLINOIS | GALATIA | IL | 64549 | Effective | Privately owned facility | 005 |  | 00945 | Sulfate, total (as SO4) | 1 | Effluent gross | 3 | 20101031 | [24 empty] | MG/L | <= | 3500 | MG/L | max
[12 empty] | 2010 | 2010-11-30 | IL0061727 | ICIS-NPDES | THE AMERICAN COAL COMPANY | 1616 MILE EAST OF GALATIA ILLINOIS | GALATIA | IL | 64550 | Effective | Privately owned facility | 005 |  | 00945 | Sulfate, total (as SO4) | 1 | Effluent gross | 3 | 20101130 | [24 empty] | MG/L | <= | 3500 | MG/L | max
[12 empty] | 2010 | 2010-12-31 | IL0061727 | ICIS-NPDES | THE AMERICAN COAL COMPANY | 1617 MILE EAST OF GALATIA ILLINOIS | GALATIA | IL | 64551 | Effective | Privately owned facility | 005 |  | 00945 | Sulfate, total (as SO4) | 1 | Effluent gross | 3 | 20101231 | [24 empty] | MG/L | <= | 3500 | MG/L | max
[12 empty] | 2011 | 2011-01-31 | IL0061727 | ICIS-NPDES | THE AMERICAN COAL COMPANY | 1618 MILE EAST OF GALATIA ILLINOIS | GALATIA | IL | 64552 | Effective | Privately owned facility | 005 |  | 00945 | Sulfate, total (as SO4) | 1 | Effluent gross | 3 | 20110131 | [24 empty] | MG/L | <= | 3500 | MG/L | max
[12 empty] | 2011 | 2011-02-28 | IL0061727 | ICIS-NPDES | THE AMERICAN COAL COMPANY | 1619 MILE EAST OF GALATIA ILLINOIS | GALATIA | IL | 64553 | Effective | Privately owned facility | 005 |  | 00945 | Sulfate, total (as SO4) | 1 | Effluent gross | 3 | 20110228 |  | 98 | MG/L |  |  | MG/L | min | [5 empty] | 98 | MG/L |  |  | MG/L | avg | [5 empty] | 98 | MG/L | <= | 3500 | MG/L | max
[12 empty] | 2011 | 2011-03-31 | IL0061727 | ICIS-NPDES | THE AMERICAN COAL COMPANY | 1620 MILE EAST OF GALATIA ILLINOIS | GALATIA | IL | 64554 | Effective | Privately owned facility | 005 |  | 00945 | Sulfate, total (as SO4) | 1 | Effluent gross | 3 | 20110331 |  | 107 | MG/L |  |  | MG/L | min | [5 empty] | 107 | MG/L |  |  | MG/L | avg | [5 empty] | 107 | MG/L | <= | 3500 | MG/L | max
[12 empty] | 2011 | 2011-04-30 | IL0061727 | ICIS-NPDES | THE AMERICAN COAL COMPANY | 1621 MILE EAST OF GALATIA ILLINOIS | GALATIA | IL | 64555 | Effective | Privately owned facility | 005 |  | 00945 | Sulfate, total (as SO4) | 1 | Effluent gross | 3 | 20110430 |  | 117 | MG/L |  |  | MG/L | min | [5 empty] | 117 | MG/L |  |  | MG/L | avg | [5 empty] | 117 | MG/L | <= | 3500 | MG/L | max
[12 empty] | 2011 | 2011-05-31 | IL0061727 | ICIS-NPDES | THE AMERICAN COAL COMPANY | 1622 MILE EAST OF GALATIA ILLINOIS | GALATIA | IL | 64556 | Effective | Privately owned facility | 005 |  | 00945 | Sulfate, total (as SO4) | 1 | Effluent gross | 3 | 20110531 |  | 42 | MG/L |  |  | MG/L | min | [5 empty] | 42 | MG/L |  |  | MG/L | avg | [5 empty] | 42 | MG/L | <= | 3500 | MG/L | max
[12 empty] | 2011 | 2011-06-30 | IL0061727 | ICIS-NPDES | THE AMERICAN COAL COMPANY | 1623 MILE EAST OF GALATIA ILLINOIS | GALATIA | IL | 64557 | Effective | Privately owned facility | 005 |  | 00945 | Sulfate, total (as SO4) | 1 | Effluent gross | 3 | 20110630 |  | 53 | MG/L |  |  | MG/L | min | [5 empty] | 53 | MG/L |  |  | MG/L | avg | [5 empty] | 53 | MG/L | <= | 3500 | MG/L | max
[12 empty] | 2011 | 2011-07-31 | IL0061727 | ICIS-NPDES | THE AMERICAN COAL COMPANY | 1624 MILE EAST OF GALATIA ILLINOIS | GALATIA | IL | 64558 | Effective | Privately owned facility | 005 |  | 00945 | Sulfate, total (as SO4) | 1 | Effluent gross | 3 | 20110731 |  | 34 | MG/L |  |  | MG/L | min | [5 empty] | 34 | MG/L |  |  | MG/L | avg | [5 empty] | 34 | MG/L | <= | 3500 | MG/L | max
[12 empty] | 2011 | 2011-08-31 | IL0061727 | ICIS-NPDES | THE AMERICAN COAL COMPANY | 1625 MILE EAST OF GALATIA ILLINOIS | GALATIA | IL | 64559 | Effective | Privately owned facility | 005 |  | 00945 | Sulfate, total (as SO4) | 1 | Effluent gross | 3 | 20110831 | [24 empty] | MG/L | <= | 3500 | MG/L | max
[12 empty] | 2011 | 2011-09-30 | IL0061727 | ICIS-NPDES | THE AMERICAN COAL COMPANY | 1626 MILE EAST OF GALATIA ILLINOIS | GALATIA | IL | 64560 | Effective | Privately owned facility | 005 |  | 00945 | Sulfate, total (as SO4) | 1 | Effluent gross | 3 | 20110930 |  | 39 | MG/L |  |  | MG/L | min | [5 empty] | 39 | MG/L |  |  | MG/L | avg | [5 empty] | 39 | MG/L | <= | 3500 | MG/L | max
[12 empty] | 2011 | 2011-10-31 | IL0061727 | ICIS-NPDES | THE AMERICAN COAL COMPANY | 1627 MILE EAST OF GALATIA ILLINOIS | GALATIA | IL | 64561 | Effective | Privately owned facility | 005 |  | 00945 | Sulfate, total (as SO4) | 1 | Effluent gross | 3 | 20111031 | [24 empty] | MG/L | <= | 3500 | MG/L | max
[12 empty] | 2011 | 2011-11-30 | IL0061727 | ICIS-NPDES | THE AMERICAN COAL COMPANY | 1628 MILE EAST OF GALATIA ILLINOIS | GALATIA | IL | 64562 | Effective | Privately owned facility | 005 |  | 00945 | Sulfate, total (as SO4) | 1 | Effluent gross | 3 | 20111130 |  | 37 | MG/L |  |  | MG/L | min | [5 empty] | 37 | MG/L |  |  | MG/L | avg | [5 empty] | 37 | MG/L | <= | 3500 | MG/L | max
[12 empty] | 2011 | 2011-12-31 | IL0061727 | ICIS-NPDES | THE AMERICAN COAL COMPANY | 1629 MILE EAST OF GALATIA ILLINOIS | GALATIA | IL | 64563 | Effective | Privately owned facility | 005 |  | 00945 | Sulfate, total (as SO4) | 1 | Effluent gross | 3 | 20111231 |  | 70 | MG/L |  |  | MG/L | min | [5 empty] | 70 | MG/L |  |  | MG/L | avg | [5 empty] | 70 | MG/L | <= | 3500 | MG/L | max
[12 empty] | 2012 | 2012-01-31 | IL0061727 | ICIS-NPDES | THE AMERICAN COAL COMPANY | 1630 MILE EAST OF GALATIA ILLINOIS | GALATIA | IL | 64564 | Effective | Privately owned facility | 005 |  | 00945 | Sulfate, total (as SO4) | 1 | Effluent gross | 3 | 20120131 |  | 99 | MG/L |  |  | MG/L | min | [5 empty] | 99 | MG/L |  |  | MG/L | avg | [5 empty] | 99 | MG/L | <= | 3500 | MG/L | max
[12 empty] | 2012 | 2012-02-29 | IL0061727 | ICIS-NPDES | THE AMERICAN COAL COMPANY | 1631 MILE EAST OF GALATIA ILLINOIS | GALATIA | IL | 64565 | Effective | Privately owned facility | 005 |  | 00945 | Sulfate, total (as SO4) | 1 | Effluent gross | 3 | 20120229 |  | 106 | MG/L |  |  | MG/L | min | [5 empty] | 106 | MG/L |  |  | MG/L | avg | [5 empty] | 106 | MG/L | <= | 3500 | MG/L | max
[12 empty] | 2012 | 2012-03-31 | IL0061727 | ICIS-NPDES | THE AMERICAN COAL COMPANY | 1632 MILE EAST OF GALATIA ILLINOIS | GALATIA | IL | 64566 | Effective | Privately owned facility | 005 |  | 00945 | Sulfate, total (as SO4) | 1 | Effluent gross | 3 | 20120331 |  | 124 | MG/L |  |  | MG/L | min | [5 empty] | 124 | MG/L |  |  | MG/L | avg | [5 empty] | 124 | MG/L | <= | 3500 | MG/L | max
[12 empty] | 2012 | 2012-04-30 | IL0061727 | ICIS-NPDES | THE AMERICAN COAL COMPANY | 1633 MILE EAST OF GALATIA ILLINOIS | GALATIA | IL | 64567 | Effective | Privately owned facility | 005 |  | 00945 | Sulfate, total (as SO4) | 1 | Effluent gross | 3 | 20120430 |  | 132 | MG/L |  |  | MG/L | min | [5 empty] | 132 | MG/L |  |  | MG/L | avg | [5 empty] | 132 | MG/L | <= | 3500 | MG/L | max
[12 empty] | 2012 | 2012-06-30 | IL0061727 | ICIS-NPDES | THE AMERICAN COAL COMPANY | 1634 MILE EAST OF GALATIA ILLINOIS | GALATIA | IL | 64568 | Effective | Privately owned facility | 005 |  | 00945 | Sulfate, total (as SO4) | 1 | Effluent gross | 3 | 20120630 | [24 empty] | MG/L | <= | 833 | MG/L | max
[12 empty] | 2012 | 2012-07-31 | IL0061727 | ICIS-NPDES | THE AMERICAN COAL COMPANY | 1635 MILE EAST OF GALATIA ILLINOIS | GALATIA | IL | 64569 | Effective | Privately owned facility | 005 |  | 00945 | Sulfate, total (as SO4) | 1 | Effluent gross | 3 | 20120731 | [23 empty] | 121.4 | MG/L | <= | 833 | MG/L | max
[12 empty] | 2012 | 2012-08-31 | IL0061727 | ICIS-NPDES | THE AMERICAN COAL COMPANY | 1636 MILE EAST OF GALATIA ILLINOIS | GALATIA | IL | 64570 | Effective | Privately owned facility | 005 |  | 00945 | Sulfate, total (as SO4) | 1 | Effluent gross | 3 | 20120831 | [24 empty] | MG/L | <= | 833 | MG/L | max
[12 empty] | 2012 | 2012-09-30 | IL0061727 | ICIS-NPDES | THE AMERICAN COAL COMPANY | 1637 MILE EAST OF GALATIA ILLINOIS | GALATIA | IL | 64571 | Effective | Privately owned facility | 005 |  | 00945 | Sulfate, total (as SO4) | 1 | Effluent gross | 3 | 20120930 | [24 empty] | MG/L | <= | 833 | MG/L | max
[12 empty] | 2012 | 2012-05-31 | IL0061727 | ICIS-NPDES | THE AMERICAN COAL COMPANY | 1638 MILE EAST OF GALATIA ILLINOIS | GALATIA | IL | 64572 | Effective | Privately owned facility | 005 |  | 01045 | Iron, total (as Fe) | 1 | Effluent gross | 2 | 20120531 | [12 empty] | 0.07 | MG/L | <= | 3 | MG/L | avg | [5 empty] | 0.1 | MG/L | <= | 6 | MG/L | max
[12 empty] | 2012 | 2012-06-30 | IL0061727 | ICIS-NPDES | THE AMERICAN COAL COMPANY | 1639 MILE EAST OF GALATIA ILLINOIS | GALATIA | IL | 64573 | Effective | Privately owned facility | 005 |  | 01045 | Iron, total (as Fe) | 1 | Effluent gross | 2 | 20120630 | [12 empty] | 0.07 | MG/L | <= | 3 | MG/L | avg | [5 empty] | 0.1 | MG/L | <= | 6 | MG/L | max
[12 empty] | 2007 | 2007-10-31 | IL0061727 | ICIS-NPDES | THE AMERICAN COAL COMPANY | 1640 MILE EAST OF GALATIA ILLINOIS | GALATIA | IL | 64574 | Effective | Privately owned facility | 005 |  | 01045 | Iron, total (as Fe) | 1 | Effluent gross | 3 | 20071031 | [13 empty] | MG/L | <= | 3.5 | MG/L | avg | [6 empty] | MG/L | <= | 7 | MG/L | max
[12 empty] | 2007 | 2007-11-30 | IL0061727 | ICIS-NPDES | THE AMERICAN COAL COMPANY | 1641 MILE EAST OF GALATIA ILLINOIS | GALATIA | IL | 64575 | Effective | Privately owned facility | 005 |  | 01045 | Iron, total (as Fe) | 1 | Effluent gross | 3 | 20071130 | [13 empty] | MG/L | <= | 3.5 | MG/L | avg | [6 empty] | MG/L | <= | 7 | MG/L | max
[12 empty] | 2007 | 2007-12-31 | IL0061727 | ICIS-NPDES | THE AMERICAN COAL COMPANY | 1642 MILE EAST OF GALATIA ILLINOIS | GALATIA | IL | 64576 | Effective | Privately owned facility | 005 |  | 01045 | Iron, total (as Fe) | 1 | Effluent gross | 3 | 20071231 | [13 empty] | MG/L | <= | 3.5 | MG/L | avg | [6 empty] | MG/L | <= | 7 | MG/L | max
[12 empty] | 2008 | 2008-01-31 | IL0061727 | ICIS-NPDES | THE AMERICAN COAL COMPANY | 1643 MILE EAST OF GALATIA ILLINOIS | GALATIA | IL | 64577 | Effective | Privately owned facility | 005 |  | 01045 | Iron, total (as Fe) | 1 | Effluent gross | 3 | 20080131 | [13 empty] | MG/L | <= | 3.5 | MG/L | avg | [6 empty] | MG/L | <= | 7 | MG/L | max
[12 empty] | 2008 | 2008-02-29 | IL0061727 | ICIS-NPDES | THE AMERICAN COAL COMPANY | 1644 MILE EAST OF GALATIA ILLINOIS | GALATIA | IL | 64578 | Effective | Privately owned facility | 005 |  | 01045 | Iron, total (as Fe) | 1 | Effluent gross | 3 | 20080229 | [13 empty] | MG/L | <= | 3.5 | MG/L | avg | [6 empty] | MG/L | <= | 7 | MG/L | max
[12 empty] | 2008 | 2008-03-31 | IL0061727 | ICIS-NPDES | THE AMERICAN COAL COMPANY | 1645 MILE EAST OF GALATIA ILLINOIS | GALATIA | IL | 64579 | Effective | Privately owned facility | 005 |  | 01045 | Iron, total (as Fe) | 1 | Effluent gross | 3 | 20080331 | [13 empty] | MG/L | <= | 3.5 | MG/L | avg | [6 empty] | MG/L | <= | 7 | MG/L | max
[12 empty] | 2008 | 2008-04-30 | IL0061727 | ICIS-NPDES | THE AMERICAN COAL COMPANY | 1646 MILE EAST OF GALATIA ILLINOIS | GALATIA | IL | 64580 | Effective | Privately owned facility | 005 |  | 01045 | Iron, total (as Fe) | 1 | Effluent gross | 3 | 20080430 | [13 empty] | MG/L | <= | 3.5 | MG/L | avg | [6 empty] | MG/L | <= | 7 | MG/L | max
[12 empty] | 2008 | 2008-05-31 | IL0061727 | ICIS-NPDES | THE AMERICAN COAL COMPANY | 1647 MILE EAST OF GALATIA ILLINOIS | GALATIA | IL | 64581 | Effective | Privately owned facility | 005 |  | 01045 | Iron, total (as Fe) | 1 | Effluent gross | 3 | 20080531 | [13 empty] | MG/L | <= | 3.5 | MG/L | avg | [6 empty] | MG/L | <= | 7 | MG/L | max
[12 empty] | 2008 | 2008-06-30 | IL0061727 | ICIS-NPDES | THE AMERICAN COAL COMPANY | 1648 MILE EAST OF GALATIA ILLINOIS | GALATIA | IL | 64582 | Effective | Privately owned facility | 005 |  | 01045 | Iron, total (as Fe) | 1 | Effluent gross | 3 | 20080630 | [13 empty] | MG/L | <= | 3.5 | MG/L | avg | [6 empty] | MG/L | <= | 7 | MG/L | max
[12 empty] | 2008 | 2008-07-31 | IL0061727 | ICIS-NPDES | THE AMERICAN COAL COMPANY | 1649 MILE EAST OF GALATIA ILLINOIS | GALATIA | IL | 64583 | Effective | Privately owned facility | 005 |  | 01045 | Iron, total (as Fe) | 1 | Effluent gross | 3 | 20080731 | [13 empty] | MG/L | <= | 3.5 | MG/L | avg | [6 empty] | MG/L | <= | 7 | MG/L | max
[12 empty] | 2008 | 2008-08-31 | IL0061727 | ICIS-NPDES | THE AMERICAN COAL COMPANY | 1650 MILE EAST OF GALATIA ILLINOIS | GALATIA | IL | 64584 | Effective | Privately owned facility | 005 |  | 01045 | Iron, total (as Fe) | 1 | Effluent gross | 3 | 20080831 | [13 empty] | MG/L | <= | 3.5 | MG/L | avg | [6 empty] | MG/L | <= | 7 | MG/L | max
[12 empty] | 2008 | 2008-09-30 | IL0061727 | ICIS-NPDES | THE AMERICAN COAL COMPANY | 1651 MILE EAST OF GALATIA ILLINOIS | GALATIA | IL | 64585 | Effective | Privately owned facility | 005 |  | 01045 | Iron, total (as Fe) | 1 | Effluent gross | 3 | 20080930 | [13 empty] | MG/L | <= | 3.5 | MG/L | avg | [6 empty] | MG/L | <= | 7 | MG/L | max
[12 empty] | 2008 | 2008-10-31 | IL0061727 | ICIS-NPDES | THE AMERICAN COAL COMPANY | 1652 MILE EAST OF GALATIA ILLINOIS | GALATIA | IL | 64586 | Effective | Privately owned facility | 005 |  | 01045 | Iron, total (as Fe) | 1 | Effluent gross | 3 | 20081031 | [13 empty] | MG/L | <= | 3.5 | MG/L | avg | [6 empty] | MG/L | <= | 7 | MG/L | max
[12 empty] | 2008 | 2008-11-30 | IL0061727 | ICIS-NPDES | THE AMERICAN COAL COMPANY | 1653 MILE EAST OF GALATIA ILLINOIS | GALATIA | IL | 64587 | Effective | Privately owned facility | 005 |  | 01045 | Iron, total (as Fe) | 1 | Effluent gross | 3 | 20081130 | [13 empty] | MG/L | <= | 3.5 | MG/L | avg | [6 empty] | MG/L | <= | 7 | MG/L | max
[12 empty] | 2008 | 2008-12-31 | IL0061727 | ICIS-NPDES | THE AMERICAN COAL COMPANY | 1654 MILE EAST OF GALATIA ILLINOIS | GALATIA | IL | 64588 | Effective | Privately owned facility | 005 |  | 01045 | Iron, total (as Fe) | 1 | Effluent gross | 3 | 20081231 | [13 empty] | MG/L | <= | 3.5 | MG/L | avg | [6 empty] | MG/L | <= | 7 | MG/L | max
[12 empty] | 2009 | 2009-01-31 | IL0061727 | ICIS-NPDES | THE AMERICAN COAL COMPANY | 1655 MILE EAST OF GALATIA ILLINOIS | GALATIA | IL | 64589 | Effective | Privately owned facility | 005 |  | 01045 | Iron, total (as Fe) | 1 | Effluent gross | 3 | 20090131 |  | 0.07 | MG/L |  |  | MG/L | min | [5 empty] | 0.07 | MG/L | <= | 3.5 | MG/L | avg | [5 empty] | 0.07 | MG/L | <= | 7 | MG/L | max
[12 empty] | 2009 | 2009-02-28 | IL0061727 | ICIS-NPDES | THE AMERICAN COAL COMPANY | 1656 MILE EAST OF GALATIA ILLINOIS | GALATIA | IL | 64590 | Effective | Privately owned facility | 005 |  | 01045 | Iron, total (as Fe) | 1 | Effluent gross | 3 | 20090228 |  | 0.12 | MG/L |  |  | MG/L | min | [5 empty] | 0.12 | MG/L | <= | 3.5 | MG/L | avg | [5 empty] | 0.12 | MG/L | <= | 7 | MG/L | max
[12 empty] | 2009 | 2009-03-31 | IL0061727 | ICIS-NPDES | THE AMERICAN COAL COMPANY | 1657 MILE EAST OF GALATIA ILLINOIS | GALATIA | IL | 64591 | Effective | Privately owned facility | 005 |  | 01045 | Iron, total (as Fe) | 1 | Effluent gross | 3 | 20090331 |  | 0.31 | MG/L |  |  | MG/L | min | [5 empty] | 0.31 | MG/L | <= | 3.5 | MG/L | avg | [5 empty] | 0.31 | MG/L | <= | 7 | MG/L | max
[12 empty] | 2009 | 2009-04-30 | IL0061727 | ICIS-NPDES | THE AMERICAN COAL COMPANY | 1658 MILE EAST OF GALATIA ILLINOIS | GALATIA | IL | 64592 | Effective | Privately owned facility | 005 |  | 01045 | Iron, total (as Fe) | 1 | Effluent gross | 3 | 20090430 |  | 0.44 | MG/L |  |  | MG/L | min | [5 empty] | 0.44 | MG/L | <= | 3.5 | MG/L | avg | [5 empty] | 0.44 | MG/L | <= | 7 | MG/L | max
[12 empty] | 2009 | 2009-05-31 | IL0061727 | ICIS-NPDES | THE AMERICAN COAL COMPANY | 1659 MILE EAST OF GALATIA ILLINOIS | GALATIA | IL | 64593 | Effective | Privately owned facility | 005 |  | 01045 | Iron, total (as Fe) | 1 | Effluent gross | 3 | 20090531 |  | 0.25 | MG/L |  |  | MG/L | min | [5 empty] | 0.25 | MG/L | <= | 3.5 | MG/L | avg | [5 empty] | 0.25 | MG/L | <= | 7 | MG/L | max
[12 empty] | 2009 | 2009-06-30 | IL0061727 | ICIS-NPDES | THE AMERICAN COAL COMPANY | 1660 MILE EAST OF GALATIA ILLINOIS | GALATIA | IL | 64594 | Effective | Privately owned facility | 005 |  | 01045 | Iron, total (as Fe) | 1 | Effluent gross | 3 | 20090630 |  | 0.22 | MG/L |  |  | MG/L | min | [5 empty] | 0.22 | MG/L | <= | 3.5 | MG/L | avg | [5 empty] | 0.22 | MG/L | <= | 7 | MG/L | max
[12 empty] | 2009 | 2009-07-31 | IL0061727 | ICIS-NPDES | THE AMERICAN COAL COMPANY | 1661 MILE EAST OF GALATIA ILLINOIS | GALATIA | IL | 64595 | Effective | Privately owned facility | 005 |  | 01045 | Iron, total (as Fe) | 1 | Effluent gross | 3 | 20090731 | [13 empty] | MG/L | <= | 3.5 | MG/L | avg | [6 empty] | MG/L | <= | 7 | MG/L | max
[12 empty] | 2009 | 2009-08-31 | IL0061727 | ICIS-NPDES | THE AMERICAN COAL COMPANY | 1662 MILE EAST OF GALATIA ILLINOIS | GALATIA | IL | 64596 | Effective | Privately owned facility | 005 |  | 01045 | Iron, total (as Fe) | 1 | Effluent gross | 3 | 20090831 | [13 empty] | MG/L | <= | 3.5 | MG/L | avg | [6 empty] | MG/L | <= | 7 | MG/L | max
[12 empty] | 2009 | 2009-09-30 | IL0061727 | ICIS-NPDES | THE AMERICAN COAL COMPANY | 1663 MILE EAST OF GALATIA ILLINOIS | GALATIA | IL | 64597 | Effective | Privately owned facility | 005 |  | 01045 | Iron, total (as Fe) | 1 | Effluent gross | 3 | 20090930 |  | 0.08 | MG/L |  |  | MG/L | min | [5 empty] | 0.08 | MG/L | <= | 3.5 | MG/L | avg | [5 empty] | 0.08 | MG/L | <= | 7 | MG/L | max
[12 empty] | 2009 | 2009-10-31 | IL0061727 | ICIS-NPDES | THE AMERICAN COAL COMPANY | 1664 MILE EAST OF GALATIA ILLINOIS | GALATIA | IL | 64598 | Effective | Privately owned facility | 005 |  | 01045 | Iron, total (as Fe) | 1 | Effluent gross | 3 | 20091031 |  | 0.13 | MG/L |  |  | MG/L | min | [5 empty] | 0.13 | MG/L | <= | 3.5 | MG/L | avg | [5 empty] | 0.13 | MG/L | <= | 7 | MG/L | max
[12 empty] | 2009 | 2009-11-30 | IL0061727 | ICIS-NPDES | THE AMERICAN COAL COMPANY | 1665 MILE EAST OF GALATIA ILLINOIS | GALATIA | IL | 64599 | Effective | Privately owned facility | 005 |  | 01045 | Iron, total (as Fe) | 1 | Effluent gross | 3 | 20091130 |  | 0.3 | MG/L |  |  | MG/L | min | [5 empty] | 0.3 | MG/L | <= | 3.5 | MG/L | avg | [5 empty] | 0.3 | MG/L | <= | 7 | MG/L | max
[12 empty] | 2009 | 2009-12-31 | IL0061727 | ICIS-NPDES | THE AMERICAN COAL COMPANY | 1666 MILE EAST OF GALATIA ILLINOIS | GALATIA | IL | 64600 | Effective | Privately owned facility | 005 |  | 01045 | Iron, total (as Fe) | 1 | Effluent gross | 3 | 20091231 |  | 0.22 | MG/L |  |  | MG/L | min | [5 empty] | 0.22 | MG/L | <= | 3.5 | MG/L | avg | [5 empty] | 0.22 | MG/L | <= | 7 | MG/L | max
[12 empty] | 2010 | 2010-01-31 | IL0061727 | ICIS-NPDES | THE AMERICAN COAL COMPANY | 1667 MILE EAST OF GALATIA ILLINOIS | GALATIA | IL | 64601 | Effective | Privately owned facility | 005 |  | 01045 | Iron, total (as Fe) | 1 | Effluent gross | 3 | 20100131 |  | 0.15 | MG/L |  |  | MG/L | min | [5 empty] | 0.15 | MG/L | <= | 3.5 | MG/L | avg | [5 empty] | 0.15 | MG/L | <= | 7 | MG/L | max
[12 empty] | 2010 | 2010-02-28 | IL0061727 | ICIS-NPDES | THE AMERICAN COAL COMPANY | 1668 MILE EAST OF GALATIA ILLINOIS | GALATIA | IL | 64602 | Effective | Privately owned facility | 005 |  | 01045 | Iron, total (as Fe) | 1 | Effluent gross | 3 | 20100228 |  | 0.13 | MG/L |  |  | MG/L | min | [5 empty] | 0.13 | MG/L | <= | 3.5 | MG/L | avg | [5 empty] | 0.13 | MG/L | <= | 7 | MG/L | max
[12 empty] | 2010 | 2010-03-31 | IL0061727 | ICIS-NPDES | THE AMERICAN COAL COMPANY | 1669 MILE EAST OF GALATIA ILLINOIS | GALATIA | IL | 64603 | Effective | Privately owned facility | 005 |  | 01045 | Iron, total (as Fe) | 1 | Effluent gross | 3 | 20100331 |  | 0.22 | MG/L |  |  | MG/L | min | [5 empty] | 0.22 | MG/L | <= | 3.5 | MG/L | avg | [5 empty] | 0.22 | MG/L | <= | 7 | MG/L | max
[12 empty] | 2010 | 2010-04-30 | IL0061727 | ICIS-NPDES | THE AMERICAN COAL COMPANY | 1670 MILE EAST OF GALATIA ILLINOIS | GALATIA | IL | 64604 | Effective | Privately owned facility | 005 |  | 01045 | Iron, total (as Fe) | 1 | Effluent gross | 3 | 20100430 |  | 0.43 | MG/L |  |  | MG/L | min | [5 empty] | 0.43 | MG/L | <= | 3.5 | MG/L | avg | [5 empty] | 0.43 | MG/L | <= | 7 | MG/L | max
[12 empty] | 2010 | 2010-05-31 | IL0061727 | ICIS-NPDES | THE AMERICAN COAL COMPANY | 1671 MILE EAST OF GALATIA ILLINOIS | GALATIA | IL | 64605 | Effective | Privately owned facility | 005 |  | 01045 | Iron, total (as Fe) | 1 | Effluent gross | 3 | 20100531 |  | 0.24 | MG/L |  |  | MG/L | min | [5 empty] | 0.24 | MG/L | <= | 3.5 | MG/L | avg | [5 empty] | 0.24 | MG/L | <= | 7 | MG/L | max
[12 empty] | 2010 | 2010-06-30 | IL0061727 | ICIS-NPDES | THE AMERICAN COAL COMPANY | 1672 MILE EAST OF GALATIA ILLINOIS | GALATIA | IL | 64606 | Effective | Privately owned facility | 005 |  | 01045 | Iron, total (as Fe) | 1 | Effluent gross | 3 | 20100630 |  | 0.14 | MG/L |  |  | MG/L | min | [5 empty] | 0.14 | MG/L | <= | 3.5 | MG/L | avg | [5 empty] | 0.14 | MG/L | <= | 7 | MG/L | max
[12 empty] | 2010 | 2010-07-31 | IL0061727 | ICIS-NPDES | THE AMERICAN COAL COMPANY | 1673 MILE EAST OF GALATIA ILLINOIS | GALATIA | IL | 64607 | Effective | Privately owned facility | 005 |  | 01045 | Iron, total (as Fe) | 1 | Effluent gross | 3 | 20100731 |  | 0.1 | MG/L |  |  | MG/L | min | [5 empty] | 0.1 | MG/L | <= | 3.5 | MG/L | avg | [5 empty] | 0.1 | MG/L | <= | 7 | MG/L | max
[12 empty] | 2010 | 2010-08-31 | IL0061727 | ICIS-NPDES | THE AMERICAN COAL COMPANY | 1674 MILE EAST OF GALATIA ILLINOIS | GALATIA | IL | 64608 | Effective | Privately owned facility | 005 |  | 01045 | Iron, total (as Fe) | 1 | Effluent gross | 3 | 20100831 | [13 empty] | MG/L | <= | 3.5 | MG/L | avg | [6 empty] | MG/L | <= | 7 | MG/L | max
[12 empty] | 2010 | 2010-09-30 | IL0061727 | ICIS-NPDES | THE AMERICAN COAL COMPANY | 1675 MILE EAST OF GALATIA ILLINOIS | GALATIA | IL | 64609 | Effective | Privately owned facility | 005 |  | 01045 | Iron, total (as Fe) | 1 | Effluent gross | 3 | 20100930 | [13 empty] | MG/L | <= | 3.5 | MG/L | avg | [6 empty] | MG/L | <= | 7 | MG/L | max
[12 empty] | 2010 | 2010-10-31 | IL0061727 | ICIS-NPDES | THE AMERICAN COAL COMPANY | 1676 MILE EAST OF GALATIA ILLINOIS | GALATIA | IL | 64610 | Effective | Privately owned facility | 005 |  | 01045 | Iron, total (as Fe) | 1 | Effluent gross | 3 | 20101031 | [13 empty] | MG/L | <= | 3.5 | MG/L | avg | [6 empty] | MG/L | <= | 7 | MG/L | max
[12 empty] | 2010 | 2010-11-30 | IL0061727 | ICIS-NPDES | THE AMERICAN COAL COMPANY | 1677 MILE EAST OF GALATIA ILLINOIS | GALATIA | IL | 64611 | Effective | Privately owned facility | 005 |  | 01045 | Iron, total (as Fe) | 1 | Effluent gross | 3 | 20101130 | [13 empty] | MG/L | <= | 3.5 | MG/L | avg | [6 empty] | MG/L | <= | 7 | MG/L | max
[12 empty] | 2010 | 2010-12-31 | IL0061727 | ICIS-NPDES | THE AMERICAN COAL COMPANY | 1678 MILE EAST OF GALATIA ILLINOIS | GALATIA | IL | 64612 | Effective | Privately owned facility | 005 |  | 01045 | Iron, total (as Fe) | 1 | Effluent gross | 3 | 20101231 | [13 empty] | MG/L | <= | 3.5 | MG/L | avg | [6 empty] | MG/L | <= | 7 | MG/L | max
[12 empty] | 2011 | 2011-01-31 | IL0061727 | ICIS-NPDES | THE AMERICAN COAL COMPANY | 1679 MILE EAST OF GALATIA ILLINOIS | GALATIA | IL | 64613 | Effective | Privately owned facility | 005 |  | 01045 | Iron, total (as Fe) | 1 | Effluent gross | 3 | 20110131 | [13 empty] | MG/L | <= | 3.5 | MG/L | avg | [6 empty] | MG/L | <= | 7 | MG/L | max
[12 empty] | 2011 | 2011-02-28 | IL0061727 | ICIS-NPDES | THE AMERICAN COAL COMPANY | 1680 MILE EAST OF GALATIA ILLINOIS | GALATIA | IL | 64614 | Effective | Privately owned facility | 005 |  | 01045 | Iron, total (as Fe) | 1 | Effluent gross | 3 | 20110228 |  | 0.06 | MG/L |  |  | MG/L | min | [5 empty] | 0.14 | MG/L | <= | 3.5 | MG/L | avg | [5 empty] | 0.25 | MG/L | <= | 7 | MG/L | max
[12 empty] | 2011 | 2011-03-31 | IL0061727 | ICIS-NPDES | THE AMERICAN COAL COMPANY | 1681 MILE EAST OF GALATIA ILLINOIS | GALATIA | IL | 64615 | Effective | Privately owned facility | 005 |  | 01045 | Iron, total (as Fe) | 1 | Effluent gross | 3 | 20110331 |  | 0.09 | MG/L |  |  | MG/L | min | [5 empty] | 0.33 | MG/L | <= | 3.5 | MG/L | avg | [5 empty] | 0.57 | MG/L | <= | 7 | MG/L | max
[12 empty] | 2011 | 2011-04-30 | IL0061727 | ICIS-NPDES | THE AMERICAN COAL COMPANY | 1682 MILE EAST OF GALATIA ILLINOIS | GALATIA | IL | 64616 | Effective | Privately owned facility | 005 |  | 01045 | Iron, total (as Fe) | 1 | Effluent gross | 3 | 20110430 |  | 0.3 | MG/L |  |  | MG/L | min | [5 empty] | 0.39 | MG/L | <= | 3.5 | MG/L | avg | [5 empty] | 0.49 | MG/L | <= | 7 | MG/L | max
[12 empty] | 2011 | 2011-05-31 | IL0061727 | ICIS-NPDES | THE AMERICAN COAL COMPANY | 1683 MILE EAST OF GALATIA ILLINOIS | GALATIA | IL | 64617 | Effective | Privately owned facility | 005 |  | 01045 | Iron, total (as Fe) | 1 | Effluent gross | 3 | 20110531 |  | 0.17 | MG/L |  |  | MG/L | min | [5 empty] | 0.44 | MG/L | <= | 3.5 | MG/L | avg | [5 empty] | 0.72 | MG/L | <= | 7 | MG/L | max
[12 empty] | 2011 | 2011-06-30 | IL0061727 | ICIS-NPDES | THE AMERICAN COAL COMPANY | 1684 MILE EAST OF GALATIA ILLINOIS | GALATIA | IL | 64618 | Effective | Privately owned facility | 005 |  | 01045 | Iron, total (as Fe) | 1 | Effluent gross | 3 | 20110630 |  | 0.1 | MG/L |  |  | MG/L | min | [5 empty] | 0.13 | MG/L | <= | 3.5 | MG/L | avg | [5 empty] | 0.17 | MG/L | <= | 7 | MG/L | max
[12 empty] | 2011 | 2011-07-31 | IL0061727 | ICIS-NPDES | THE AMERICAN COAL COMPANY | 1685 MILE EAST OF GALATIA ILLINOIS | GALATIA | IL | 64619 | Effective | Privately owned facility | 005 |  | 01045 | Iron, total (as Fe) | 1 | Effluent gross | 3 | 20110731 |  | 0.17 | MG/L |  |  | MG/L | min | [5 empty] | 0.17 | MG/L | <= | 3.5 | MG/L | avg | [5 empty] | 0.17 | MG/L | <= | 7 | MG/L | max
[12 empty] | 2011 | 2011-08-31 | IL0061727 | ICIS-NPDES | THE AMERICAN COAL COMPANY | 1686 MILE EAST OF GALATIA ILLINOIS | GALATIA | IL | 64620 | Effective | Privately owned facility | 005 |  | 01045 | Iron, total (as Fe) | 1 | Effluent gross | 3 | 20110831 | [13 empty] | MG/L | <= | 3.5 | MG/L | avg | [6 empty] | MG/L | <= | 7 | MG/L | max
[12 empty] | 2011 | 2011-09-30 | IL0061727 | ICIS-NPDES | THE AMERICAN COAL COMPANY | 1687 MILE EAST OF GALATIA ILLINOIS | GALATIA | IL | 64621 | Effective | Privately owned facility | 005 |  | 01045 | Iron, total (as Fe) | 1 | Effluent gross | 3 | 20110930 |  | 0.13 | MG/L |  |  | MG/L | min | [5 empty] | 0.13 | MG/L | <= | 3.5 | MG/L | avg | [5 empty] | 0.13 | MG/L | <= | 7 | MG/L | max
[12 empty] | 2011 | 2011-10-31 | IL0061727 | ICIS-NPDES | THE AMERICAN COAL COMPANY | 1688 MILE EAST OF GALATIA ILLINOIS | GALATIA | IL | 64622 | Effective | Privately owned facility | 005 |  | 01045 | Iron, total (as Fe) | 1 | Effluent gross | 3 | 20111031 | [13 empty] | MG/L | <= | 3.5 | MG/L | avg | [6 empty] | MG/L | <= | 7 | MG/L | max
[12 empty] | 2011 | 2011-11-30 | IL0061727 | ICIS-NPDES | THE AMERICAN COAL COMPANY | 1689 MILE EAST OF GALATIA ILLINOIS | GALATIA | IL | 64623 | Effective | Privately owned facility | 005 |  | 01045 | Iron, total (as Fe) | 1 | Effluent gross | 3 | 20111130 |  | 0.05 | MG/L |  |  | MG/L | min | [5 empty] | 0.05 | MG/L | <= | 3.5 | MG/L | avg | [5 empty] | 0.05 | MG/L | <= | 7 | MG/L | max
[12 empty] | 2011 | 2011-12-31 | IL0061727 | ICIS-NPDES | THE AMERICAN COAL COMPANY | 1690 MILE EAST OF GALATIA ILLINOIS | GALATIA | IL | 64624 | Effective | Privately owned facility | 005 |  | 01045 | Iron, total (as Fe) | 1 | Effluent gross | 3 | 20111231 |  | 0.39 | MG/L |  |  | MG/L | min | [5 empty] | 0.39 | MG/L | <= | 3.5 | MG/L | avg | [5 empty] | 0.39 | MG/L | <= | 7 | MG/L | max
[12 empty] | 2012 | 2012-01-31 | IL0061727 | ICIS-NPDES | THE AMERICAN COAL COMPANY | 1691 MILE EAST OF GALATIA ILLINOIS | GALATIA | IL | 64625 | Effective | Privately owned facility | 005 |  | 01045 | Iron, total (as Fe) | 1 | Effluent gross | 3 | 20120131 |  | 0.28 | MG/L |  |  | MG/L | min | [5 empty] | 0.28 | MG/L | <= | 3.5 | MG/L | avg | [5 empty] | 0.28 | MG/L | <= | 7 | MG/L | max
[12 empty] | 2012 | 2012-02-29 | IL0061727 | ICIS-NPDES | THE AMERICAN COAL COMPANY | 1692 MILE EAST OF GALATIA ILLINOIS | GALATIA | IL | 64626 | Effective | Privately owned facility | 005 |  | 01045 | Iron, total (as Fe) | 1 | Effluent gross | 3 | 20120229 |  | 0.15 | MG/L |  |  | MG/L | min | [5 empty] | 0.19 | MG/L | <= | 3.5 | MG/L | avg | [5 empty] | 0.27 | MG/L | <= | 7 | MG/L | max
[12 empty] | 2012 | 2012-03-31 | IL0061727 | ICIS-NPDES | THE AMERICAN COAL COMPANY | 1693 MILE EAST OF GALATIA ILLINOIS | GALATIA | IL | 64627 | Effective | Privately owned facility | 005 |  | 01045 | Iron, total (as Fe) | 1 | Effluent gross | 3 | 20120331 |  | 0.43 | MG/L |  |  | MG/L | min | [5 empty] | 0.43 | MG/L | <= | 3.5 | MG/L | avg | [5 empty] | 0.43 | MG/L | <= | 7 | MG/L | max
[12 empty] | 2012 | 2012-04-30 | IL0061727 | ICIS-NPDES | THE AMERICAN COAL COMPANY | 1694 MILE EAST OF GALATIA ILLINOIS | GALATIA | IL | 64628 | Effective | Privately owned facility | 005 |  | 01045 | Iron, total (as Fe) | 1 | Effluent gross | 3 | 20120430 |  | 0.09 | MG/L |  |  | MG/L | min | [5 empty] | 0.13 | MG/L | <= | 3.5 | MG/L | avg | [5 empty] | 0.17 | MG/L | <= | 7 | MG/L | max
[12 empty] | 2012 | 2012-07-31 | IL0061727 | ICIS-NPDES | THE AMERICAN COAL COMPANY | 1695 MILE EAST OF GALATIA ILLINOIS | GALATIA | IL | 64629 | Effective | Privately owned facility | 005 |  | 01045 | Iron, total (as Fe) | 1 | Effluent gross | 3 | 20120731 | [12 empty] | 0.12 | MG/L | <= | 3 | MG/L | avg | [5 empty] | 0.12 | MG/L | <= | 6 | MG/L | max
[12 empty] | 2012 | 2012-08-31 | IL0061727 | ICIS-NPDES | THE AMERICAN COAL COMPANY | 1696 MILE EAST OF GALATIA ILLINOIS | GALATIA | IL | 64630 | Effective | Privately owned facility | 005 |  | 01045 | Iron, total (as Fe) | 1 | Effluent gross | 3 | 20120831 | [13 empty] | MG/L | <= | 3 | MG/L | avg | [6 empty] | MG/L | <= | 6 | MG/L | max
[12 empty] | 2012 | 2012-09-30 | IL0061727 | ICIS-NPDES | THE AMERICAN COAL COMPANY | 1697 MILE EAST OF GALATIA ILLINOIS | GALATIA | IL | 64631 | Effective | Privately owned facility | 005 |  | 01045 | Iron, total (as Fe) | 1 | Effluent gross | 3 | 20120930 | [13 empty] | MG/L | <= | 3 | MG/L | avg | [6 empty] | MG/L | <= | 6 | MG/L | max
[12 empty] | 2012 | 2012-05-31 | IL0061727 | ICIS-NPDES | THE AMERICAN COAL COMPANY | 1698 MILE EAST OF GALATIA ILLINOIS | GALATIA | IL | 64632 | Effective | Privately owned facility | 005 |  | 50050 | Flow, in conduit or thru treatment plant | 1 | Effluent gross | 2 | 20120531 | [34 empty] | 0.00144 | MGD |  |  | MGD | avg | [5 empty] | 0.00144 | MGD |  |  | MGD | max
[12 empty] | 2012 | 2012-06-30 | IL0061727 | ICIS-NPDES | THE AMERICAN COAL COMPANY | 1699 MILE EAST OF GALATIA ILLINOIS | GALATIA | IL | 64633 | Effective | Privately owned facility | 005 |  | 50050 | Flow, in conduit or thru treatment plant | 1 | Effluent gross | 2 | 20120630 | [34 empty] | 0.00144 | MGD |  |  | MGD | avg | [5 empty] | 0.00144 | MGD |  |  | MGD | max
[12 empty] | 2009 | 2009-01-31 | IL0061727 | ICIS-NPDES | THE AMERICAN COAL COMPANY | 1700 MILE EAST OF GALATIA ILLINOIS | GALATIA | IL | 64634 | Effective | Privately owned facility | 005 |  | 50050 | Flow, in conduit or thru treatment plant | 1 | Effluent gross | 3 | 20090131 | [34 empty] | 0.003 | MGD |  |  | MGD | avg | [5 empty] | 0.04 | MGD |  |  | MGD | max
[12 empty] | 2009 | 2009-02-28 | IL0061727 | ICIS-NPDES | THE AMERICAN COAL COMPANY | 1701 MILE EAST OF GALATIA ILLINOIS | GALATIA | IL | 64635 | Effective | Privately owned facility | 005 |  | 50050 | Flow, in conduit or thru treatment plant | 1 | Effluent gross | 3 | 20090228 | [34 empty] | 0.002 | MGD |  |  | MGD | avg | [5 empty] | 0.07 | MGD |  |  | MGD | max
[12 empty] | 2009 | 2009-03-31 | IL0061727 | ICIS-NPDES | THE AMERICAN COAL COMPANY | 1702 MILE EAST OF GALATIA ILLINOIS | GALATIA | IL | 64636 | Effective | Privately owned facility | 005 |  | 50050 | Flow, in conduit or thru treatment plant | 1 | Effluent gross | 3 | 20090331 | [34 empty] | 0.007 | MGD |  |  | MGD | avg | [5 empty] | 0.05 | MGD |  |  | MGD | max
[12 empty] | 2009 | 2009-04-30 | IL0061727 | ICIS-NPDES | THE AMERICAN COAL COMPANY | 1703 MILE EAST OF GALATIA ILLINOIS | GALATIA | IL | 64637 | Effective | Privately owned facility | 005 |  | 50050 | Flow, in conduit or thru treatment plant | 1 | Effluent gross | 3 | 20090430 | [34 empty] | 0.004 | MGD |  |  | MGD | avg | [5 empty] | 0.08 | MGD |  |  | MGD | max
[12 empty] | 2009 | 2009-05-31 | IL0061727 | ICIS-NPDES | THE AMERICAN COAL COMPANY | 1704 MILE EAST OF GALATIA ILLINOIS | GALATIA | IL | 64638 | Effective | Privately owned facility | 005 |  | 50050 | Flow, in conduit or thru treatment plant | 1 | Effluent gross | 3 | 20090531 | [34 empty] | 0.003 | MGD |  |  | MGD | avg | [5 empty] | 0.08 | MGD |  |  | MGD | max
[12 empty] | 2009 | 2009-06-30 | IL0061727 | ICIS-NPDES | THE AMERICAN COAL COMPANY | 1705 MILE EAST OF GALATIA ILLINOIS | GALATIA | IL | 64639 | Effective | Privately owned facility | 005 |  | 50050 | Flow, in conduit or thru treatment plant | 1 | Effluent gross | 3 | 20090630 | [34 empty] | 0.007 | MGD |  |  | MGD | avg | [5 empty] | 0.015 | MGD |  |  | MGD | max
[12 empty] | 2009 | 2009-09-30 | IL0061727 | ICIS-NPDES | THE AMERICAN COAL COMPANY | 1706 MILE EAST OF GALATIA ILLINOIS | GALATIA | IL | 64640 | Effective | Privately owned facility | 005 |  | 50050 | Flow, in conduit or thru treatment plant | 1 | Effluent gross | 3 | 20090930 | [34 empty] | 0.004 | MGD |  |  | MGD | avg | [5 empty] | 0.09 | MGD |  |  | MGD | max
[12 empty] | 2009 | 2009-10-31 | IL0061727 | ICIS-NPDES | THE AMERICAN COAL COMPANY | 1707 MILE EAST OF GALATIA ILLINOIS | GALATIA | IL | 64641 | Effective | Privately owned facility | 005 |  | 50050 | Flow, in conduit or thru treatment plant | 1 | Effluent gross | 3 | 20091031 | [34 empty] | 0.01 | MGD |  |  | MGD | avg | [5 empty] | 0.12 | MGD |  |  | MGD | max
[12 empty] | 2009 | 2009-11-30 | IL0061727 | ICIS-NPDES | THE AMERICAN COAL COMPANY | 1708 MILE EAST OF GALATIA ILLINOIS | GALATIA | IL | 64642 | Effective | Privately owned facility | 005 |  | 50050 | Flow, in conduit or thru treatment plant | 1 | Effluent gross | 3 | 20091130 | [34 empty] | 0.004 | MGD |  |  | MGD | avg | [5 empty] | 0.09 | MGD |  |  | MGD | max
[12 empty] | 2009 | 2009-12-31 | IL0061727 | ICIS-NPDES | THE AMERICAN COAL COMPANY | 1709 MILE EAST OF GALATIA ILLINOIS | GALATIA | IL | 64643 | Effective | Privately owned facility | 005 |  | 50050 | Flow, in conduit or thru treatment plant | 1 | Effluent gross | 3 | 20091231 | [34 empty] | 0.006 | MGD |  |  | MGD | avg | [5 empty] | 0.09 | MGD |  |  | MGD | max
[12 empty] | 2010 | 2010-01-31 | IL0061727 | ICIS-NPDES | THE AMERICAN COAL COMPANY | 1710 MILE EAST OF GALATIA ILLINOIS | GALATIA | IL | 64644 | Effective | Privately owned facility | 005 |  | 50050 | Flow, in conduit or thru treatment plant | 1 | Effluent gross | 3 | 20100131 | [34 empty] | 0.001 | MGD |  |  | MGD | avg | [5 empty] | 0.05 | MGD |  |  | MGD | max
[12 empty] | 2010 | 2010-02-28 | IL0061727 | ICIS-NPDES | THE AMERICAN COAL COMPANY | 1711 MILE EAST OF GALATIA ILLINOIS | GALATIA | IL | 64645 | Effective | Privately owned facility | 005 |  | 50050 | Flow, in conduit or thru treatment plant | 1 | Effluent gross | 3 | 20100228 | [34 empty] | 0.002 | MGD |  |  | MGD | avg | [5 empty] | 0.07 | MGD |  |  | MGD | max
[12 empty] | 2010 | 2010-03-31 | IL0061727 | ICIS-NPDES | THE AMERICAN COAL COMPANY | 1712 MILE EAST OF GALATIA ILLINOIS | GALATIA | IL | 64646 | Effective | Privately owned facility | 005 |  | 50050 | Flow, in conduit or thru treatment plant | 1 | Effluent gross | 3 | 20100331 | [34 empty] | 0.001 | MGD |  |  | MGD | avg | [5 empty] | 0.04 | MGD |  |  | MGD | max
[12 empty] | 2010 | 2010-04-30 | IL0061727 | ICIS-NPDES | THE AMERICAN COAL COMPANY | 1713 MILE EAST OF GALATIA ILLINOIS | GALATIA | IL | 64647 | Effective | Privately owned facility | 005 |  | 50050 | Flow, in conduit or thru treatment plant | 1 | Effluent gross | 3 | 20100430 | [34 empty] | 0.004 | MGD |  |  | MGD | avg | [5 empty] | 0.12 | MGD |  |  | MGD | max
[12 empty] | 2010 | 2010-05-31 | IL0061727 | ICIS-NPDES | THE AMERICAN COAL COMPANY | 1714 MILE EAST OF GALATIA ILLINOIS | GALATIA | IL | 64648 | Effective | Privately owned facility | 005 |  | 50050 | Flow, in conduit or thru treatment plant | 1 | Effluent gross | 3 | 20100531 | [34 empty] | 0.004 | MGD |  |  | MGD | avg | [5 empty] | 0.1 | MGD |  |  | MGD | max
[12 empty] | 2010 | 2010-06-30 | IL0061727 | ICIS-NPDES | THE AMERICAN COAL COMPANY | 1715 MILE EAST OF GALATIA ILLINOIS | GALATIA | IL | 64649 | Effective | Privately owned facility | 005 |  | 50050 | Flow, in conduit or thru treatment plant | 1 | Effluent gross | 3 | 20100630 | [34 empty] | 0.007 | MGD |  |  | MGD | avg | [5 empty] | 0.015 | MGD |  |  | MGD | max
[12 empty] | 2010 | 2010-07-31 | IL0061727 | ICIS-NPDES | THE AMERICAN COAL COMPANY | 1716 MILE EAST OF GALATIA ILLINOIS | GALATIA | IL | 64650 | Effective | Privately owned facility | 005 |  | 50050 | Flow, in conduit or thru treatment plant | 1 | Effluent gross | 3 | 20100731 | [34 empty] | 0.003 | MGD |  |  | MGD | avg | [5 empty] | 0.09 | MGD |  |  | MGD | max
[12 empty] | 2011 | 2011-02-28 | IL0061727 | ICIS-NPDES | THE AMERICAN COAL COMPANY | 1717 MILE EAST OF GALATIA ILLINOIS | GALATIA | IL | 64651 | Effective | Privately owned facility | 005 |  | 50050 | Flow, in conduit or thru treatment plant | 1 | Effluent gross | 3 | 20110228 | [34 empty] | 0.03 | MGD |  |  | MGD | avg | [5 empty] | 0.071 | MGD |  |  | MGD | max
[12 empty] | 2011 | 2011-03-31 | IL0061727 | ICIS-NPDES | THE AMERICAN COAL COMPANY | 1718 MILE EAST OF GALATIA ILLINOIS | GALATIA | IL | 64652 | Effective | Privately owned facility | 005 |  | 50050 | Flow, in conduit or thru treatment plant | 1 | Effluent gross | 3 | 20110331 | [34 empty] | 0.031 | MGD |  |  | MGD | avg | [5 empty] | 0.072 | MGD |  |  | MGD | max
[12 empty] | 2011 | 2011-04-30 | IL0061727 | ICIS-NPDES | THE AMERICAN COAL COMPANY | 1719 MILE EAST OF GALATIA ILLINOIS | GALATIA | IL | 64653 | Effective | Privately owned facility | 005 |  | 50050 | Flow, in conduit or thru treatment plant | 1 | Effluent gross | 3 | 20110430 | [34 empty] | 0.012 | MGD |  |  | MGD | avg | [5 empty] | 0.756 | MGD |  |  | MGD | max
[12 empty] | 2011 | 2011-05-31 | IL0061727 | ICIS-NPDES | THE AMERICAN COAL COMPANY | 1720 MILE EAST OF GALATIA ILLINOIS | GALATIA | IL | 64654 | Effective | Privately owned facility | 005 |  | 50050 | Flow, in conduit or thru treatment plant | 1 | Effluent gross | 3 | 20110531 | [34 empty] | 0.02 | MGD |  |  | MGD | avg | [5 empty] | 0.61 | MGD |  |  | MGD | max
[12 empty] | 2011 | 2011-06-30 | IL0061727 | ICIS-NPDES | THE AMERICAN COAL COMPANY | 1721 MILE EAST OF GALATIA ILLINOIS | GALATIA | IL | 64655 | Effective | Privately owned facility | 005 |  | 50050 | Flow, in conduit or thru treatment plant | 1 | Effluent gross | 3 | 20110630 | [34 empty] | 0.008 | MGD |  |  | MGD | avg | [5 empty] | 0.23 | MGD |  |  | MGD | max
[12 empty] | 2011 | 2011-07-31 | IL0061727 | ICIS-NPDES | THE AMERICAN COAL COMPANY | 1722 MILE EAST OF GALATIA ILLINOIS | GALATIA | IL | 64656 | Effective | Privately owned facility | 005 |  | 50050 | Flow, in conduit or thru treatment plant | 1 | Effluent gross | 3 | 20110731 | [34 empty] | 0.007 | MGD |  |  | MGD | avg | [5 empty] | 0.446 | MGD |  |  | MGD | max
[12 empty] | 2011 | 2011-09-30 | IL0061727 | ICIS-NPDES | THE AMERICAN COAL COMPANY | 1723 MILE EAST OF GALATIA ILLINOIS | GALATIA | IL | 64657 | Effective | Privately owned facility | 005 |  | 50050 | Flow, in conduit or thru treatment plant | 1 | Effluent gross | 3 | 20110930 | [34 empty] | 0.00144 | MGD |  |  | MGD | avg | [5 empty] | 0.00144 | MGD |  |  | MGD | max
[12 empty] | 2011 | 2011-11-30 | IL0061727 | ICIS-NPDES | THE AMERICAN COAL COMPANY | 1724 MILE EAST OF GALATIA ILLINOIS | GALATIA | IL | 64658 | Effective | Privately owned facility | 005 |  | 50050 | Flow, in conduit or thru treatment plant | 1 | Effluent gross | 3 | 20111130 | [34 empty] | 0.00288 | MGD |  |  | MGD | avg | [5 empty] | 0.00288 | MGD |  |  | MGD | max
[12 empty] | 2011 | 2011-12-31 | IL0061727 | ICIS-NPDES | THE AMERICAN COAL COMPANY | 1725 MILE EAST OF GALATIA ILLINOIS | GALATIA | IL | 64659 | Effective | Privately owned facility | 005 |  | 50050 | Flow, in conduit or thru treatment plant | 1 | Effluent gross | 3 | 20111231 | [34 empty] | 0.0216 | MGD |  |  | MGD | avg | [5 empty] | 0.0216 | MGD |  |  | MGD | max
[12 empty] | 2012 | 2012-01-31 | IL0061727 | ICIS-NPDES | THE AMERICAN COAL COMPANY | 1726 MILE EAST OF GALATIA ILLINOIS | GALATIA | IL | 64660 | Effective | Privately owned facility | 005 |  | 50050 | Flow, in conduit or thru treatment plant | 1 | Effluent gross | 3 | 20120131 | [34 empty] | 0.0216 | MGD |  |  | MGD | avg | [5 empty] | 0.0216 | MGD |  |  | MGD | max
[12 empty] | 2012 | 2012-02-29 | IL0061727 | ICIS-NPDES | THE AMERICAN COAL COMPANY | 1727 MILE EAST OF GALATIA ILLINOIS | GALATIA | IL | 64661 | Effective | Privately owned facility | 005 |  | 50050 | Flow, in conduit or thru treatment plant | 1 | Effluent gross | 3 | 20120229 | [34 empty] | 0.00384 | MGD |  |  | MGD | avg | [5 empty] | 0.0072 | MGD |  |  | MGD | max
[12 empty] | 2012 | 2012-03-31 | IL0061727 | ICIS-NPDES | THE AMERICAN COAL COMPANY | 1728 MILE EAST OF GALATIA ILLINOIS | GALATIA | IL | 64662 | Effective | Privately owned facility | 005 |  | 50050 | Flow, in conduit or thru treatment plant | 1 | Effluent gross | 3 | 20120331 | [34 empty] | 0.00288 | MGD |  |  | MGD | avg | [5 empty] | 0.00288 | MGD |  |  | MGD | max
[12 empty] | 2012 | 2012-04-30 | IL0061727 | ICIS-NPDES | THE AMERICAN COAL COMPANY | 1729 MILE EAST OF GALATIA ILLINOIS | GALATIA | IL | 64663 | Effective | Privately owned facility | 005 |  | 50050 | Flow, in conduit or thru treatment plant | 1 | Effluent gross | 3 | 20120430 | [34 empty] | 0.00216 | MGD |  |  | MGD | avg | [5 empty] | 0.00288 | MGD |  |  | MGD | max
[12 empty] | 2012 | 2012-07-31 | IL0061727 | ICIS-NPDES | THE AMERICAN COAL COMPANY | 1730 MILE EAST OF GALATIA ILLINOIS | GALATIA | IL | 64664 | Effective | Privately owned facility | 005 |  | 50050 | Flow, in conduit or thru treatment plant | 1 | Effluent gross | 3 | 20120731 | [34 empty] | 0.00144 | MGD |  |  | MGD | avg | [5 empty] | 0.00144 | MGD |  |  | MGD | max
[12 empty] | 2007 | 2007-10-31 | IL0061727 | ICIS-NPDES | THE AMERICAN COAL COMPANY | 1731 MILE EAST OF GALATIA ILLINOIS | GALATIA | IL | 64665 | Effective | Privately owned facility | 02A |  | 00400 | pH | 1 | Effluent gross | 3 | 20071031 |  |  | SU | >= | 6 | SU | min | [17 empty] | SU | <= | 9 | SU | max
[12 empty] | 2007 | 2007-11-30 | IL0061727 | ICIS-NPDES | THE AMERICAN COAL COMPANY | 1732 MILE EAST OF GALATIA ILLINOIS | GALATIA | IL | 64666 | Effective | Privately owned facility | 02A |  | 00400 | pH | 1 | Effluent gross | 3 | 20071130 |  |  | SU | >= | 6 | SU | min | [17 empty] | SU | <= | 9 | SU | max
[12 empty] | 2007 | 2007-12-31 | IL0061727 | ICIS-NPDES | THE AMERICAN COAL COMPANY | 1733 MILE EAST OF GALATIA ILLINOIS | GALATIA | IL | 64667 | Effective | Privately owned facility | 02A |  | 00400 | pH | 1 | Effluent gross | 3 | 20071231 |  |  | SU | >= | 6 | SU | min | [17 empty] | SU | <= | 9 | SU | max
[12 empty] | 2008 | 2008-01-31 | IL0061727 | ICIS-NPDES | THE AMERICAN COAL COMPANY | 1734 MILE EAST OF GALATIA ILLINOIS | GALATIA | IL | 64668 | Effective | Privately owned facility | 02A |  | 00400 | pH | 1 | Effluent gross | 3 | 20080131 |  |  | SU | >= | 6 | SU | min | [17 empty] | SU | <= | 9 | SU | max
[12 empty] | 2008 | 2008-02-29 | IL0061727 | ICIS-NPDES | THE AMERICAN COAL COMPANY | 1735 MILE EAST OF GALATIA ILLINOIS | GALATIA | IL | 64669 | Effective | Privately owned facility | 02A |  | 00400 | pH | 1 | Effluent gross | 3 | 20080229 |  |  | SU | >= | 6 | SU | min | [17 empty] | SU | <= | 9 | SU | max
[12 empty] | 2008 | 2008-03-31 | IL0061727 | ICIS-NPDES | THE AMERICAN COAL COMPANY | 1736 MILE EAST OF GALATIA ILLINOIS | GALATIA | IL | 64670 | Effective | Privately owned facility | 02A |  | 00400 | pH | 1 | Effluent gross | 3 | 20080331 |  |  | SU | >= | 6 | SU | min | [17 empty] | SU | <= | 9 | SU | max
[12 empty] | 2008 | 2008-04-30 | IL0061727 | ICIS-NPDES | THE AMERICAN COAL COMPANY | 1737 MILE EAST OF GALATIA ILLINOIS | GALATIA | IL | 64671 | Effective | Privately owned facility | 02A |  | 00400 | pH | 1 | Effluent gross | 3 | 20080430 |  |  | SU | >= | 6 | SU | min | [17 empty] | SU | <= | 9 | SU | max
[12 empty] | 2008 | 2008-05-31 | IL0061727 | ICIS-NPDES | THE AMERICAN COAL COMPANY | 1738 MILE EAST OF GALATIA ILLINOIS | GALATIA | IL | 64672 | Effective | Privately owned facility | 02A |  | 00400 | pH | 1 | Effluent gross | 3 | 20080531 |  |  | SU | >= | 6 | SU | min | [17 empty] | SU | <= | 9 | SU | max
[12 empty] | 2008 | 2008-06-30 | IL0061727 | ICIS-NPDES | THE AMERICAN COAL COMPANY | 1739 MILE EAST OF GALATIA ILLINOIS | GALATIA | IL | 64673 | Effective | Privately owned facility | 02A |  | 00400 | pH | 1 | Effluent gross | 3 | 20080630 |  |  | SU | >= | 6 | SU | min | [17 empty] | SU | <= | 9 | SU | max
[12 empty] | 2008 | 2008-07-31 | IL0061727 | ICIS-NPDES | THE AMERICAN COAL COMPANY | 1740 MILE EAST OF GALATIA ILLINOIS | GALATIA | IL | 64674 | Effective | Privately owned facility | 02A |  | 00400 | pH | 1 | Effluent gross | 3 | 20080731 |  |  | SU | >= | 6 | SU | min | [17 empty] | SU | <= | 9 | SU | max
[12 empty] | 2008 | 2008-08-31 | IL0061727 | ICIS-NPDES | THE AMERICAN COAL COMPANY | 1741 MILE EAST OF GALATIA ILLINOIS | GALATIA | IL | 64675 | Effective | Privately owned facility | 02A |  | 00400 | pH | 1 | Effluent gross | 3 | 20080831 |  |  | SU | >= | 6 | SU | min | [17 empty] | SU | <= | 9 | SU | max
[12 empty] | 2008 | 2008-09-30 | IL0061727 | ICIS-NPDES | THE AMERICAN COAL COMPANY | 1742 MILE EAST OF GALATIA ILLINOIS | GALATIA | IL | 64676 | Effective | Privately owned facility | 02A |  | 00400 | pH | 1 | Effluent gross | 3 | 20080930 |  |  | SU | >= | 6 | SU | min | [17 empty] | SU | <= | 9 | SU | max
[12 empty] | 2008 | 2008-10-31 | IL0061727 | ICIS-NPDES | THE AMERICAN COAL COMPANY | 1743 MILE EAST OF GALATIA ILLINOIS | GALATIA | IL | 64677 | Effective | Privately owned facility | 02A |  | 00400 | pH | 1 | Effluent gross | 3 | 20081031 |  |  | SU | >= | 6 | SU | min | [17 empty] | SU | <= | 9 | SU | max
[12 empty] | 2008 | 2008-11-30 | IL0061727 | ICIS-NPDES | THE AMERICAN COAL COMPANY | 1744 MILE EAST OF GALATIA ILLINOIS | GALATIA | IL | 64678 | Effective | Privately owned facility | 02A |  | 00400 | pH | 1 | Effluent gross | 3 | 20081130 |  |  | SU | >= | 6 | SU | min | [17 empty] | SU | <= | 9 | SU | max
[12 empty] | 2008 | 2008-12-31 | IL0061727 | ICIS-NPDES | THE AMERICAN COAL COMPANY | 1745 MILE EAST OF GALATIA ILLINOIS | GALATIA | IL | 64679 | Effective | Privately owned facility | 02A |  | 00400 | pH | 1 | Effluent gross | 3 | 20081231 |  | 7015 | SU | >= | 6 | SU | min | [16 empty] | 7015 | SU | <= | 9 | SU | max | effluent | E90 |  | 0
[12 empty] | 2009 | 2009-01-31 | IL0061727 | ICIS-NPDES | THE AMERICAN COAL COMPANY | 1746 MILE EAST OF GALATIA ILLINOIS | GALATIA | IL | 64680 | Effective | Privately owned facility | 02A |  | 00400 | pH | 1 | Effluent gross | 3 | 20090131 |  |  | SU | >= | 6 | SU | min | [17 empty] | SU | <= | 9 | SU | max
[12 empty] | 2009 | 2009-02-28 | IL0061727 | ICIS-NPDES | THE AMERICAN COAL COMPANY | 1747 MILE EAST OF GALATIA ILLINOIS | GALATIA | IL | 64681 | Effective | Privately owned facility | 02A |  | 00400 | pH | 1 | Effluent gross | 3 | 20090228 |  |  | SU | >= | 6 | SU | min | [17 empty] | SU | <= | 9 | SU | max
[12 empty] | 2009 | 2009-03-31 | IL0061727 | ICIS-NPDES | THE AMERICAN COAL COMPANY | 1748 MILE EAST OF GALATIA ILLINOIS | GALATIA | IL | 64682 | Effective | Privately owned facility | 02A |  | 00400 | pH | 1 | Effluent gross | 3 | 20090331 |  |  | SU | >= | 6 | SU | min | [17 empty] | SU | <= | 9 | SU | max
[12 empty] | 2009 | 2009-04-30 | IL0061727 | ICIS-NPDES | THE AMERICAN COAL COMPANY | 1749 MILE EAST OF GALATIA ILLINOIS | GALATIA | IL | 64683 | Effective | Privately owned facility | 02A |  | 00400 | pH | 1 | Effluent gross | 3 | 20090430 |  | 7.09 | SU | >= | 6 | SU | min | [16 empty] | 7.09 | SU | <= | 9 | SU | max
[12 empty] | 2009 | 2009-05-31 | IL0061727 | ICIS-NPDES | THE AMERICAN COAL COMPANY | 1750 MILE EAST OF GALATIA ILLINOIS | GALATIA | IL | 64684 | Effective | Privately owned facility | 02A |  | 00400 | pH | 1 | Effluent gross | 3 | 20090531 |  |  | SU | >= | 6 | SU | min | [17 empty] | SU | <= | 9 | SU | max
[12 empty] | 2009 | 2009-06-30 | IL0061727 | ICIS-NPDES | THE AMERICAN COAL COMPANY | 1751 MILE EAST OF GALATIA ILLINOIS | GALATIA | IL | 64685 | Effective | Privately owned facility | 02A |  | 00400 | pH | 1 | Effluent gross | 3 | 20090630 |  |  | SU | >= | 6 | SU | min | [17 empty] | SU | <= | 9 | SU | max
[12 empty] | 2009 | 2009-07-31 | IL0061727 | ICIS-NPDES | THE AMERICAN COAL COMPANY | 1752 MILE EAST OF GALATIA ILLINOIS | GALATIA | IL | 64686 | Effective | Privately owned facility | 02A |  | 00400 | pH | 1 | Effluent gross | 3 | 20090731 |  |  | SU | >= | 6 | SU | min | [17 empty] | SU | <= | 9 | SU | max
[12 empty] | 2009 | 2009-08-31 | IL0061727 | ICIS-NPDES | THE AMERICAN COAL COMPANY | 1753 MILE EAST OF GALATIA ILLINOIS | GALATIA | IL | 64687 | Effective | Privately owned facility | 02A |  | 00400 | pH | 1 | Effluent gross | 3 | 20090831 |  |  | SU | >= | 6 | SU | min | [17 empty] | SU | <= | 9 | SU | max
[12 empty] | 2009 | 2009-09-30 | IL0061727 | ICIS-NPDES | THE AMERICAN COAL COMPANY | 1754 MILE EAST OF GALATIA ILLINOIS | GALATIA | IL | 64688 | Effective | Privately owned facility | 02A |  | 00400 | pH | 1 | Effluent gross | 3 | 20090930 |  |  | SU | >= | 6 | SU | min | [17 empty] | SU | <= | 9 | SU | max
[12 empty] | 2009 | 2009-10-31 | IL0061727 | ICIS-NPDES | THE AMERICAN COAL COMPANY | 1755 MILE EAST OF GALATIA ILLINOIS | GALATIA | IL | 64689 | Effective | Privately owned facility | 02A |  | 00400 | pH | 1 | Effluent gross | 3 | 20091031 |  | 7.44 | SU | >= | 6 | SU | min | [16 empty] | 7.44 | SU | <= | 9 | SU | max
[12 empty] | 2009 | 2009-11-30 | IL0061727 | ICIS-NPDES | THE AMERICAN COAL COMPANY | 1756 MILE EAST OF GALATIA ILLINOIS | GALATIA | IL | 64690 | Effective | Privately owned facility | 02A |  | 00400 | pH | 1 | Effluent gross | 3 | 20091130 |  |  | SU | >= | 6 | SU | min | [17 empty] | SU | <= | 9 | SU | max
[12 empty] | 2009 | 2009-12-31 | IL0061727 | ICIS-NPDES | THE AMERICAN COAL COMPANY | 1757 MILE EAST OF GALATIA ILLINOIS | GALATIA | IL | 64691 | Effective | Privately owned facility | 02A |  | 00400 | pH | 1 | Effluent gross | 3 | 20091231 |  | 7.74 | SU | >= | 6 | SU | min | [16 empty] | 7.74 | SU | <= | 9 | SU | max
[12 empty] | 2010 | 2010-01-31 | IL0061727 | ICIS-NPDES | THE AMERICAN COAL COMPANY | 1758 MILE EAST OF GALATIA ILLINOIS | GALATIA | IL | 64692 | Effective | Privately owned facility | 02A |  | 00400 | pH | 1 | Effluent gross | 3 | 20100131 |  |  | SU | >= | 6 | SU | min | [17 empty] | SU | <= | 9 | SU | max
[12 empty] | 2010 | 2010-02-28 | IL0061727 | ICIS-NPDES | THE AMERICAN COAL COMPANY | 1759 MILE EAST OF GALATIA ILLINOIS | GALATIA | IL | 64693 | Effective | Privately owned facility | 02A |  | 00400 | pH | 1 | Effluent gross | 3 | 20100228 |  |  | SU | >= | 6 | SU | min | [17 empty] | SU | <= | 9 | SU | max
[12 empty] | 2010 | 2010-03-31 | IL0061727 | ICIS-NPDES | THE AMERICAN COAL COMPANY | 1760 MILE EAST OF GALATIA ILLINOIS | GALATIA | IL | 64694 | Effective | Privately owned facility | 02A |  | 00400 | pH | 1 | Effluent gross | 3 | 20100331 |  |  | SU | >= | 6 | SU | min | [17 empty] | SU | <= | 9 | SU | max
[12 empty] | 2010 | 2010-04-30 | IL0061727 | ICIS-NPDES | THE AMERICAN COAL COMPANY | 1761 MILE EAST OF GALATIA ILLINOIS | GALATIA | IL | 64695 | Effective | Privately owned facility | 02A |  | 00400 | pH | 1 | Effluent gross | 3 | 20100430 |  | 7.29 | SU | >= | 6 | SU | min | [16 empty] | 7.29 | SU | <= | 9 | SU | max
[12 empty] | 2010 | 2010-05-31 | IL0061727 | ICIS-NPDES | THE AMERICAN COAL COMPANY | 1762 MILE EAST OF GALATIA ILLINOIS | GALATIA | IL | 64696 | Effective | Privately owned facility | 02A |  | 00400 | pH | 1 | Effluent gross | 3 | 20100531 |  |  | SU | >= | 6 | SU | min | [17 empty] | SU | <= | 9 | SU | max
[12 empty] | 2010 | 2010-06-30 | IL0061727 | ICIS-NPDES | THE AMERICAN COAL COMPANY | 1763 MILE EAST OF GALATIA ILLINOIS | GALATIA | IL | 64697 | Effective | Privately owned facility | 02A |  | 00400 | pH | 1 | Effluent gross | 3 | 20100630 |  |  | SU | >= | 6 | SU | min | [17 empty] | SU | <= | 9 | SU | max
[12 empty] | 2010 | 2010-07-31 | IL0061727 | ICIS-NPDES | THE AMERICAN COAL COMPANY | 1764 MILE EAST OF GALATIA ILLINOIS | GALATIA | IL | 64698 | Effective | Privately owned facility | 02A |  | 00400 | pH | 1 | Effluent gross | 3 | 20100731 |  |  | SU | >= | 6 | SU | min | [17 empty] | SU | <= | 9 | SU | max
[12 empty] | 2010 | 2010-08-31 | IL0061727 | ICIS-NPDES | THE AMERICAN COAL COMPANY | 1765 MILE EAST OF GALATIA ILLINOIS | GALATIA | IL | 64699 | Effective | Privately owned facility | 02A |  | 00400 | pH | 1 | Effluent gross | 3 | 20100831 |  |  | SU | >= | 6 | SU | min | [17 empty] | SU | <= | 9 | SU | max
[12 empty] | 2010 | 2010-09-30 | IL0061727 | ICIS-NPDES | THE AMERICAN COAL COMPANY | 1766 MILE EAST OF GALATIA ILLINOIS | GALATIA | IL | 64700 | Effective | Privately owned facility | 02A |  | 00400 | pH | 1 | Effluent gross | 3 | 20100930 |  |  | SU | >= | 6 | SU | min | [17 empty] | SU | <= | 9 | SU | max
[12 empty] | 2010 | 2010-10-31 | IL0061727 | ICIS-NPDES | THE AMERICAN COAL COMPANY | 1767 MILE EAST OF GALATIA ILLINOIS | GALATIA | IL | 64701 | Effective | Privately owned facility | 02A |  | 00400 | pH | 1 | Effluent gross | 3 | 20101031 |  |  | SU | >= | 6 | SU | min | [17 empty] | SU | <= | 9 | SU | max
[12 empty] | 2010 | 2010-11-30 | IL0061727 | ICIS-NPDES | THE AMERICAN COAL COMPANY | 1768 MILE EAST OF GALATIA ILLINOIS | GALATIA | IL | 64702 | Effective | Privately owned facility | 02A |  | 00400 | pH | 1 | Effluent gross | 3 | 20101130 |  | 7.3 | SU | >= | 6 | SU | min | [16 empty] | 7.3 | SU | <= | 9 | SU | max
[12 empty] | 2010 | 2010-12-31 | IL0061727 | ICIS-NPDES | THE AMERICAN COAL COMPANY | 1769 MILE EAST OF GALATIA ILLINOIS | GALATIA | IL | 64703 | Effective | Privately owned facility | 02A |  | 00400 | pH | 1 | Effluent gross | 3 | 20101231 |  | 7.54 | SU | >= | 6 | SU | min | [16 empty] | 7.54 | SU | <= | 9 | SU | max
[12 empty] | 2011 | 2011-01-31 | IL0061727 | ICIS-NPDES | THE AMERICAN COAL COMPANY | 1770 MILE EAST OF GALATIA ILLINOIS | GALATIA | IL | 64704 | Effective | Privately owned facility | 02A |  | 00400 | pH | 1 | Effluent gross | 3 | 20110131 |  |  | SU | >= | 6 | SU | min | [17 empty] | SU | <= | 9 | SU | max
[12 empty] | 2011 | 2011-02-28 | IL0061727 | ICIS-NPDES | THE AMERICAN COAL COMPANY | 1771 MILE EAST OF GALATIA ILLINOIS | GALATIA | IL | 64705 | Effective | Privately owned facility | 02A |  | 00400 | pH | 1 | Effluent gross | 3 | 20110228 |  | 6.9 | SU | >= | 6 | SU | min | [16 empty] | 6.9 | SU | <= | 9 | SU | max
[12 empty] | 2011 | 2011-03-31 | IL0061727 | ICIS-NPDES | THE AMERICAN COAL COMPANY | 1772 MILE EAST OF GALATIA ILLINOIS | GALATIA | IL | 64706 | Effective | Privately owned facility | 02A |  | 00400 | pH | 1 | Effluent gross | 3 | 20110331 |  | 7.4 | SU | >= | 6 | SU | min | [16 empty] | 7.4 | SU | <= | 9 | SU | max
[12 empty] | 2011 | 2011-04-30 | IL0061727 | ICIS-NPDES | THE AMERICAN COAL COMPANY | 1773 MILE EAST OF GALATIA ILLINOIS | GALATIA | IL | 64707 | Effective | Privately owned facility | 02A |  | 00400 | pH | 1 | Effluent gross | 3 | 20110430 |  | 7.32 | SU | >= | 6 | SU | min | [16 empty] | 7.32 | SU | <= | 9 | SU | max
[12 empty] | 2011 | 2011-05-31 | IL0061727 | ICIS-NPDES | THE AMERICAN COAL COMPANY | 1774 MILE EAST OF GALATIA ILLINOIS | GALATIA | IL | 64708 | Effective | Privately owned facility | 02A |  | 00400 | pH | 1 | Effluent gross | 3 | 20110531 |  | 7.31 | SU | >= | 6 | SU | min | [16 empty] | 7.31 | SU | <= | 9 | SU | max
[12 empty] | 2011 | 2011-06-30 | IL0061727 | ICIS-NPDES | THE AMERICAN COAL COMPANY | 1775 MILE EAST OF GALATIA ILLINOIS | GALATIA | IL | 64709 | Effective | Privately owned facility | 02A |  | 00400 | pH | 1 | Effluent gross | 3 | 20110630 |  | 7.17 | SU | >= | 6 | SU | min | [16 empty] | 7.17 | SU | <= | 9 | SU | max
[12 empty] | 2011 | 2011-07-31 | IL0061727 | ICIS-NPDES | THE AMERICAN COAL COMPANY | 1776 MILE EAST OF GALATIA ILLINOIS | GALATIA | IL | 64710 | Effective | Privately owned facility | 02A |  | 00400 | pH | 1 | Effluent gross | 3 | 20110731 |  |  | SU | >= | 6 | SU | min | [17 empty] | SU | <= | 9 | SU | max
[12 empty] | 2011 | 2011-08-31 | IL0061727 | ICIS-NPDES | THE AMERICAN COAL COMPANY | 1777 MILE EAST OF GALATIA ILLINOIS | GALATIA | IL | 64711 | Effective | Privately owned facility | 02A |  | 00400 | pH | 1 | Effluent gross | 3 | 20110831 |  |  | SU | >= | 6 | SU | min | [17 empty] | SU | <= | 9 | SU | max
[12 empty] | 2011 | 2011-09-30 | IL0061727 | ICIS-NPDES | THE AMERICAN COAL COMPANY | 1778 MILE EAST OF GALATIA ILLINOIS | GALATIA | IL | 64712 | Effective | Privately owned facility | 02A |  | 00400 | pH | 1 | Effluent gross | 3 | 20110930 |  | 7.69 | SU | >= | 6 | SU | min | [16 empty] | 7.69 | SU | <= | 9 | SU | max
[12 empty] | 2011 | 2011-10-31 | IL0061727 | ICIS-NPDES | THE AMERICAN COAL COMPANY | 1779 MILE EAST OF GALATIA ILLINOIS | GALATIA | IL | 64713 | Effective | Privately owned facility | 02A |  | 00400 | pH | 1 | Effluent gross | 3 | 20111031 |  |  | SU | >= | 6 | SU | min | [17 empty] | SU | <= | 9 | SU | max
[12 empty] | 2011 | 2011-11-30 | IL0061727 | ICIS-NPDES | THE AMERICAN COAL COMPANY | 1780 MILE EAST OF GALATIA ILLINOIS | GALATIA | IL | 64714 | Effective | Privately owned facility | 02A |  | 00400 | pH | 1 | Effluent gross | 3 | 20111130 |  | 8 | SU | >= | 6 | SU | min | [16 empty] | 8 | SU | <= | 9 | SU | max
[12 empty] | 2011 | 2011-12-31 | IL0061727 | ICIS-NPDES | THE AMERICAN COAL COMPANY | 1781 MILE EAST OF GALATIA ILLINOIS | GALATIA | IL | 64715 | Effective | Privately owned facility | 02A |  | 00400 | pH | 1 | Effluent gross | 3 | 20111231 |  | 7.2 | SU | >= | 6 | SU | min | [16 empty] | 7.2 | SU | <= | 9 | SU | max
[12 empty] | 2012 | 2012-01-31 | IL0061727 | ICIS-NPDES | THE AMERICAN COAL COMPANY | 1782 MILE EAST OF GALATIA ILLINOIS | GALATIA | IL | 64716 | Effective | Privately owned facility | 02A |  | 00400 | pH | 1 | Effluent gross | 3 | 20120131 |  | 7.72 | SU | >= | 6 | SU | min | [16 empty] | 7.72 | SU | <= | 9 | SU | max
[12 empty] | 2012 | 2012-02-29 | IL0061727 | ICIS-NPDES | THE AMERICAN COAL COMPANY | 1783 MILE EAST OF GALATIA ILLINOIS | GALATIA | IL | 64717 | Effective | Privately owned facility | 02A |  | 00400 | pH | 1 | Effluent gross | 3 | 20120229 |  |  | SU | >= | 6 | SU | min | [17 empty] | SU | <= | 9 | SU | max
[12 empty] | 2012 | 2012-03-31 | IL0061727 | ICIS-NPDES | THE AMERICAN COAL COMPANY | 1784 MILE EAST OF GALATIA ILLINOIS | GALATIA | IL | 64718 | Effective | Privately owned facility | 02A |  | 00400 | pH | 1 | Effluent gross | 3 | 20120331 |  | 7.87 | SU | >= | 6 | SU | min | [16 empty] | 7.87 | SU | <= | 9 | SU | max
[12 empty] | 2012 | 2012-04-30 | IL0061727 | ICIS-NPDES | THE AMERICAN COAL COMPANY | 1785 MILE EAST OF GALATIA ILLINOIS | GALATIA | IL | 64719 | Effective | Privately owned facility | 02A |  | 00400 | pH | 1 | Effluent gross | 3 | 20120430 |  |  | SU | >= | 6 | SU | min | [17 empty] | SU | <= | 9 | SU | max
[12 empty] | 2007 | 2007-10-31 | IL0061727 | ICIS-NPDES | THE AMERICAN COAL COMPANY | 1786 MILE EAST OF GALATIA ILLINOIS | GALATIA | IL | 64720 | Effective | Privately owned facility | 02A |  | 00530 | Solids, total suspended | 1 | Effluent gross | 3 | 20071031 | [13 empty] | MG/L | <= | 30 | MG/L | avg | [6 empty] | MG/L | <= | 60 | MG/L | max | [6 empty] | LBS/DAY | <= | 4.5 | LBS/DAY | avg | [6 empty] | LBS/DAY | <= | 9 | LBS/DAY | max
[12 empty] | 2007 | 2007-11-30 | IL0061727 | ICIS-NPDES | THE AMERICAN COAL COMPANY | 1787 MILE EAST OF GALATIA ILLINOIS | GALATIA | IL | 64721 | Effective | Privately owned facility | 02A |  | 00530 | Solids, total suspended | 1 | Effluent gross | 3 | 20071130 | [13 empty] | MG/L | <= | 30 | MG/L | avg | [6 empty] | MG/L | <= | 60 | MG/L | max | [6 empty] | LBS/DAY | <= | 4.5 | LBS/DAY | avg | [6 empty] | LBS/DAY | <= | 9 | LBS/DAY | max
[12 empty] | 2007 | 2007-12-31 | IL0061727 | ICIS-NPDES | THE AMERICAN COAL COMPANY | 1788 MILE EAST OF GALATIA ILLINOIS | GALATIA | IL | 64722 | Effective | Privately owned facility | 02A |  | 00530 | Solids, total suspended | 1 | Effluent gross | 3 | 20071231 | [13 empty] | MG/L | <= | 30 | MG/L | avg | [6 empty] | MG/L | <= | 60 | MG/L | max | [6 empty] | LBS/DAY | <= | 4.5 | LBS/DAY | avg | [6 empty] | LBS/DAY | <= | 9 | LBS/DAY | max
[12 empty] | 2008 | 2008-01-31 | IL0061727 | ICIS-NPDES | THE AMERICAN COAL COMPANY | 1789 MILE EAST OF GALATIA ILLINOIS | GALATIA | IL | 64723 | Effective | Privately owned facility | 02A |  | 00530 | Solids, total suspended | 1 | Effluent gross | 3 | 20080131 | [13 empty] | MG/L | <= | 30 | MG/L | avg | [6 empty] | MG/L | <= | 60 | MG/L | max | [6 empty] | LBS/DAY | <= | 4.5 | LBS/DAY | avg | [6 empty] | LBS/DAY | <= | 9 | LBS/DAY | max
[12 empty] | 2008 | 2008-02-29 | IL0061727 | ICIS-NPDES | THE AMERICAN COAL COMPANY | 1790 MILE EAST OF GALATIA ILLINOIS | GALATIA | IL | 64724 | Effective | Privately owned facility | 02A |  | 00530 | Solids, total suspended | 1 | Effluent gross | 3 | 20080229 | [13 empty] | MG/L | <= | 30 | MG/L | avg | [6 empty] | MG/L | <= | 60 | MG/L | max | [6 empty] | LBS/DAY | <= | 4.5 | LBS/DAY | avg | [6 empty] | LBS/DAY | <= | 9 | LBS/DAY | max
[12 empty] | 2008 | 2008-03-31 | IL0061727 | ICIS-NPDES | THE AMERICAN COAL COMPANY | 1791 MILE EAST OF GALATIA ILLINOIS | GALATIA | IL | 64725 | Effective | Privately owned facility | 02A |  | 00530 | Solids, total suspended | 1 | Effluent gross | 3 | 20080331 | [13 empty] | MG/L | <= | 30 | MG/L | avg | [6 empty] | MG/L | <= | 60 | MG/L | max | [6 empty] | LBS/DAY | <= | 4.5 | LBS/DAY | avg | [6 empty] | LBS/DAY | <= | 9 | LBS/DAY | max
[12 empty] | 2008 | 2008-04-30 | IL0061727 | ICIS-NPDES | THE AMERICAN COAL COMPANY | 1792 MILE EAST OF GALATIA ILLINOIS | GALATIA | IL | 64726 | Effective | Privately owned facility | 02A |  | 00530 | Solids, total suspended | 1 | Effluent gross | 3 | 20080430 | [13 empty] | MG/L | <= | 30 | MG/L | avg | [6 empty] | MG/L | <= | 60 | MG/L | max | [6 empty] | LBS/DAY | <= | 4.5 | LBS/DAY | avg | [6 empty] | LBS/DAY | <= | 9 | LBS/DAY | max
[12 empty] | 2008 | 2008-05-31 | IL0061727 | ICIS-NPDES | THE AMERICAN COAL COMPANY | 1793 MILE EAST OF GALATIA ILLINOIS | GALATIA | IL | 64727 | Effective | Privately owned facility | 02A |  | 00530 | Solids, total suspended | 1 | Effluent gross | 3 | 20080531 | [13 empty] | MG/L | <= | 30 | MG/L | avg | [6 empty] | MG/L | <= | 60 | MG/L | max | [6 empty] | LBS/DAY | <= | 4.5 | LBS/DAY | avg | [6 empty] | LBS/DAY | <= | 9 | LBS/DAY | max
[12 empty] | 2008 | 2008-06-30 | IL0061727 | ICIS-NPDES | THE AMERICAN COAL COMPANY | 1794 MILE EAST OF GALATIA ILLINOIS | GALATIA | IL | 64728 | Effective | Privately owned facility | 02A |  | 00530 | Solids, total suspended | 1 | Effluent gross | 3 | 20080630 | [13 empty] | MG/L | <= | 30 | MG/L | avg | [6 empty] | MG/L | <= | 60 | MG/L | max | [6 empty] | LBS/DAY | <= | 4.5 | LBS/DAY | avg | [6 empty] | LBS/DAY | <= | 9 | LBS/DAY | max
[12 empty] | 2008 | 2008-07-31 | IL0061727 | ICIS-NPDES | THE AMERICAN COAL COMPANY | 1795 MILE EAST OF GALATIA ILLINOIS | GALATIA | IL | 64729 | Effective | Privately owned facility | 02A |  | 00530 | Solids, total suspended | 1 | Effluent gross | 3 | 20080731 | [13 empty] | MG/L | <= | 30 | MG/L | avg | [6 empty] | MG/L | <= | 60 | MG/L | max | [6 empty] | LBS/DAY | <= | 4.5 | LBS/DAY | avg | [6 empty] | LBS/DAY | <= | 9 | LBS/DAY | max
[12 empty] | 2008 | 2008-08-31 | IL0061727 | ICIS-NPDES | THE AMERICAN COAL COMPANY | 1796 MILE EAST OF GALATIA ILLINOIS | GALATIA | IL | 64730 | Effective | Privately owned facility | 02A |  | 00530 | Solids, total suspended | 1 | Effluent gross | 3 | 20080831 | [13 empty] | MG/L | <= | 30 | MG/L | avg | [6 empty] | MG/L | <= | 60 | MG/L | max | [6 empty] | LBS/DAY | <= | 4.5 | LBS/DAY | avg | [6 empty] | LBS/DAY | <= | 9 | LBS/DAY | max
[12 empty] | 2008 | 2008-09-30 | IL0061727 | ICIS-NPDES | THE AMERICAN COAL COMPANY | 1797 MILE EAST OF GALATIA ILLINOIS | GALATIA | IL | 64731 | Effective | Privately owned facility | 02A |  | 00530 | Solids, total suspended | 1 | Effluent gross | 3 | 20080930 | [13 empty] | MG/L | <= | 30 | MG/L | avg | [6 empty] | MG/L | <= | 60 | MG/L | max | [6 empty] | LBS/DAY | <= | 4.5 | LBS/DAY | avg | [6 empty] | LBS/DAY | <= | 9 | LBS/DAY | max
[12 empty] | 2008 | 2008-10-31 | IL0061727 | ICIS-NPDES | THE AMERICAN COAL COMPANY | 1798 MILE EAST OF GALATIA ILLINOIS | GALATIA | IL | 64732 | Effective | Privately owned facility | 02A |  | 00530 | Solids, total suspended | 1 | Effluent gross | 3 | 20081031 | [13 empty] | MG/L | <= | 30 | MG/L | avg | [6 empty] | MG/L | <= | 60 | MG/L | max | [6 empty] | LBS/DAY | <= | 4.5 | LBS/DAY | avg | [6 empty] | LBS/DAY | <= | 9 | LBS/DAY | max
[12 empty] | 2008 | 2008-11-30 | IL0061727 | ICIS-NPDES | THE AMERICAN COAL COMPANY | 1799 MILE EAST OF GALATIA ILLINOIS | GALATIA | IL | 64733 | Effective | Privately owned facility | 02A |  | 00530 | Solids, total suspended | 1 | Effluent gross | 3 | 20081130 | [13 empty] | MG/L | <= | 30 | MG/L | avg | [6 empty] | MG/L | <= | 60 | MG/L | max | [6 empty] | LBS/DAY | <= | 4.5 | LBS/DAY | avg | [6 empty] | LBS/DAY | <= | 9 | LBS/DAY | max
[12 empty] | 2008 | 2008-12-31 | IL0061727 | ICIS-NPDES | THE AMERICAN COAL COMPANY | 1800 MILE EAST OF GALATIA ILLINOIS | GALATIA | IL | 64734 | Effective | Privately owned facility | 02A |  | 00530 | Solids, total suspended | 1 | Effluent gross | 3 | 20081231 |  | 22 | MG/L |  |  | MG/L | min | [5 empty] | 22 | MG/L | <= | 30 | MG/L | avg | [5 empty] | 22 | MG/L | <= | 60 | MG/L | max | [5 empty] | 1.37 | LBS/DAY | <= | 4.5 | LBS/DAY | avg | [5 empty] | 1.37 | LBS/DAY | <= | 9 | LBS/DAY | max
[12 empty] | 2009 | 2009-01-31 | IL0061727 | ICIS-NPDES | THE AMERICAN COAL COMPANY | 1801 MILE EAST OF GALATIA ILLINOIS | GALATIA | IL | 64735 | Effective | Privately owned facility | 02A |  | 00530 | Solids, total suspended | 1 | Effluent gross | 3 | 20090131 | [13 empty] | MG/L | <= | 30 | MG/L | avg | [6 empty] | MG/L | <= | 60 | MG/L | max | [6 empty] | LBS/DAY | <= | 4.5 | LBS/DAY | avg | [6 empty] | LBS/DAY | <= | 9 | LBS/DAY | max
[12 empty] | 2009 | 2009-02-28 | IL0061727 | ICIS-NPDES | THE AMERICAN COAL COMPANY | 1802 MILE EAST OF GALATIA ILLINOIS | GALATIA | IL | 64736 | Effective | Privately owned facility | 02A |  | 00530 | Solids, total suspended | 1 | Effluent gross | 3 | 20090228 | [13 empty] | MG/L | <= | 30 | MG/L | avg | [6 empty] | MG/L | <= | 60 | MG/L | max | [6 empty] | LBS/DAY | <= | 4.5 | LBS/DAY | avg | [6 empty] | LBS/DAY | <= | 9 | LBS/DAY | max
[12 empty] | 2009 | 2009-03-31 | IL0061727 | ICIS-NPDES | THE AMERICAN COAL COMPANY | 1803 MILE EAST OF GALATIA ILLINOIS | GALATIA | IL | 64737 | Effective | Privately owned facility | 02A |  | 00530 | Solids, total suspended | 1 | Effluent gross | 3 | 20090331 | [13 empty] | MG/L | <= | 30 | MG/L | avg | [6 empty] | MG/L | <= | 60 | MG/L | max | [6 empty] | LBS/DAY | <= | 4.5 | LBS/DAY | avg | [6 empty] | LBS/DAY | <= | 9 | LBS/DAY | max
[12 empty] | 2009 | 2009-04-30 | IL0061727 | ICIS-NPDES | THE AMERICAN COAL COMPANY | 1804 MILE EAST OF GALATIA ILLINOIS | GALATIA | IL | 64738 | Effective | Privately owned facility | 02A |  | 00530 | Solids, total suspended | 1 | Effluent gross | 3 | 20090430 |  | 18 | MG/L |  |  | MG/L | min | [5 empty] | 18 | MG/L | <= | 30 | MG/L | avg | [5 empty] | 18 | MG/L | <= | 60 | MG/L | max | [5 empty] | 1.1 | LBS/DAY | <= | 4.5 | LBS/DAY | avg | [5 empty] | 1.1 | LBS/DAY | <= | 9 | LBS/DAY | max
[12 empty] | 2009 | 2009-05-31 | IL0061727 | ICIS-NPDES | THE AMERICAN COAL COMPANY | 1805 MILE EAST OF GALATIA ILLINOIS | GALATIA | IL | 64739 | Effective | Privately owned facility | 02A |  | 00530 | Solids, total suspended | 1 | Effluent gross | 3 | 20090531 | [13 empty] | MG/L | <= | 30 | MG/L | avg | [6 empty] | MG/L | <= | 60 | MG/L | max | [6 empty] | LBS/DAY | <= | 4.5 | LBS/DAY | avg | [6 empty] | LBS/DAY | <= | 9 | LBS/DAY | max
[12 empty] | 2009 | 2009-06-30 | IL0061727 | ICIS-NPDES | THE AMERICAN COAL COMPANY | 1806 MILE EAST OF GALATIA ILLINOIS | GALATIA | IL | 64740 | Effective | Privately owned facility | 02A |  | 00530 | Solids, total suspended | 1 | Effluent gross | 3 | 20090630 | [13 empty] | MG/L | <= | 30 | MG/L | avg | [6 empty] | MG/L | <= | 60 | MG/L | max | [6 empty] | LBS/DAY | <= | 4.5 | LBS/DAY | avg | [6 empty] | LBS/DAY | <= | 9 | LBS/DAY | max
[12 empty] | 2009 | 2009-07-31 | IL0061727 | ICIS-NPDES | THE AMERICAN COAL COMPANY | 1807 MILE EAST OF GALATIA ILLINOIS | GALATIA | IL | 64741 | Effective | Privately owned facility | 02A |  | 00530 | Solids, total suspended | 1 | Effluent gross | 3 | 20090731 | [13 empty] | MG/L | <= | 30 | MG/L | avg | [6 empty] | MG/L | <= | 60 | MG/L | max | [6 empty] | LBS/DAY | <= | 4.5 | LBS/DAY | avg | [6 empty] | LBS/DAY | <= | 9 | LBS/DAY | max
[12 empty] | 2009 | 2009-08-31 | IL0061727 | ICIS-NPDES | THE AMERICAN COAL COMPANY | 1808 MILE EAST OF GALATIA ILLINOIS | GALATIA | IL | 64742 | Effective | Privately owned facility | 02A |  | 00530 | Solids, total suspended | 1 | Effluent gross | 3 | 20090831 | [13 empty] | MG/L | <= | 30 | MG/L | avg | [6 empty] | MG/L | <= | 60 | MG/L | max | [6 empty] | LBS/DAY | <= | 4.5 | LBS/DAY | avg | [6 empty] | LBS/DAY | <= | 9 | LBS/DAY | max
[12 empty] | 2009 | 2009-09-30 | IL0061727 | ICIS-NPDES | THE AMERICAN COAL COMPANY | 1809 MILE EAST OF GALATIA ILLINOIS | GALATIA | IL | 64743 | Effective | Privately owned facility | 02A |  | 00530 | Solids, total suspended | 1 | Effluent gross | 3 | 20090930 | [13 empty] | MG/L | <= | 30 | MG/L | avg | [6 empty] | MG/L | <= | 60 | MG/L | max | [6 empty] | LBS/DAY | <= | 4.5 | LBS/DAY | avg | [6 empty] | LBS/DAY | <= | 9 | LBS/DAY | max
[12 empty] | 2009 | 2009-10-31 | IL0061727 | ICIS-NPDES | THE AMERICAN COAL COMPANY | 1810 MILE EAST OF GALATIA ILLINOIS | GALATIA | IL | 64744 | Effective | Privately owned facility | 02A |  | 00530 | Solids, total suspended | 1 | Effluent gross | 3 | 20091031 | < | 2 | MG/L |  |  | MG/L | min |  |  |  |  | < | 2 | MG/L | <= | 30 | MG/L | avg |  |  |  |  | < | 2 | MG/L | <= | 60 | MG/L | max |  |  |  |  | < | 0.3 | LBS/DAY | <= | 4.5 | LBS/DAY | avg |  |  |  |  | < | 0.3 | LBS/DAY | <= | 9 | LBS/DAY | max
[12 empty] | 2009 | 2009-11-30 | IL0061727 | ICIS-NPDES | THE AMERICAN COAL COMPANY | 1811 MILE EAST OF GALATIA ILLINOIS | GALATIA | IL | 64745 | Effective | Privately owned facility | 02A |  | 00530 | Solids, total suspended | 1 | Effluent gross | 3 | 20091130 | [13 empty] | MG/L | <= | 30 | MG/L | avg | [6 empty] | MG/L | <= | 60 | MG/L | max | [6 empty] | LBS/DAY | <= | 4.5 | LBS/DAY | avg | [6 empty] | LBS/DAY | <= | 9 | LBS/DAY | max
[12 empty] | 2009 | 2009-12-31 | IL0061727 | ICIS-NPDES | THE AMERICAN COAL COMPANY | 1812 MILE EAST OF GALATIA ILLINOIS | GALATIA | IL | 64746 | Effective | Privately owned facility | 02A |  | 00530 | Solids, total suspended | 1 | Effluent gross | 3 | 20091231 |  | 60 | MG/L |  |  | MG/L | min | [5 empty] | 60 | MG/L | <= | 30 | MG/L | avg | effluent | E90 |  | 0 |  | 60 | MG/L | <= | 60 | MG/L | max | [6 empty] | LBS/DAY | <= | 4.5 | LBS/DAY | avg | [6 empty] | LBS/DAY | <= | 9 | LBS/DAY | max
[12 empty] | 2010 | 2010-01-31 | IL0061727 | ICIS-NPDES | THE AMERICAN COAL COMPANY | 1813 MILE EAST OF GALATIA ILLINOIS | GALATIA | IL | 64747 | Effective | Privately owned facility | 02A |  | 00530 | Solids, total suspended | 1 | Effluent gross | 3 | 20100131 | [13 empty] | MG/L | <= | 30 | MG/L | avg | [6 empty] | MG/L | <= | 60 | MG/L | max | [6 empty] | LBS/DAY | <= | 4.5 | LBS/DAY | avg | [6 empty] | LBS/DAY | <= | 9 | LBS/DAY | max
[12 empty] | 2010 | 2010-02-28 | IL0061727 | ICIS-NPDES | THE AMERICAN COAL COMPANY | 1814 MILE EAST OF GALATIA ILLINOIS | GALATIA | IL | 64748 | Effective | Privately owned facility | 02A |  | 00530 | Solids, total suspended | 1 | Effluent gross | 3 | 20100228 | [13 empty] | MG/L | <= | 30 | MG/L | avg | [6 empty] | MG/L | <= | 60 | MG/L | max | [6 empty] | LBS/DAY | <= | 4.5 | LBS/DAY | avg | [6 empty] | LBS/DAY | <= | 9 | LBS/DAY | max
[12 empty] | 2010 | 2010-03-31 | IL0061727 | ICIS-NPDES | THE AMERICAN COAL COMPANY | 1815 MILE EAST OF GALATIA ILLINOIS | GALATIA | IL | 64749 | Effective | Privately owned facility | 02A |  | 00530 | Solids, total suspended | 1 | Effluent gross | 3 | 20100331 | [13 empty] | MG/L | <= | 30 | MG/L | avg | [6 empty] | MG/L | <= | 60 | MG/L | max | [6 empty] | LBS/DAY | <= | 4.5 | LBS/DAY | avg | [6 empty] | LBS/DAY | <= | 9 | LBS/DAY | max
[12 empty] | 2010 | 2010-04-30 | IL0061727 | ICIS-NPDES | THE AMERICAN COAL COMPANY | 1816 MILE EAST OF GALATIA ILLINOIS | GALATIA | IL | 64750 | Effective | Privately owned facility | 02A |  | 00530 | Solids, total suspended | 1 | Effluent gross | 3 | 20100430 |  | 11 | MG/L |  |  | MG/L | min | [5 empty] | 11 | MG/L | <= | 30 | MG/L | avg | [5 empty] | 11 | MG/L | <= | 60 | MG/L | max | [5 empty] | 1.1 | LBS/DAY | <= | 4.5 | LBS/DAY | avg | [5 empty] | 1.1 | LBS/DAY | <= | 9 | LBS/DAY | max
[12 empty] | 2010 | 2010-05-31 | IL0061727 | ICIS-NPDES | THE AMERICAN COAL COMPANY | 1817 MILE EAST OF GALATIA ILLINOIS | GALATIA | IL | 64751 | Effective | Privately owned facility | 02A |  | 00530 | Solids, total suspended | 1 | Effluent gross | 3 | 20100531 | [13 empty] | MG/L | <= | 30 | MG/L | avg | [6 empty] | MG/L | <= | 60 | MG/L | max | [6 empty] | LBS/DAY | <= | 4.5 | LBS/DAY | avg | [6 empty] | LBS/DAY | <= | 9 | LBS/DAY | max
[12 empty] | 2010 | 2010-06-30 | IL0061727 | ICIS-NPDES | THE AMERICAN COAL COMPANY | 1818 MILE EAST OF GALATIA ILLINOIS | GALATIA | IL | 64752 | Effective | Privately owned facility | 02A |  | 00530 | Solids, total suspended | 1 | Effluent gross | 3 | 20100630 | [13 empty] | MG/L | <= | 30 | MG/L | avg | [6 empty] | MG/L | <= | 60 | MG/L | max | [6 empty] | LBS/DAY | <= | 4.5 | LBS/DAY | avg | [6 empty] | LBS/DAY | <= | 9 | LBS/DAY | max
[12 empty] | 2010 | 2010-07-31 | IL0061727 | ICIS-NPDES | THE AMERICAN COAL COMPANY | 1819 MILE EAST OF GALATIA ILLINOIS | GALATIA | IL | 64753 | Effective | Privately owned facility | 02A |  | 00530 | Solids, total suspended | 1 | Effluent gross | 3 | 20100731 | [13 empty] | MG/L | <= | 30 | MG/L | avg | [6 empty] | MG/L | <= | 60 | MG/L | max | [6 empty] | LBS/DAY | <= | 4.5 | LBS/DAY | avg | [6 empty] | LBS/DAY | <= | 9 | LBS/DAY | max
[12 empty] | 2010 | 2010-08-31 | IL0061727 | ICIS-NPDES | THE AMERICAN COAL COMPANY | 1820 MILE EAST OF GALATIA ILLINOIS | GALATIA | IL | 64754 | Effective | Privately owned facility | 02A |  | 00530 | Solids, total suspended | 1 | Effluent gross | 3 | 20100831 | [13 empty] | MG/L | <= | 30 | MG/L | avg | [6 empty] | MG/L | <= | 60 | MG/L | max | [6 empty] | LBS/DAY | <= | 4.5 | LBS/DAY | avg | [6 empty] | LBS/DAY | <= | 9 | LBS/DAY | max
[12 empty] | 2010 | 2010-09-30 | IL0061727 | ICIS-NPDES | THE AMERICAN COAL COMPANY | 1821 MILE EAST OF GALATIA ILLINOIS | GALATIA | IL | 64755 | Effective | Privately owned facility | 02A |  | 00530 | Solids, total suspended | 1 | Effluent gross | 3 | 20100930 | [13 empty] | MG/L | <= | 30 | MG/L | avg | [6 empty] | MG/L | <= | 60 | MG/L | max | [6 empty] | LBS/DAY | <= | 4.5 | LBS/DAY | avg | [6 empty] | LBS/DAY | <= | 9 | LBS/DAY | max
[12 empty] | 2010 | 2010-10-31 | IL0061727 | ICIS-NPDES | THE AMERICAN COAL COMPANY | 1822 MILE EAST OF GALATIA ILLINOIS | GALATIA | IL | 64756 | Effective | Privately owned facility | 02A |  | 00530 | Solids, total suspended | 1 | Effluent gross | 3 | 20101031 | [13 empty] | MG/L | <= | 30 | MG/L | avg | [6 empty] | MG/L | <= | 60 | MG/L | max | [6 empty] | LBS/DAY | <= | 4.5 | LBS/DAY | avg | [6 empty] | LBS/DAY | <= | 9 | LBS/DAY | max
[12 empty] | 2010 | 2010-11-30 | IL0061727 | ICIS-NPDES | THE AMERICAN COAL COMPANY | 1823 MILE EAST OF GALATIA ILLINOIS | GALATIA | IL | 64757 | Effective | Privately owned facility | 02A |  | 00530 | Solids, total suspended | 1 | Effluent gross | 3 | 20101130 |  | 10 | MG/L |  |  | MG/L | min | [5 empty] | 10 | MG/L | <= | 30 | MG/L | avg | [5 empty] | 10 | MG/L | <= | 60 | MG/L | max | [5 empty] | 1.5 | LBS/DAY | <= | 4.5 | LBS/DAY | avg | [5 empty] | 1.5 | LBS/DAY | <= | 9 | LBS/DAY | max
[12 empty] | 2010 | 2010-12-31 | IL0061727 | ICIS-NPDES | THE AMERICAN COAL COMPANY | 1824 MILE EAST OF GALATIA ILLINOIS | GALATIA | IL | 64758 | Effective | Privately owned facility | 02A |  | 00530 | Solids, total suspended | 1 | Effluent gross | 3 | 20101231 |  | 14 | MG/L |  |  | MG/L | min | [5 empty] | 14 | MG/L | <= | 30 | MG/L | avg | [5 empty] | 14 | MG/L | <= | 60 | MG/L | max | [5 empty] | 2.1 | LBS/DAY | <= | 4.5 | LBS/DAY | avg | [5 empty] | 2.1 | LBS/DAY | <= | 9 | LBS/DAY | max
[12 empty] | 2011 | 2011-01-31 | IL0061727 | ICIS-NPDES | THE AMERICAN COAL COMPANY | 1825 MILE EAST OF GALATIA ILLINOIS | GALATIA | IL | 64759 | Effective | Privately owned facility | 02A |  | 00530 | Solids, total suspended | 1 | Effluent gross | 3 | 20110131 | [13 empty] | MG/L | <= | 30 | MG/L | avg | [6 empty] | MG/L | <= | 60 | MG/L | max | [6 empty] | LBS/DAY | <= | 4.5 | LBS/DAY | avg | [6 empty] | LBS/DAY | <= | 9 | LBS/DAY | max
[12 empty] | 2011 | 2011-02-28 | IL0061727 | ICIS-NPDES | THE AMERICAN COAL COMPANY | 1826 MILE EAST OF GALATIA ILLINOIS | GALATIA | IL | 64760 | Effective | Privately owned facility | 02A |  | 00530 | Solids, total suspended | 1 | Effluent gross | 3 | 20110228 |  | 16 | MG/L |  |  | MG/L | min | [5 empty] | 16 | MG/L | <= | 30 | MG/L | avg | [5 empty] | 16 | MG/L | <= | 60 | MG/L | max | [5 empty] | 1 | LBS/DAY | <= | 4.5 | LBS/DAY | avg | [5 empty] | 1 | LBS/DAY | <= | 9 | LBS/DAY | max
[12 empty] | 2011 | 2011-03-31 | IL0061727 | ICIS-NPDES | THE AMERICAN COAL COMPANY | 1827 MILE EAST OF GALATIA ILLINOIS | GALATIA | IL | 64761 | Effective | Privately owned facility | 02A |  | 00530 | Solids, total suspended | 1 | Effluent gross | 3 | 20110331 |  | 4 | MG/L |  |  | MG/L | min | [5 empty] | 4 | MG/L | <= | 30 | MG/L | avg | [5 empty] | 4 | MG/L | <= | 60 | MG/L | max | [5 empty] | 0.27 | LBS/DAY | <= | 4.5 | LBS/DAY | avg | [5 empty] | 0.27 | LBS/DAY | <= | 9 | LBS/DAY | max
[12 empty] | 2011 | 2011-04-30 | IL0061727 | ICIS-NPDES | THE AMERICAN COAL COMPANY | 1828 MILE EAST OF GALATIA ILLINOIS | GALATIA | IL | 64762 | Effective | Privately owned facility | 02A |  | 00530 | Solids, total suspended | 1 | Effluent gross | 3 | 20110430 |  | 17 | MG/L |  |  | MG/L | min | [5 empty] | 17 | MG/L | <= | 30 | MG/L | avg | [5 empty] | 17 | MG/L | <= | 60 | MG/L | max | [5 empty] | 1.1 | LBS/DAY | <= | 4.5 | LBS/DAY | avg | [5 empty] | 1.1 | LBS/DAY | <= | 9 | LBS/DAY | max
[12 empty] | 2011 | 2011-05-31 | IL0061727 | ICIS-NPDES | THE AMERICAN COAL COMPANY | 1829 MILE EAST OF GALATIA ILLINOIS | GALATIA | IL | 64763 | Effective | Privately owned facility | 02A |  | 00530 | Solids, total suspended | 1 | Effluent gross | 3 | 20110531 |  | 11 | MG/L |  |  | MG/L | min | [5 empty] | 11 | MG/L | <= | 30 | MG/L | avg | [5 empty] | 11 | MG/L | <= | 60 | MG/L | max | [5 empty] | 0.35 | LBS/DAY | <= | 4.5 | LBS/DAY | avg | [5 empty] | 0.35 | LBS/DAY | <= | 9 | LBS/DAY | max
[12 empty] | 2011 | 2011-06-30 | IL0061727 | ICIS-NPDES | THE AMERICAN COAL COMPANY | 1830 MILE EAST OF GALATIA ILLINOIS | GALATIA | IL | 64764 | Effective | Privately owned facility | 02A |  | 00530 | Solids, total suspended | 1 | Effluent gross | 3 | 20110630 |  | 5 | MG/L |  |  | MG/L | min | [5 empty] | 5 | MG/L | <= | 30 | MG/L | avg | [5 empty] | 5 | MG/L | <= | 60 | MG/L | max | [5 empty] | 0.32 | LBS/DAY | <= | 4.5 | LBS/DAY | avg | [5 empty] | 0.32 | LBS/DAY | <= | 9 | LBS/DAY | max
[12 empty] | 2011 | 2011-07-31 | IL0061727 | ICIS-NPDES | THE AMERICAN COAL COMPANY | 1831 MILE EAST OF GALATIA ILLINOIS | GALATIA | IL | 64765 | Effective | Privately owned facility | 02A |  | 00530 | Solids, total suspended | 1 | Effluent gross | 3 | 20110731 | [13 empty] | MG/L | <= | 30 | MG/L | avg | [6 empty] | MG/L | <= | 60 | MG/L | max | [6 empty] | LBS/DAY | <= | 4.5 | LBS/DAY | avg | [6 empty] | LBS/DAY | <= | 9 | LBS/DAY | max
[12 empty] | 2011 | 2011-08-31 | IL0061727 | ICIS-NPDES | THE AMERICAN COAL COMPANY | 1832 MILE EAST OF GALATIA ILLINOIS | GALATIA | IL | 64766 | Effective | Privately owned facility | 02A |  | 00530 | Solids, total suspended | 1 | Effluent gross | 3 | 20110831 | [13 empty] | MG/L | <= | 30 | MG/L | avg | [6 empty] | MG/L | <= | 60 | MG/L | max | [6 empty] | LBS/DAY | <= | 4.5 | LBS/DAY | avg | [6 empty] | LBS/DAY | <= | 9 | LBS/DAY | max
[12 empty] | 2011 | 2011-09-30 | IL0061727 | ICIS-NPDES | THE AMERICAN COAL COMPANY | 1833 MILE EAST OF GALATIA ILLINOIS | GALATIA | IL | 64767 | Effective | Privately owned facility | 02A |  | 00530 | Solids, total suspended | 1 | Effluent gross | 3 | 20110930 |  | 14 | MG/L |  |  | MG/L | min | [5 empty] | 14 | MG/L | <= | 30 | MG/L | avg | [5 empty] | 14 | MG/L | <= | 60 | MG/L | max | [5 empty] | 0.1681 | LBS/DAY | <= | 4.5 | LBS/DAY | avg | [5 empty] | 0.1681 | LBS/DAY | <= | 9 | LBS/DAY | max
[12 empty] | 2011 | 2011-10-31 | IL0061727 | ICIS-NPDES | THE AMERICAN COAL COMPANY | 1834 MILE EAST OF GALATIA ILLINOIS | GALATIA | IL | 64768 | Effective | Privately owned facility | 02A |  | 00530 | Solids, total suspended | 1 | Effluent gross | 3 | 20111031 | [13 empty] | MG/L | <= | 30 | MG/L | avg | [6 empty] | MG/L | <= | 60 | MG/L | max | [6 empty] | LBS/DAY | <= | 4.5 | LBS/DAY | avg | [6 empty] | LBS/DAY | <= | 9 | LBS/DAY | max
[12 empty] | 2011 | 2011-11-30 | IL0061727 | ICIS-NPDES | THE AMERICAN COAL COMPANY | 1835 MILE EAST OF GALATIA ILLINOIS | GALATIA | IL | 64769 | Effective | Privately owned facility | 02A |  | 00530 | Solids, total suspended | 1 | Effluent gross | 3 | 20111130 |  | 11 | MG/L |  |  | MG/L | min | [5 empty] | 11 | MG/L | <= | 30 | MG/L | avg | [5 empty] | 11 | MG/L | <= | 60 | MG/L | max | [5 empty] | 0.16 | LBS/DAY | <= | 4.5 | LBS/DAY | avg | [5 empty] | 0.16 | LBS/DAY | <= | 9 | LBS/DAY | max
[12 empty] | 2011 | 2011-12-31 | IL0061727 | ICIS-NPDES | THE AMERICAN COAL COMPANY | 1836 MILE EAST OF GALATIA ILLINOIS | GALATIA | IL | 64770 | Effective | Privately owned facility | 02A |  | 00530 | Solids, total suspended | 1 | Effluent gross | 3 | 20111231 |  | 25 | MG/L |  |  | MG/L | min | [5 empty] | 25 | MG/L | <= | 30 | MG/L | avg | [5 empty] | 25 | MG/L | <= | 60 | MG/L | max | [5 empty] | 0.32 | LBS/DAY | <= | 4.5 | LBS/DAY | avg | [5 empty] | 0.32 | LBS/DAY | <= | 9 | LBS/DAY | max
[12 empty] | 2012 | 2012-01-31 | IL0061727 | ICIS-NPDES | THE AMERICAN COAL COMPANY | 1837 MILE EAST OF GALATIA ILLINOIS | GALATIA | IL | 64771 | Effective | Privately owned facility | 02A |  | 00530 | Solids, total suspended | 1 | Effluent gross | 3 | 20120131 |  | 18 | MG/L |  |  | MG/L | min | [5 empty] | 18 | MG/L | <= | 30 | MG/L | avg | [5 empty] | 18 | MG/L | <= | 60 | MG/L | max | [5 empty] | 0.216 | LBS/DAY | <= | 4.5 | LBS/DAY | avg | [5 empty] | 0.216 | LBS/DAY | <= | 9 | LBS/DAY | max
[12 empty] | 2012 | 2012-02-29 | IL0061727 | ICIS-NPDES | THE AMERICAN COAL COMPANY | 1838 MILE EAST OF GALATIA ILLINOIS | GALATIA | IL | 64772 | Effective | Privately owned facility | 02A |  | 00530 | Solids, total suspended | 1 | Effluent gross | 3 | 20120229 | [13 empty] | MG/L | <= | 30 | MG/L | avg | [6 empty] | MG/L | <= | 60 | MG/L | max | [6 empty] | LBS/DAY | <= | 4.5 | LBS/DAY | avg | [6 empty] | LBS/DAY | <= | 9 | LBS/DAY | max
[12 empty] | 2012 | 2012-03-31 | IL0061727 | ICIS-NPDES | THE AMERICAN COAL COMPANY | 1839 MILE EAST OF GALATIA ILLINOIS | GALATIA | IL | 64773 | Effective | Privately owned facility | 02A |  | 00530 | Solids, total suspended | 1 | Effluent gross | 3 | 20120331 |  | 13 | MG/L |  |  | MG/L | min | [5 empty] | 13 | MG/L | <= | 30 | MG/L | avg | [5 empty] | 13 | MG/L | <= | 60 | MG/L | max | [5 empty] | 0.17 | LBS/DAY | <= | 4.5 | LBS/DAY | avg | [5 empty] | 0.17 | LBS/DAY | <= | 9 | LBS/DAY | max
[12 empty] | 2012 | 2012-04-30 | IL0061727 | ICIS-NPDES | THE AMERICAN COAL COMPANY | 1840 MILE EAST OF GALATIA ILLINOIS | GALATIA | IL | 64774 | Effective | Privately owned facility | 02A |  | 00530 | Solids, total suspended | 1 | Effluent gross | 3 | 20120430 | [13 empty] | MG/L | <= | 30 | MG/L | avg | [6 empty] | MG/L | <= | 60 | MG/L | max | [6 empty] | LBS/DAY | <= | 4.5 | LBS/DAY | avg | [6 empty] | LBS/DAY | <= | 9 | LBS/DAY | max
[12 empty] | 2009 | 2009-10-31 | IL0061727 | ICIS-NPDES | THE AMERICAN COAL COMPANY | 1841 MILE EAST OF GALATIA ILLINOIS | GALATIA | IL | 64775 | Effective | Privately owned facility | 02A |  | 00610 | Nitrogen, ammonia total (as N) | 1 | Effluent gross | 3 | 20091031 |  | 0.14 | MG/L |  |  | MG/L | min | [5 empty] | 0.14 | MG/L |  |  | MG/L | avg | [5 empty] | 0.14 | MG/L |  |  | MG/L | max
[12 empty] | 2009 | 2009-12-31 | IL0061727 | ICIS-NPDES | THE AMERICAN COAL COMPANY | 1842 MILE EAST OF GALATIA ILLINOIS | GALATIA | IL | 64776 | Effective | Privately owned facility | 02A |  | 00610 | Nitrogen, ammonia total (as N) | 1 | Effluent gross | 3 | 20091231 |  | 0.13 | MG/L |  |  | MG/L | min | [5 empty] | 0.13 | MG/L |  |  | MG/L | avg | [5 empty] | 0.13 | MG/L |  |  | MG/L | max
[12 empty] | 2010 | 2010-11-30 | IL0061727 | ICIS-NPDES | THE AMERICAN COAL COMPANY | 1843 MILE EAST OF GALATIA ILLINOIS | GALATIA | IL | 64777 | Effective | Privately owned facility | 02A |  | 00610 | Nitrogen, ammonia total (as N) | 1 | Effluent gross | 3 | 20101130 |  | 0.02 | MG/L |  |  | MG/L | min | [5 empty] | 0.02 | MG/L |  |  | MG/L | avg | [5 empty] | 0.02 | MG/L |  |  | MG/L | max
[12 empty] | 2010 | 2010-12-31 | IL0061727 | ICIS-NPDES | THE AMERICAN COAL COMPANY | 1844 MILE EAST OF GALATIA ILLINOIS | GALATIA | IL | 64778 | Effective | Privately owned facility | 02A |  | 00610 | Nitrogen, ammonia total (as N) | 1 | Effluent gross | 3 | 20101231 |  | 14.12 | MG/L |  |  | MG/L | min | [5 empty] | 14.12 | MG/L |  |  | MG/L | avg | [5 empty] | 14.12 | MG/L |  |  | MG/L | max
[12 empty] | 2011 | 2011-02-28 | IL0061727 | ICIS-NPDES | THE AMERICAN COAL COMPANY | 1845 MILE EAST OF GALATIA ILLINOIS | GALATIA | IL | 64779 | Effective | Privately owned facility | 02A |  | 00610 | Nitrogen, ammonia total (as N) | 1 | Effluent gross | 3 | 20110228 |  | 0.27 | MG/L |  |  | MG/L | min | [5 empty] | 0.27 | MG/L |  |  | MG/L | avg | [5 empty] | 0.27 | MG/L |  |  | MG/L | max
[12 empty] | 2011 | 2011-03-31 | IL0061727 | ICIS-NPDES | THE AMERICAN COAL COMPANY | 1846 MILE EAST OF GALATIA ILLINOIS | GALATIA | IL | 64780 | Effective | Privately owned facility | 02A |  | 00610 | Nitrogen, ammonia total (as N) | 1 | Effluent gross | 3 | 20110331 |  | 10.44 | MG/L |  |  | MG/L | min | [5 empty] | 10.44 | MG/L |  |  | MG/L | avg | [5 empty] | 10.44 | MG/L |  |  | MG/L | max
[12 empty] | 2011 | 2011-04-30 | IL0061727 | ICIS-NPDES | THE AMERICAN COAL COMPANY | 1847 MILE EAST OF GALATIA ILLINOIS | GALATIA | IL | 64781 | Effective | Privately owned facility | 02A |  | 00610 | Nitrogen, ammonia total (as N) | 1 | Effluent gross | 3 | 20110430 |  | 0.14 | MG/L |  |  | MG/L | min | [5 empty] | 0.14 | MG/L |  |  | MG/L | avg | [5 empty] | 0.14 | MG/L |  |  | MG/L | max
[12 empty] | 2011 | 2011-05-31 | IL0061727 | ICIS-NPDES | THE AMERICAN COAL COMPANY | 1848 MILE EAST OF GALATIA ILLINOIS | GALATIA | IL | 64782 | Effective | Privately owned facility | 02A |  | 00610 | Nitrogen, ammonia total (as N) | 1 | Effluent gross | 3 | 20110531 |  | 5.38 | MG/L |  |  | MG/L | min | [5 empty] | 5.38 | MG/L |  |  | MG/L | avg | [5 empty] | 5.38 | MG/L |  |  | MG/L | max
[12 empty] | 2011 | 2011-06-30 | IL0061727 | ICIS-NPDES | THE AMERICAN COAL COMPANY | 1849 MILE EAST OF GALATIA ILLINOIS | GALATIA | IL | 64783 | Effective | Privately owned facility | 02A |  | 00610 | Nitrogen, ammonia total (as N) | 1 | Effluent gross | 3 | 20110630 |  | 10.35 | MG/L |  |  | MG/L | min | [5 empty] | 10.35 | MG/L |  |  | MG/L | avg | [5 empty] | 10.35 | MG/L |  |  | MG/L | max
[12 empty] | 2011 | 2011-09-30 | IL0061727 | ICIS-NPDES | THE AMERICAN COAL COMPANY | 1850 MILE EAST OF GALATIA ILLINOIS | GALATIA | IL | 64784 | Effective | Privately owned facility | 02A |  | 00610 | Nitrogen, ammonia total (as N) | 1 | Effluent gross | 3 | 20110930 |  | 8.56 | MG/L |  |  | MG/L | min | [5 empty] | 8.56 | MG/L |  |  | MG/L | avg | [5 empty] | 8.56 | MG/L |  |  | MG/L | max
[12 empty] | 2011 | 2011-11-30 | IL0061727 | ICIS-NPDES | THE AMERICAN COAL COMPANY | 1851 MILE EAST OF GALATIA ILLINOIS | GALATIA | IL | 64785 | Effective | Privately owned facility | 02A |  | 00610 | Nitrogen, ammonia total (as N) | 1 | Effluent gross | 3 | 20111130 |  | 17.35 | MG/L |  |  | MG/L | min | [5 empty] | 17.35 | MG/L |  |  | MG/L | avg | [5 empty] | 17.35 | MG/L |  |  | MG/L | max
[12 empty] | 2011 | 2011-12-31 | IL0061727 | ICIS-NPDES | THE AMERICAN COAL COMPANY | 1852 MILE EAST OF GALATIA ILLINOIS | GALATIA | IL | 64786 | Effective | Privately owned facility | 02A |  | 00610 | Nitrogen, ammonia total (as N) | 1 | Effluent gross | 3 | 20111231 |  | 9.58 | MG/L |  |  | MG/L | min | [5 empty] | 9.58 | MG/L |  |  | MG/L | avg | [5 empty] | 9.58 | MG/L |  |  | MG/L | max
[12 empty] | 2012 | 2012-01-31 | IL0061727 | ICIS-NPDES | THE AMERICAN COAL COMPANY | 1853 MILE EAST OF GALATIA ILLINOIS | GALATIA | IL | 64787 | Effective | Privately owned facility | 02A |  | 00610 | Nitrogen, ammonia total (as N) | 1 | Effluent gross | 3 | 20120131 |  | 6.02 | MG/L |  |  | MG/L | min | [5 empty] | 6.02 | MG/L |  |  | MG/L | avg | [5 empty] | 6.02 | MG/L |  |  | MG/L | max
[12 empty] | 2012 | 2012-03-31 | IL0061727 | ICIS-NPDES | THE AMERICAN COAL COMPANY | 1854 MILE EAST OF GALATIA ILLINOIS | GALATIA | IL | 64788 | Effective | Privately owned facility | 02A |  | 00610 | Nitrogen, ammonia total (as N) | 1 | Effluent gross | 3 | 20120331 |  | 15.04 | MG/L |  |  | MG/L | min | [5 empty] | 15.04 | MG/L |  |  | MG/L | avg | [5 empty] | 15.04 | MG/L |  |  | MG/L | max
[12 empty] | 2008 | 2008-12-31 | IL0061727 | ICIS-NPDES | THE AMERICAN COAL COMPANY | 1855 MILE EAST OF GALATIA ILLINOIS | GALATIA | IL | 64789 | Effective | Privately owned facility | 02A |  | 50050 | Flow, in conduit or thru treatment plant | 1 | Effluent gross | 3 | 20081231 | [34 empty] | 0.008 | MGD |  |  | MGD | avg | [5 empty] | 0.008 | MGD |  |  | MGD | max
[12 empty] | 2009 | 2009-04-30 | IL0061727 | ICIS-NPDES | THE AMERICAN COAL COMPANY | 1856 MILE EAST OF GALATIA ILLINOIS | GALATIA | IL | 64790 | Effective | Privately owned facility | 02A |  | 50050 | Flow, in conduit or thru treatment plant | 1 | Effluent gross | 3 | 20090430 | [34 empty] | 0.0076 | MGD |  |  | MGD | avg | [5 empty] | 0.0076 | MGD |  |  | MGD | max
[12 empty] | 2009 | 2009-10-31 | IL0061727 | ICIS-NPDES | THE AMERICAN COAL COMPANY | 1857 MILE EAST OF GALATIA ILLINOIS | GALATIA | IL | 64791 | Effective | Privately owned facility | 02A |  | 50050 | Flow, in conduit or thru treatment plant | 1 | Effluent gross | 3 | 20091031 | [34 empty] | 0.004 | MGD |  |  | MGD | avg | [5 empty] | 0.008 | MGD |  |  | MGD | max
[12 empty] | 2009 | 2009-12-31 | IL0061727 | ICIS-NPDES | THE AMERICAN COAL COMPANY | 1858 MILE EAST OF GALATIA ILLINOIS | GALATIA | IL | 64792 | Effective | Privately owned facility | 02A |  | 50050 | Flow, in conduit or thru treatment plant | 1 | Effluent gross | 3 | 20091231 | [34 empty] | 0.008 | MGD |  |  | MGD | avg | [5 empty] | 0.008 | MGD |  |  | MGD | max
[12 empty] | 2010 | 2010-04-30 | IL0061727 | ICIS-NPDES | THE AMERICAN COAL COMPANY | 1859 MILE EAST OF GALATIA ILLINOIS | GALATIA | IL | 64793 | Effective | Privately owned facility | 02A |  | 50050 | Flow, in conduit or thru treatment plant | 1 | Effluent gross | 3 | 20100430 | [34 empty] | 0.0076 | MGD |  |  | MGD | avg | [5 empty] | 0.0076 | MGD |  |  | MGD | max
[12 empty] | 2010 | 2010-11-30 | IL0061727 | ICIS-NPDES | THE AMERICAN COAL COMPANY | 1860 MILE EAST OF GALATIA ILLINOIS | GALATIA | IL | 64794 | Effective | Privately owned facility | 02A |  | 50050 | Flow, in conduit or thru treatment plant | 1 | Effluent gross | 3 | 20101130 | [34 empty] | 0.0076 | MGD |  |  | MGD | avg | [5 empty] | 0.0076 | MGD |  |  | MGD | max
[12 empty] | 2010 | 2010-12-31 | IL0061727 | ICIS-NPDES | THE AMERICAN COAL COMPANY | 1861 MILE EAST OF GALATIA ILLINOIS | GALATIA | IL | 64795 | Effective | Privately owned facility | 02A |  | 50050 | Flow, in conduit or thru treatment plant | 1 | Effluent gross | 3 | 20101231 | [34 empty] | 0.0076 | MGD |  |  | MGD | avg | [5 empty] | 0.0076 | MGD |  |  | MGD | max
[12 empty] | 2011 | 2011-02-28 | IL0061727 | ICIS-NPDES | THE AMERICAN COAL COMPANY | 1862 MILE EAST OF GALATIA ILLINOIS | GALATIA | IL | 64796 | Effective | Privately owned facility | 02A |  | 50050 | Flow, in conduit or thru treatment plant | 1 | Effluent gross | 3 | 20110228 | [34 empty] | 0.0076 | MGD |  |  | MGD | avg | [5 empty] | 0.0076 | MGD |  |  | MGD | max
[12 empty] | 2011 | 2011-03-31 | IL0061727 | ICIS-NPDES | THE AMERICAN COAL COMPANY | 1863 MILE EAST OF GALATIA ILLINOIS | GALATIA | IL | 64797 | Effective | Privately owned facility | 02A |  | 50050 | Flow, in conduit or thru treatment plant | 1 | Effluent gross | 3 | 20110331 | [34 empty] | 0.008 | MGD |  |  | MGD | avg | [5 empty] | 0.008 | MGD |  |  | MGD | max
[12 empty] | 2011 | 2011-04-30 | IL0061727 | ICIS-NPDES | THE AMERICAN COAL COMPANY | 1864 MILE EAST OF GALATIA ILLINOIS | GALATIA | IL | 64798 | Effective | Privately owned facility | 02A |  | 50050 | Flow, in conduit or thru treatment plant | 1 | Effluent gross | 3 | 20110430 | [34 empty] | 0.0078 | MGD |  |  | MGD | avg | [5 empty] | 0.0078 | MGD |  |  | MGD | max
[12 empty] | 2011 | 2011-05-31 | IL0061727 | ICIS-NPDES | THE AMERICAN COAL COMPANY | 1865 MILE EAST OF GALATIA ILLINOIS | GALATIA | IL | 64799 | Effective | Privately owned facility | 02A |  | 50050 | Flow, in conduit or thru treatment plant | 1 | Effluent gross | 3 | 20110531 | [34 empty] | 0.0078 | MGD |  |  | MGD | avg | [5 empty] | 0.0078 | MGD |  |  | MGD | max
[12 empty] | 2011 | 2011-06-30 | IL0061727 | ICIS-NPDES | THE AMERICAN COAL COMPANY | 1866 MILE EAST OF GALATIA ILLINOIS | GALATIA | IL | 64800 | Effective | Privately owned facility | 02A |  | 50050 | Flow, in conduit or thru treatment plant | 1 | Effluent gross | 3 | 20110630 | [34 empty] | 0.0078 | MGD |  |  | MGD | avg | [5 empty] | 0.0078 | MGD |  |  | MGD | max
[12 empty] | 2011 | 2011-09-30 | IL0061727 | ICIS-NPDES | THE AMERICAN COAL COMPANY | 1867 MILE EAST OF GALATIA ILLINOIS | GALATIA | IL | 64801 | Effective | Privately owned facility | 02A |  | 50050 | Flow, in conduit or thru treatment plant | 1 | Effluent gross | 3 | 20110930 | [34 empty] | 0.00144 | MGD |  |  | MGD | avg | [5 empty] | 0.00144 | MGD |  |  | MGD | max
[12 empty] | 2011 | 2011-11-30 | IL0061727 | ICIS-NPDES | THE AMERICAN COAL COMPANY | 1868 MILE EAST OF GALATIA ILLINOIS | GALATIA | IL | 64802 | Effective | Privately owned facility | 02A |  | 50050 | Flow, in conduit or thru treatment plant | 1 | Effluent gross | 3 | 20111130 | [34 empty] | 0.00144 | MGD |  |  | MGD | avg | [5 empty] | 0.00144 | MGD |  |  | MGD | max
[12 empty] | 2011 | 2011-12-31 | IL0061727 | ICIS-NPDES | THE AMERICAN COAL COMPANY | 1869 MILE EAST OF GALATIA ILLINOIS | GALATIA | IL | 64803 | Effective | Privately owned facility | 02A |  | 50050 | Flow, in conduit or thru treatment plant | 1 | Effluent gross | 3 | 20111231 | [34 empty] | 0.00144 | MGD |  |  | MGD | avg | [5 empty] | 0.00144 | MGD |  |  | MGD | max
[12 empty] | 2012 | 2012-01-31 | IL0061727 | ICIS-NPDES | THE AMERICAN COAL COMPANY | 1870 MILE EAST OF GALATIA ILLINOIS | GALATIA | IL | 64804 | Effective | Privately owned facility | 02A |  | 50050 | Flow, in conduit or thru treatment plant | 1 | Effluent gross | 3 | 20120131 | [34 empty] | 0.00144 | MGD |  |  | MGD | avg | [5 empty] | 0.00144 | MGD |  |  | MGD | max
[12 empty] | 2012 | 2012-03-31 | IL0061727 | ICIS-NPDES | THE AMERICAN COAL COMPANY | 1871 MILE EAST OF GALATIA ILLINOIS | GALATIA | IL | 64805 | Effective | Privately owned facility | 02A |  | 50050 | Flow, in conduit or thru treatment plant | 1 | Effluent gross | 3 | 20120331 | [34 empty] | 0.00144 | MGD |  |  | MGD | avg | [5 empty] | 0.00144 | MGD |  |  | MGD | max
[12 empty] | 2007 | 2007-10-31 | IL0061727 | ICIS-NPDES | THE AMERICAN COAL COMPANY | 1872 MILE EAST OF GALATIA ILLINOIS | GALATIA | IL | 64806 | Effective | Privately owned facility | 02A |  | 50060 | Chlorine, total residual | 1 | Effluent gross | 3 | 20071031 | [24 empty] | MG/L | <= | 0.05 | MG/L | max
[12 empty] | 2007 | 2007-11-30 | IL0061727 | ICIS-NPDES | THE AMERICAN COAL COMPANY | 1873 MILE EAST OF GALATIA ILLINOIS | GALATIA | IL | 64807 | Effective | Privately owned facility | 02A |  | 50060 | Chlorine, total residual | 1 | Effluent gross | 3 | 20071130 | [24 empty] | MG/L | <= | 0.05 | MG/L | max
[12 empty] | 2007 | 2007-12-31 | IL0061727 | ICIS-NPDES | THE AMERICAN COAL COMPANY | 1874 MILE EAST OF GALATIA ILLINOIS | GALATIA | IL | 64808 | Effective | Privately owned facility | 02A |  | 50060 | Chlorine, total residual | 1 | Effluent gross | 3 | 20071231 | [24 empty] | MG/L | <= | 0.05 | MG/L | max
[12 empty] | 2008 | 2008-01-31 | IL0061727 | ICIS-NPDES | THE AMERICAN COAL COMPANY | 1875 MILE EAST OF GALATIA ILLINOIS | GALATIA | IL | 64809 | Effective | Privately owned facility | 02A |  | 50060 | Chlorine, total residual | 1 | Effluent gross | 3 | 20080131 | [24 empty] | MG/L | <= | 0.05 | MG/L | max
[12 empty] | 2008 | 2008-02-29 | IL0061727 | ICIS-NPDES | THE AMERICAN COAL COMPANY | 1876 MILE EAST OF GALATIA ILLINOIS | GALATIA | IL | 64810 | Effective | Privately owned facility | 02A |  | 50060 | Chlorine, total residual | 1 | Effluent gross | 3 | 20080229 | [24 empty] | MG/L | <= | 0.05 | MG/L | max
[12 empty] | 2008 | 2008-03-31 | IL0061727 | ICIS-NPDES | THE AMERICAN COAL COMPANY | 1877 MILE EAST OF GALATIA ILLINOIS | GALATIA | IL | 64811 | Effective | Privately owned facility | 02A |  | 50060 | Chlorine, total residual | 1 | Effluent gross | 3 | 20080331 | [24 empty] | MG/L | <= | 0.05 | MG/L | max
[12 empty] | 2008 | 2008-04-30 | IL0061727 | ICIS-NPDES | THE AMERICAN COAL COMPANY | 1878 MILE EAST OF GALATIA ILLINOIS | GALATIA | IL | 64812 | Effective | Privately owned facility | 02A |  | 50060 | Chlorine, total residual | 1 | Effluent gross | 3 | 20080430 | [24 empty] | MG/L | <= | 0.05 | MG/L | max
[12 empty] | 2008 | 2008-05-31 | IL0061727 | ICIS-NPDES | THE AMERICAN COAL COMPANY | 1879 MILE EAST OF GALATIA ILLINOIS | GALATIA | IL | 64813 | Effective | Privately owned facility | 02A |  | 50060 | Chlorine, total residual | 1 | Effluent gross | 3 | 20080531 | [24 empty] | MG/L | <= | 0.05 | MG/L | max
[12 empty] | 2008 | 2008-06-30 | IL0061727 | ICIS-NPDES | THE AMERICAN COAL COMPANY | 1880 MILE EAST OF GALATIA ILLINOIS | GALATIA | IL | 64814 | Effective | Privately owned facility | 02A |  | 50060 | Chlorine, total residual | 1 | Effluent gross | 3 | 20080630 | [24 empty] | MG/L | <= | 0.05 | MG/L | max
[12 empty] | 2008 | 2008-07-31 | IL0061727 | ICIS-NPDES | THE AMERICAN COAL COMPANY | 1881 MILE EAST OF GALATIA ILLINOIS | GALATIA | IL | 64815 | Effective | Privately owned facility | 02A |  | 50060 | Chlorine, total residual | 1 | Effluent gross | 3 | 20080731 | [24 empty] | MG/L | <= | 0.05 | MG/L | max
[12 empty] | 2008 | 2008-08-31 | IL0061727 | ICIS-NPDES | THE AMERICAN COAL COMPANY | 1882 MILE EAST OF GALATIA ILLINOIS | GALATIA | IL | 64816 | Effective | Privately owned facility | 02A |  | 50060 | Chlorine, total residual | 1 | Effluent gross | 3 | 20080831 | [24 empty] | MG/L | <= | 0.05 | MG/L | max
[12 empty] | 2008 | 2008-09-30 | IL0061727 | ICIS-NPDES | THE AMERICAN COAL COMPANY | 1883 MILE EAST OF GALATIA ILLINOIS | GALATIA | IL | 64817 | Effective | Privately owned facility | 02A |  | 50060 | Chlorine, total residual | 1 | Effluent gross | 3 | 20080930 | [24 empty] | MG/L | <= | 0.05 | MG/L | max
[12 empty] | 2008 | 2008-10-31 | IL0061727 | ICIS-NPDES | THE AMERICAN COAL COMPANY | 1884 MILE EAST OF GALATIA ILLINOIS | GALATIA | IL | 64818 | Effective | Privately owned facility | 02A |  | 50060 | Chlorine, total residual | 1 | Effluent gross | 3 | 20081031 | [24 empty] | MG/L | <= | 0.05 | MG/L | max
[12 empty] | 2008 | 2008-11-30 | IL0061727 | ICIS-NPDES | THE AMERICAN COAL COMPANY | 1885 MILE EAST OF GALATIA ILLINOIS | GALATIA | IL | 64819 | Effective | Privately owned facility | 02A |  | 50060 | Chlorine, total residual | 1 | Effluent gross | 3 | 20081130 | [24 empty] | MG/L | <= | 0.05 | MG/L | max
[12 empty] | 2008 | 2008-12-31 | IL0061727 | ICIS-NPDES | THE AMERICAN COAL COMPANY | 1886 MILE EAST OF GALATIA ILLINOIS | GALATIA | IL | 64820 | Effective | Privately owned facility | 02A |  | 50060 | Chlorine, total residual | 1 | Effluent gross | 3 | 20081231 | [24 empty] | MG/L | <= | 0.05 | MG/L | max
[12 empty] | 2009 | 2009-01-31 | IL0061727 | ICIS-NPDES | THE AMERICAN COAL COMPANY | 1887 MILE EAST OF GALATIA ILLINOIS | GALATIA | IL | 64821 | Effective | Privately owned facility | 02A |  | 50060 | Chlorine, total residual | 1 | Effluent gross | 3 | 20090131 | [24 empty] | MG/L | <= | 0.05 | MG/L | max
[12 empty] | 2009 | 2009-02-28 | IL0061727 | ICIS-NPDES | THE AMERICAN COAL COMPANY | 1888 MILE EAST OF GALATIA ILLINOIS | GALATIA | IL | 64822 | Effective | Privately owned facility | 02A |  | 50060 | Chlorine, total residual | 1 | Effluent gross | 3 | 20090228 | [24 empty] | MG/L | <= | 0.05 | MG/L | max
[12 empty] | 2009 | 2009-03-31 | IL0061727 | ICIS-NPDES | THE AMERICAN COAL COMPANY | 1889 MILE EAST OF GALATIA ILLINOIS | GALATIA | IL | 64823 | Effective | Privately owned facility | 02A |  | 50060 | Chlorine, total residual | 1 | Effluent gross | 3 | 20090331 | [24 empty] | MG/L | <= | 0.05 | MG/L | max
[12 empty] | 2009 | 2009-04-30 | IL0061727 | ICIS-NPDES | THE AMERICAN COAL COMPANY | 1890 MILE EAST OF GALATIA ILLINOIS | GALATIA | IL | 64824 | Effective | Privately owned facility | 02A |  | 50060 | Chlorine, total residual | 1 | Effluent gross | 3 | 20090430 |  | 0 | MG/L |  |  | MG/L | min | [5 empty] | 0 | MG/L |  |  | MG/L | avg | [5 empty] | 0 | MG/L | <= | 0.05 | MG/L | max
[12 empty] | 2009 | 2009-05-31 | IL0061727 | ICIS-NPDES | THE AMERICAN COAL COMPANY | 1891 MILE EAST OF GALATIA ILLINOIS | GALATIA | IL | 64825 | Effective | Privately owned facility | 02A |  | 50060 | Chlorine, total residual | 1 | Effluent gross | 3 | 20090531 | [24 empty] | MG/L | <= | 0.05 | MG/L | max
[12 empty] | 2009 | 2009-06-30 | IL0061727 | ICIS-NPDES | THE AMERICAN COAL COMPANY | 1892 MILE EAST OF GALATIA ILLINOIS | GALATIA | IL | 64826 | Effective | Privately owned facility | 02A |  | 50060 | Chlorine, total residual | 1 | Effluent gross | 3 | 20090630 | [24 empty] | MG/L | <= | 0.05 | MG/L | max
[12 empty] | 2009 | 2009-07-31 | IL0061727 | ICIS-NPDES | THE AMERICAN COAL COMPANY | 1893 MILE EAST OF GALATIA ILLINOIS | GALATIA | IL | 64827 | Effective | Privately owned facility | 02A |  | 50060 | Chlorine, total residual | 1 | Effluent gross | 3 | 20090731 | [24 empty] | MG/L | <= | 0.05 | MG/L | max
[12 empty] | 2009 | 2009-08-31 | IL0061727 | ICIS-NPDES | THE AMERICAN COAL COMPANY | 1894 MILE EAST OF GALATIA ILLINOIS | GALATIA | IL | 64828 | Effective | Privately owned facility | 02A |  | 50060 | Chlorine, total residual | 1 | Effluent gross | 3 | 20090831 | [24 empty] | MG/L | <= | 0.05 | MG/L | max
[12 empty] | 2009 | 2009-09-30 | IL0061727 | ICIS-NPDES | THE AMERICAN COAL COMPANY | 1895 MILE EAST OF GALATIA ILLINOIS | GALATIA | IL | 64829 | Effective | Privately owned facility | 02A |  | 50060 | Chlorine, total residual | 1 | Effluent gross | 3 | 20090930 | [24 empty] | MG/L | <= | 0.05 | MG/L | max
[12 empty] | 2009 | 2009-10-31 | IL0061727 | ICIS-NPDES | THE AMERICAN COAL COMPANY | 1896 MILE EAST OF GALATIA ILLINOIS | GALATIA | IL | 64830 | Effective | Privately owned facility | 02A |  | 50060 | Chlorine, total residual | 1 | Effluent gross | 3 | 20091031 |  | 0 | MG/L |  |  | MG/L | min | [5 empty] | 0 | MG/L |  |  | MG/L | avg | [5 empty] | 0 | MG/L | <= | 0.05 | MG/L | max
[12 empty] | 2009 | 2009-11-30 | IL0061727 | ICIS-NPDES | THE AMERICAN COAL COMPANY | 1897 MILE EAST OF GALATIA ILLINOIS | GALATIA | IL | 64831 | Effective | Privately owned facility | 02A |  | 50060 | Chlorine, total residual | 1 | Effluent gross | 3 | 20091130 | [24 empty] | MG/L | <= | 0.05 | MG/L | max
[12 empty] | 2009 | 2009-12-31 | IL0061727 | ICIS-NPDES | THE AMERICAN COAL COMPANY | 1898 MILE EAST OF GALATIA ILLINOIS | GALATIA | IL | 64832 | Effective | Privately owned facility | 02A |  | 50060 | Chlorine, total residual | 1 | Effluent gross | 3 | 20091231 |  | 0 | MG/L |  |  | MG/L | min | [5 empty] | 0 | MG/L |  |  | MG/L | avg | [5 empty] | 0 | MG/L | <= | 0.05 | MG/L | max
[12 empty] | 2010 | 2010-01-31 | IL0061727 | ICIS-NPDES | THE AMERICAN COAL COMPANY | 1899 MILE EAST OF GALATIA ILLINOIS | GALATIA | IL | 64833 | Effective | Privately owned facility | 02A |  | 50060 | Chlorine, total residual | 1 | Effluent gross | 3 | 20100131 | [24 empty] | MG/L | <= | 0.05 | MG/L | max
[12 empty] | 2010 | 2010-02-28 | IL0061727 | ICIS-NPDES | THE AMERICAN COAL COMPANY | 1900 MILE EAST OF GALATIA ILLINOIS | GALATIA | IL | 64834 | Effective | Privately owned facility | 02A |  | 50060 | Chlorine, total residual | 1 | Effluent gross | 3 | 20100228 | [24 empty] | MG/L | <= | 0.05 | MG/L | max
[12 empty] | 2010 | 2010-03-31 | IL0061727 | ICIS-NPDES | THE AMERICAN COAL COMPANY | 1901 MILE EAST OF GALATIA ILLINOIS | GALATIA | IL | 64835 | Effective | Privately owned facility | 02A |  | 50060 | Chlorine, total residual | 1 | Effluent gross | 3 | 20100331 | [24 empty] | MG/L | <= | 0.05 | MG/L | max
[12 empty] | 2010 | 2010-04-30 | IL0061727 | ICIS-NPDES | THE AMERICAN COAL COMPANY | 1902 MILE EAST OF GALATIA ILLINOIS | GALATIA | IL | 64836 | Effective | Privately owned facility | 02A |  | 50060 | Chlorine, total residual | 1 | Effluent gross | 3 | 20100430 | [24 empty] | MG/L | <= | 0.05 | MG/L | max
[12 empty] | 2010 | 2010-05-31 | IL0061727 | ICIS-NPDES | THE AMERICAN COAL COMPANY | 1903 MILE EAST OF GALATIA ILLINOIS | GALATIA | IL | 64837 | Effective | Privately owned facility | 02A |  | 50060 | Chlorine, total residual | 1 | Effluent gross | 3 | 20100531 | [24 empty] | MG/L | <= | 0.05 | MG/L | max
[12 empty] | 2010 | 2010-06-30 | IL0061727 | ICIS-NPDES | THE AMERICAN COAL COMPANY | 1904 MILE EAST OF GALATIA ILLINOIS | GALATIA | IL | 64838 | Effective | Privately owned facility | 02A |  | 50060 | Chlorine, total residual | 1 | Effluent gross | 3 | 20100630 | [24 empty] | MG/L | <= | 0.05 | MG/L | max
[12 empty] | 2010 | 2010-07-31 | IL0061727 | ICIS-NPDES | THE AMERICAN COAL COMPANY | 1905 MILE EAST OF GALATIA ILLINOIS | GALATIA | IL | 64839 | Effective | Privately owned facility | 02A |  | 50060 | Chlorine, total residual | 1 | Effluent gross | 3 | 20100731 | [24 empty] | MG/L | <= | 0.05 | MG/L | max
[12 empty] | 2010 | 2010-08-31 | IL0061727 | ICIS-NPDES | THE AMERICAN COAL COMPANY | 1906 MILE EAST OF GALATIA ILLINOIS | GALATIA | IL | 64840 | Effective | Privately owned facility | 02A |  | 50060 | Chlorine, total residual | 1 | Effluent gross | 3 | 20100831 | [24 empty] | MG/L | <= | 0.05 | MG/L | max
[12 empty] | 2010 | 2010-09-30 | IL0061727 | ICIS-NPDES | THE AMERICAN COAL COMPANY | 1907 MILE EAST OF GALATIA ILLINOIS | GALATIA | IL | 64841 | Effective | Privately owned facility | 02A |  | 50060 | Chlorine, total residual | 1 | Effluent gross | 3 | 20100930 | [24 empty] | MG/L | <= | 0.05 | MG/L | max
[12 empty] | 2010 | 2010-10-31 | IL0061727 | ICIS-NPDES | THE AMERICAN COAL COMPANY | 1908 MILE EAST OF GALATIA ILLINOIS | GALATIA | IL | 64842 | Effective | Privately owned facility | 02A |  | 50060 | Chlorine, total residual | 1 | Effluent gross | 3 | 20101031 | [24 empty] | MG/L | <= | 0.05 | MG/L | max
[12 empty] | 2010 | 2010-11-30 | IL0061727 | ICIS-NPDES | THE AMERICAN COAL COMPANY | 1909 MILE EAST OF GALATIA ILLINOIS | GALATIA | IL | 64843 | Effective | Privately owned facility | 02A |  | 50060 | Chlorine, total residual | 1 | Effluent gross | 3 | 20101130 | [24 empty] | MG/L | <= | 0.05 | MG/L | max
[12 empty] | 2010 | 2010-12-31 | IL0061727 | ICIS-NPDES | THE AMERICAN COAL COMPANY | 1910 MILE EAST OF GALATIA ILLINOIS | GALATIA | IL | 64844 | Effective | Privately owned facility | 02A |  | 50060 | Chlorine, total residual | 1 | Effluent gross | 3 | 20101231 | [24 empty] | MG/L | <= | 0.05 | MG/L | max
[12 empty] | 2011 | 2011-01-31 | IL0061727 | ICIS-NPDES | THE AMERICAN COAL COMPANY | 1911 MILE EAST OF GALATIA ILLINOIS | GALATIA | IL | 64845 | Effective | Privately owned facility | 02A |  | 50060 | Chlorine, total residual | 1 | Effluent gross | 3 | 20110131 | [24 empty] | MG/L | <= | 0.05 | MG/L | max
[12 empty] | 2011 | 2011-02-28 | IL0061727 | ICIS-NPDES | THE AMERICAN COAL COMPANY | 1912 MILE EAST OF GALATIA ILLINOIS | GALATIA | IL | 64846 | Effective | Privately owned facility | 02A |  | 50060 | Chlorine, total residual | 1 | Effluent gross | 3 | 20110228 | [24 empty] | MG/L | <= | 0.05 | MG/L | max
[12 empty] | 2011 | 2011-03-31 | IL0061727 | ICIS-NPDES | THE AMERICAN COAL COMPANY | 1913 MILE EAST OF GALATIA ILLINOIS | GALATIA | IL | 64847 | Effective | Privately owned facility | 02A |  | 50060 | Chlorine, total residual | 1 | Effluent gross | 3 | 20110331 | [24 empty] | MG/L | <= | 0.05 | MG/L | max
[12 empty] | 2011 | 2011-04-30 | IL0061727 | ICIS-NPDES | THE AMERICAN COAL COMPANY | 1914 MILE EAST OF GALATIA ILLINOIS | GALATIA | IL | 64848 | Effective | Privately owned facility | 02A |  | 50060 | Chlorine, total residual | 1 | Effluent gross | 3 | 20110430 | [24 empty] | MG/L | <= | 0.05 | MG/L | max
[12 empty] | 2011 | 2011-05-31 | IL0061727 | ICIS-NPDES | THE AMERICAN COAL COMPANY | 1915 MILE EAST OF GALATIA ILLINOIS | GALATIA | IL | 64849 | Effective | Privately owned facility | 02A |  | 50060 | Chlorine, total residual | 1 | Effluent gross | 3 | 20110531 | [24 empty] | MG/L | <= | 0.05 | MG/L | max
[12 empty] | 2011 | 2011-06-30 | IL0061727 | ICIS-NPDES | THE AMERICAN COAL COMPANY | 1916 MILE EAST OF GALATIA ILLINOIS | GALATIA | IL | 64850 | Effective | Privately owned facility | 02A |  | 50060 | Chlorine, total residual | 1 | Effluent gross | 3 | 20110630 | [24 empty] | MG/L | <= | 0.05 | MG/L | max
[12 empty] | 2011 | 2011-07-31 | IL0061727 | ICIS-NPDES | THE AMERICAN COAL COMPANY | 1917 MILE EAST OF GALATIA ILLINOIS | GALATIA | IL | 64851 | Effective | Privately owned facility | 02A |  | 50060 | Chlorine, total residual | 1 | Effluent gross | 3 | 20110731 | [24 empty] | MG/L | <= | 0.05 | MG/L | max
[12 empty] | 2011 | 2011-08-31 | IL0061727 | ICIS-NPDES | THE AMERICAN COAL COMPANY | 1918 MILE EAST OF GALATIA ILLINOIS | GALATIA | IL | 64852 | Effective | Privately owned facility | 02A |  | 50060 | Chlorine, total residual | 1 | Effluent gross | 3 | 20110831 | [24 empty] | MG/L | <= | 0.05 | MG/L | max
[12 empty] | 2011 | 2011-09-30 | IL0061727 | ICIS-NPDES | THE AMERICAN COAL COMPANY | 1919 MILE EAST OF GALATIA ILLINOIS | GALATIA | IL | 64853 | Effective | Privately owned facility | 02A |  | 50060 | Chlorine, total residual | 1 | Effluent gross | 3 | 20110930 | [24 empty] | MG/L | <= | 0.05 | MG/L | max
[12 empty] | 2011 | 2011-10-31 | IL0061727 | ICIS-NPDES | THE AMERICAN COAL COMPANY | 1920 MILE EAST OF GALATIA ILLINOIS | GALATIA | IL | 64854 | Effective | Privately owned facility | 02A |  | 50060 | Chlorine, total residual | 1 | Effluent gross | 3 | 20111031 | [24 empty] | MG/L | <= | 0.05 | MG/L | max
[12 empty] | 2011 | 2011-11-30 | IL0061727 | ICIS-NPDES | THE AMERICAN COAL COMPANY | 1921 MILE EAST OF GALATIA ILLINOIS | GALATIA | IL | 64855 | Effective | Privately owned facility | 02A |  | 50060 | Chlorine, total residual | 1 | Effluent gross | 3 | 20111130 |  | 0 | MG/L |  |  | MG/L | min | [5 empty] | 0 | MG/L |  |  | MG/L | avg | [5 empty] | 0 | MG/L | <= | 0.05 | MG/L | max
[12 empty] | 2011 | 2011-12-31 | IL0061727 | ICIS-NPDES | THE AMERICAN COAL COMPANY | 1922 MILE EAST OF GALATIA ILLINOIS | GALATIA | IL | 64856 | Effective | Privately owned facility | 02A |  | 50060 | Chlorine, total residual | 1 | Effluent gross | 3 | 20111231 |  | 0 | MG/L |  |  | MG/L | min | [5 empty] | 0 | MG/L |  |  | MG/L | avg | [5 empty] | 0 | MG/L | <= | 0.05 | MG/L | max
[12 empty] | 2012 | 2012-01-31 | IL0061727 | ICIS-NPDES | THE AMERICAN COAL COMPANY | 1923 MILE EAST OF GALATIA ILLINOIS | GALATIA | IL | 64857 | Effective | Privately owned facility | 02A |  | 50060 | Chlorine, total residual | 1 | Effluent gross | 3 | 20120131 |  | 0 | MG/L |  |  | MG/L | min | [5 empty] | 0 | MG/L |  |  | MG/L | avg | [5 empty] | 0 | MG/L | <= | 0.05 | MG/L | max
[12 empty] | 2012 | 2012-02-29 | IL0061727 | ICIS-NPDES | THE AMERICAN COAL COMPANY | 1924 MILE EAST OF GALATIA ILLINOIS | GALATIA | IL | 64858 | Effective | Privately owned facility | 02A |  | 50060 | Chlorine, total residual | 1 | Effluent gross | 3 | 20120229 | [24 empty] | MG/L | <= | 0.05 | MG/L | max
[12 empty] | 2012 | 2012-03-31 | IL0061727 | ICIS-NPDES | THE AMERICAN COAL COMPANY | 1925 MILE EAST OF GALATIA ILLINOIS | GALATIA | IL | 64859 | Effective | Privately owned facility | 02A |  | 50060 | Chlorine, total residual | 1 | Effluent gross | 3 | 20120331 |  | 0 | MG/L |  |  | MG/L | min | [5 empty] | 0 | MG/L |  |  | MG/L | avg | [5 empty] | 0 | MG/L | <= | 0.05 | MG/L | max
[12 empty] | 2012 | 2012-04-30 | IL0061727 | ICIS-NPDES | THE AMERICAN COAL COMPANY | 1926 MILE EAST OF GALATIA ILLINOIS | GALATIA | IL | 64860 | Effective | Privately owned facility | 02A |  | 50060 | Chlorine, total residual | 1 | Effluent gross | 3 | 20120430 | [24 empty] | MG/L | <= | 0.05 | MG/L | max
[12 empty] | 2007 | 2007-10-31 | IL0061727 | ICIS-NPDES | THE AMERICAN COAL COMPANY | 1927 MILE EAST OF GALATIA ILLINOIS | GALATIA | IL | 64861 | Effective | Privately owned facility | 02A |  | 80082 | BOD, carbonaceous, 05 day, 20 C | 1 | Effluent gross | 3 | 20071031 | [13 empty] | MG/L | <= | 25 | MG/L | avg | [6 empty] | MG/L | <= | 50 | MG/L | max | [6 empty] | LBS/DAY | <= | 3.8 | LBS/DAY | avg | [6 empty] | LBS/DAY | <= | 7.6 | LBS/DAY | max
[12 empty] | 2007 | 2007-11-30 | IL0061727 | ICIS-NPDES | THE AMERICAN COAL COMPANY | 1928 MILE EAST OF GALATIA ILLINOIS | GALATIA | IL | 64862 | Effective | Privately owned facility | 02A |  | 80082 | BOD, carbonaceous, 05 day, 20 C | 1 | Effluent gross | 3 | 20071130 | [13 empty] | MG/L | <= | 25 | MG/L | avg | [6 empty] | MG/L | <= | 50 | MG/L | max | [6 empty] | LBS/DAY | <= | 3.8 | LBS/DAY | avg | [6 empty] | LBS/DAY | <= | 7.6 | LBS/DAY | max
[12 empty] | 2007 | 2007-12-31 | IL0061727 | ICIS-NPDES | THE AMERICAN COAL COMPANY | 1929 MILE EAST OF GALATIA ILLINOIS | GALATIA | IL | 64863 | Effective | Privately owned facility | 02A |  | 80082 | BOD, carbonaceous, 05 day, 20 C | 1 | Effluent gross | 3 | 20071231 | [13 empty] | MG/L | <= | 25 | MG/L | avg | [6 empty] | MG/L | <= | 50 | MG/L | max | [6 empty] | LBS/DAY | <= | 3.8 | LBS/DAY | avg | [6 empty] | LBS/DAY | <= | 7.6 | LBS/DAY | max
[12 empty] | 2008 | 2008-01-31 | IL0061727 | ICIS-NPDES | THE AMERICAN COAL COMPANY | 1930 MILE EAST OF GALATIA ILLINOIS | GALATIA | IL | 64864 | Effective | Privately owned facility | 02A |  | 80082 | BOD, carbonaceous, 05 day, 20 C | 1 | Effluent gross | 3 | 20080131 | [13 empty] | MG/L | <= | 25 | MG/L | avg | [6 empty] | MG/L | <= | 50 | MG/L | max | [6 empty] | LBS/DAY | <= | 3.8 | LBS/DAY | avg | [6 empty] | LBS/DAY | <= | 7.6 | LBS/DAY | max
[12 empty] | 2008 | 2008-02-29 | IL0061727 | ICIS-NPDES | THE AMERICAN COAL COMPANY | 1931 MILE EAST OF GALATIA ILLINOIS | GALATIA | IL | 64865 | Effective | Privately owned facility | 02A |  | 80082 | BOD, carbonaceous, 05 day, 20 C | 1 | Effluent gross | 3 | 20080229 | [13 empty] | MG/L | <= | 25 | MG/L | avg | [6 empty] | MG/L | <= | 50 | MG/L | max | [6 empty] | LBS/DAY | <= | 3.8 | LBS/DAY | avg | [6 empty] | LBS/DAY | <= | 7.6 | LBS/DAY | max
[12 empty] | 2008 | 2008-03-31 | IL0061727 | ICIS-NPDES | THE AMERICAN COAL COMPANY | 1932 MILE EAST OF GALATIA ILLINOIS | GALATIA | IL | 64866 | Effective | Privately owned facility | 02A |  | 80082 | BOD, carbonaceous, 05 day, 20 C | 1 | Effluent gross | 3 | 20080331 | [13 empty] | MG/L | <= | 25 | MG/L | avg | [6 empty] | MG/L | <= | 50 | MG/L | max | [6 empty] | LBS/DAY | <= | 3.8 | LBS/DAY | avg | [6 empty] | LBS/DAY | <= | 7.6 | LBS/DAY | max
[12 empty] | 2008 | 2008-04-30 | IL0061727 | ICIS-NPDES | THE AMERICAN COAL COMPANY | 1933 MILE EAST OF GALATIA ILLINOIS | GALATIA | IL | 64867 | Effective | Privately owned facility | 02A |  | 80082 | BOD, carbonaceous, 05 day, 20 C | 1 | Effluent gross | 3 | 20080430 | [13 empty] | MG/L | <= | 25 | MG/L | avg | [6 empty] | MG/L | <= | 50 | MG/L | max | [6 empty] | LBS/DAY | <= | 3.8 | LBS/DAY | avg | [6 empty] | LBS/DAY | <= | 7.6 | LBS/DAY | max
[12 empty] | 2008 | 2008-05-31 | IL0061727 | ICIS-NPDES | THE AMERICAN COAL COMPANY | 1934 MILE EAST OF GALATIA ILLINOIS | GALATIA | IL | 64868 | Effective | Privately owned facility | 02A |  | 80082 | BOD, carbonaceous, 05 day, 20 C | 1 | Effluent gross | 3 | 20080531 | [13 empty] | MG/L | <= | 25 | MG/L | avg | [6 empty] | MG/L | <= | 50 | MG/L | max | [6 empty] | LBS/DAY | <= | 3.8 | LBS/DAY | avg | [6 empty] | LBS/DAY | <= | 7.6 | LBS/DAY | max
[12 empty] | 2008 | 2008-06-30 | IL0061727 | ICIS-NPDES | THE AMERICAN COAL COMPANY | 1935 MILE EAST OF GALATIA ILLINOIS | GALATIA | IL | 64869 | Effective | Privately owned facility | 02A |  | 80082 | BOD, carbonaceous, 05 day, 20 C | 1 | Effluent gross | 3 | 20080630 | [13 empty] | MG/L | <= | 25 | MG/L | avg | [6 empty] | MG/L | <= | 50 | MG/L | max | [6 empty] | LBS/DAY | <= | 3.8 | LBS/DAY | avg | [6 empty] | LBS/DAY | <= | 7.6 | LBS/DAY | max
[12 empty] | 2008 | 2008-07-31 | IL0061727 | ICIS-NPDES | THE AMERICAN COAL COMPANY | 1936 MILE EAST OF GALATIA ILLINOIS | GALATIA | IL | 64870 | Effective | Privately owned facility | 02A |  | 80082 | BOD, carbonaceous, 05 day, 20 C | 1 | Effluent gross | 3 | 20080731 | [13 empty] | MG/L | <= | 25 | MG/L | avg | [6 empty] | MG/L | <= | 50 | MG/L | max | [6 empty] | LBS/DAY | <= | 3.8 | LBS/DAY | avg | [6 empty] | LBS/DAY | <= | 7.6 | LBS/DAY | max
[12 empty] | 2008 | 2008-08-31 | IL0061727 | ICIS-NPDES | THE AMERICAN COAL COMPANY | 1937 MILE EAST OF GALATIA ILLINOIS | GALATIA | IL | 64871 | Effective | Privately owned facility | 02A |  | 80082 | BOD, carbonaceous, 05 day, 20 C | 1 | Effluent gross | 3 | 20080831 | [13 empty] | MG/L | <= | 25 | MG/L | avg | [6 empty] | MG/L | <= | 50 | MG/L | max | [6 empty] | LBS/DAY | <= | 3.8 | LBS/DAY | avg | [6 empty] | LBS/DAY | <= | 7.6 | LBS/DAY | max
[12 empty] | 2008 | 2008-09-30 | IL0061727 | ICIS-NPDES | THE AMERICAN COAL COMPANY | 1938 MILE EAST OF GALATIA ILLINOIS | GALATIA | IL | 64872 | Effective | Privately owned facility | 02A |  | 80082 | BOD, carbonaceous, 05 day, 20 C | 1 | Effluent gross | 3 | 20080930 | [13 empty] | MG/L | <= | 25 | MG/L | avg | [6 empty] | MG/L | <= | 50 | MG/L | max | [6 empty] | LBS/DAY | <= | 3.8 | LBS/DAY | avg | [6 empty] | LBS/DAY | <= | 7.6 | LBS/DAY | max
[12 empty] | 2008 | 2008-10-31 | IL0061727 | ICIS-NPDES | THE AMERICAN COAL COMPANY | 1939 MILE EAST OF GALATIA ILLINOIS | GALATIA | IL | 64873 | Effective | Privately owned facility | 02A |  | 80082 | BOD, carbonaceous, 05 day, 20 C | 1 | Effluent gross | 3 | 20081031 | [13 empty] | MG/L | <= | 25 | MG/L | avg | [6 empty] | MG/L | <= | 50 | MG/L | max | [6 empty] | LBS/DAY | <= | 3.8 | LBS/DAY | avg | [6 empty] | LBS/DAY | <= | 7.6 | LBS/DAY | max
[12 empty] | 2008 | 2008-11-30 | IL0061727 | ICIS-NPDES | THE AMERICAN COAL COMPANY | 1940 MILE EAST OF GALATIA ILLINOIS | GALATIA | IL | 64874 | Effective | Privately owned facility | 02A |  | 80082 | BOD, carbonaceous, 05 day, 20 C | 1 | Effluent gross | 3 | 20081130 | [13 empty] | MG/L | <= | 25 | MG/L | avg | [6 empty] | MG/L | <= | 50 | MG/L | max | [6 empty] | LBS/DAY | <= | 3.8 | LBS/DAY | avg | [6 empty] | LBS/DAY | <= | 7.6 | LBS/DAY | max
[12 empty] | 2008 | 2008-12-31 | IL0061727 | ICIS-NPDES | THE AMERICAN COAL COMPANY | 1941 MILE EAST OF GALATIA ILLINOIS | GALATIA | IL | 64875 | Effective | Privately owned facility | 02A |  | 80082 | BOD, carbonaceous, 05 day, 20 C | 1 | Effluent gross | 3 | 20081231 |  | 20 | MG/L |  |  | MG/L | min | [5 empty] | 20 | MG/L | <= | 25 | MG/L | avg | [5 empty] | 20 | MG/L | <= | 50 | MG/L | max | [5 empty] | 1.2 | LBS/DAY | <= | 3.8 | LBS/DAY | avg | [5 empty] | 1.2 | LBS/DAY | <= | 7.6 | LBS/DAY | max
[12 empty] | 2009 | 2009-01-31 | IL0061727 | ICIS-NPDES | THE AMERICAN COAL COMPANY | 1942 MILE EAST OF GALATIA ILLINOIS | GALATIA | IL | 64876 | Effective | Privately owned facility | 02A |  | 80082 | BOD, carbonaceous, 05 day, 20 C | 1 | Effluent gross | 3 | 20090131 | [13 empty] | MG/L | <= | 25 | MG/L | avg | [6 empty] | MG/L | <= | 50 | MG/L | max | [6 empty] | LBS/DAY | <= | 3.8 | LBS/DAY | avg | [6 empty] | LBS/DAY | <= | 7.6 | LBS/DAY | max
[12 empty] | 2009 | 2009-02-28 | IL0061727 | ICIS-NPDES | THE AMERICAN COAL COMPANY | 1943 MILE EAST OF GALATIA ILLINOIS | GALATIA | IL | 64877 | Effective | Privately owned facility | 02A |  | 80082 | BOD, carbonaceous, 05 day, 20 C | 1 | Effluent gross | 3 | 20090228 | [13 empty] | MG/L | <= | 25 | MG/L | avg | [6 empty] | MG/L | <= | 50 | MG/L | max | [6 empty] | LBS/DAY | <= | 3.8 | LBS/DAY | avg | [6 empty] | LBS/DAY | <= | 7.6 | LBS/DAY | max
[12 empty] | 2009 | 2009-03-31 | IL0061727 | ICIS-NPDES | THE AMERICAN COAL COMPANY | 1944 MILE EAST OF GALATIA ILLINOIS | GALATIA | IL | 64878 | Effective | Privately owned facility | 02A |  | 80082 | BOD, carbonaceous, 05 day, 20 C | 1 | Effluent gross | 3 | 20090331 | [13 empty] | MG/L | <= | 25 | MG/L | avg | [6 empty] | MG/L | <= | 50 | MG/L | max | [6 empty] | LBS/DAY | <= | 3.8 | LBS/DAY | avg | [6 empty] | LBS/DAY | <= | 7.6 | LBS/DAY | max
[12 empty] | 2009 | 2009-04-30 | IL0061727 | ICIS-NPDES | THE AMERICAN COAL COMPANY | 1945 MILE EAST OF GALATIA ILLINOIS | GALATIA | IL | 64879 | Effective | Privately owned facility | 02A |  | 80082 | BOD, carbonaceous, 05 day, 20 C | 1 | Effluent gross | 3 | 20090430 |  | 15 | MG/L |  |  | MG/L | min | [5 empty] | 15 | MG/L | <= | 25 | MG/L | avg | [5 empty] | 15 | MG/L | <= | 50 | MG/L | max | [5 empty] | 0.9 | LBS/DAY | <= | 3.8 | LBS/DAY | avg | [5 empty] | 0.9 | LBS/DAY | <= | 7.6 | LBS/DAY | max
[12 empty] | 2009 | 2009-05-31 | IL0061727 | ICIS-NPDES | THE AMERICAN COAL COMPANY | 1946 MILE EAST OF GALATIA ILLINOIS | GALATIA | IL | 64880 | Effective | Privately owned facility | 02A |  | 80082 | BOD, carbonaceous, 05 day, 20 C | 1 | Effluent gross | 3 | 20090531 | [13 empty] | MG/L | <= | 25 | MG/L | avg | [6 empty] | MG/L | <= | 50 | MG/L | max | [6 empty] | LBS/DAY | <= | 3.8 | LBS/DAY | avg | [6 empty] | LBS/DAY | <= | 7.6 | LBS/DAY | max
[12 empty] | 2009 | 2009-06-30 | IL0061727 | ICIS-NPDES | THE AMERICAN COAL COMPANY | 1947 MILE EAST OF GALATIA ILLINOIS | GALATIA | IL | 64881 | Effective | Privately owned facility | 02A |  | 80082 | BOD, carbonaceous, 05 day, 20 C | 1 | Effluent gross | 3 | 20090630 | [13 empty] | MG/L | <= | 25 | MG/L | avg | [6 empty] | MG/L | <= | 50 | MG/L | max | [6 empty] | LBS/DAY | <= | 3.8 | LBS/DAY | avg | [6 empty] | LBS/DAY | <= | 7.6 | LBS/DAY | max
[12 empty] | 2009 | 2009-07-31 | IL0061727 | ICIS-NPDES | THE AMERICAN COAL COMPANY | 1948 MILE EAST OF GALATIA ILLINOIS | GALATIA | IL | 64882 | Effective | Privately owned facility | 02A |  | 80082 | BOD, carbonaceous, 05 day, 20 C | 1 | Effluent gross | 3 | 20090731 | [13 empty] | MG/L | <= | 25 | MG/L | avg | [6 empty] | MG/L | <= | 50 | MG/L | max | [6 empty] | LBS/DAY | <= | 3.8 | LBS/DAY | avg | [6 empty] | LBS/DAY | <= | 7.6 | LBS/DAY | max
[12 empty] | 2009 | 2009-08-31 | IL0061727 | ICIS-NPDES | THE AMERICAN COAL COMPANY | 1949 MILE EAST OF GALATIA ILLINOIS | GALATIA | IL | 64883 | Effective | Privately owned facility | 02A |  | 80082 | BOD, carbonaceous, 05 day, 20 C | 1 | Effluent gross | 3 | 20090831 | [13 empty] | MG/L | <= | 25 | MG/L | avg | [6 empty] | MG/L | <= | 50 | MG/L | max | [6 empty] | LBS/DAY | <= | 3.8 | LBS/DAY | avg | [6 empty] | LBS/DAY | <= | 7.6 | LBS/DAY | max
[12 empty] | 2009 | 2009-09-30 | IL0061727 | ICIS-NPDES | THE AMERICAN COAL COMPANY | 1950 MILE EAST OF GALATIA ILLINOIS | GALATIA | IL | 64884 | Effective | Privately owned facility | 02A |  | 80082 | BOD, carbonaceous, 05 day, 20 C | 1 | Effluent gross | 3 | 20090930 | [13 empty] | MG/L | <= | 25 | MG/L | avg | [6 empty] | MG/L | <= | 50 | MG/L | max | [6 empty] | LBS/DAY | <= | 3.8 | LBS/DAY | avg | [6 empty] | LBS/DAY | <= | 7.6 | LBS/DAY | max
[12 empty] | 2009 | 2009-10-31 | IL0061727 | ICIS-NPDES | THE AMERICAN COAL COMPANY | 1951 MILE EAST OF GALATIA ILLINOIS | GALATIA | IL | 64885 | Effective | Privately owned facility | 02A |  | 80082 | BOD, carbonaceous, 05 day, 20 C | 1 | Effluent gross | 3 | 20091031 |  | 4 | MG/L |  |  | MG/L | min | [5 empty] | 4 | MG/L | <= | 25 | MG/L | avg | [5 empty] | 4 | MG/L | <= | 50 | MG/L | max | [5 empty] | 0.6 | LBS/DAY | <= | 3.8 | LBS/DAY | avg | [5 empty] | 0.6 | LBS/DAY | <= | 7.6 | LBS/DAY | max
[12 empty] | 2009 | 2009-11-30 | IL0061727 | ICIS-NPDES | THE AMERICAN COAL COMPANY | 1952 MILE EAST OF GALATIA ILLINOIS | GALATIA | IL | 64886 | Effective | Privately owned facility | 02A |  | 80082 | BOD, carbonaceous, 05 day, 20 C | 1 | Effluent gross | 3 | 20091130 | [13 empty] | MG/L | <= | 25 | MG/L | avg | [6 empty] | MG/L | <= | 50 | MG/L | max | [6 empty] | LBS/DAY | <= | 3.8 | LBS/DAY | avg | [6 empty] | LBS/DAY | <= | 7.6 | LBS/DAY | max
[12 empty] | 2009 | 2009-12-31 | IL0061727 | ICIS-NPDES | THE AMERICAN COAL COMPANY | 1953 MILE EAST OF GALATIA ILLINOIS | GALATIA | IL | 64887 | Effective | Privately owned facility | 02A |  | 80082 | BOD, carbonaceous, 05 day, 20 C | 1 | Effluent gross | 3 | 20091231 |  | 12 | MG/L |  |  | MG/L | min | [5 empty] | 12 | MG/L | <= | 25 | MG/L | avg | [5 empty] | 12 | MG/L | <= | 50 | MG/L | max | [5 empty] | 1.9 | LBS/DAY | <= | 3.8 | LBS/DAY | avg | [5 empty] | 1.9 | LBS/DAY | <= | 7.6 | LBS/DAY | max
[12 empty] | 2010 | 2010-01-31 | IL0061727 | ICIS-NPDES | THE AMERICAN COAL COMPANY | 1954 MILE EAST OF GALATIA ILLINOIS | GALATIA | IL | 64888 | Effective | Privately owned facility | 02A |  | 80082 | BOD, carbonaceous, 05 day, 20 C | 1 | Effluent gross | 3 | 20100131 | [13 empty] | MG/L | <= | 25 | MG/L | avg | [6 empty] | MG/L | <= | 50 | MG/L | max | [6 empty] | LBS/DAY | <= | 3.8 | LBS/DAY | avg | [6 empty] | LBS/DAY | <= | 7.6 | LBS/DAY | max
[12 empty] | 2010 | 2010-02-28 | IL0061727 | ICIS-NPDES | THE AMERICAN COAL COMPANY | 1955 MILE EAST OF GALATIA ILLINOIS | GALATIA | IL | 64889 | Effective | Privately owned facility | 02A |  | 80082 | BOD, carbonaceous, 05 day, 20 C | 1 | Effluent gross | 3 | 20100228 | [13 empty] | MG/L | <= | 25 | MG/L | avg | [6 empty] | MG/L | <= | 50 | MG/L | max | [6 empty] | LBS/DAY | <= | 3.8 | LBS/DAY | avg | [6 empty] | LBS/DAY | <= | 7.6 | LBS/DAY | max
[12 empty] | 2010 | 2010-03-31 | IL0061727 | ICIS-NPDES | THE AMERICAN COAL COMPANY | 1956 MILE EAST OF GALATIA ILLINOIS | GALATIA | IL | 64890 | Effective | Privately owned facility | 02A |  | 80082 | BOD, carbonaceous, 05 day, 20 C | 1 | Effluent gross | 3 | 20100331 | [13 empty] | MG/L | <= | 25 | MG/L | avg | [6 empty] | MG/L | <= | 50 | MG/L | max | [6 empty] | LBS/DAY | <= | 3.8 | LBS/DAY | avg | [6 empty] | LBS/DAY | <= | 7.6 | LBS/DAY | max
[12 empty] | 2010 | 2010-04-30 | IL0061727 | ICIS-NPDES | THE AMERICAN COAL COMPANY | 1957 MILE EAST OF GALATIA ILLINOIS | GALATIA | IL | 64891 | Effective | Privately owned facility | 02A |  | 80082 | BOD, carbonaceous, 05 day, 20 C | 1 | Effluent gross | 3 | 20100430 |  | 15 | MG/L |  |  | MG/L | min | [5 empty] | 15 | MG/L | <= | 25 | MG/L | avg | [5 empty] | 15 | MG/L | <= | 50 | MG/L | max | [5 empty] | 0.33 | LBS/DAY | <= | 3.8 | LBS/DAY | avg | [5 empty] | 0.66 | LBS/DAY | <= | 7.6 | LBS/DAY | max
[12 empty] | 2010 | 2010-05-31 | IL0061727 | ICIS-NPDES | THE AMERICAN COAL COMPANY | 1958 MILE EAST OF GALATIA ILLINOIS | GALATIA | IL | 64892 | Effective | Privately owned facility | 02A |  | 80082 | BOD, carbonaceous, 05 day, 20 C | 1 | Effluent gross | 3 | 20100531 | [13 empty] | MG/L | <= | 25 | MG/L | avg | [6 empty] | MG/L | <= | 50 | MG/L | max | [6 empty] | LBS/DAY | <= | 3.8 | LBS/DAY | avg | [6 empty] | LBS/DAY | <= | 7.6 | LBS/DAY | max
[12 empty] | 2010 | 2010-06-30 | IL0061727 | ICIS-NPDES | THE AMERICAN COAL COMPANY | 1959 MILE EAST OF GALATIA ILLINOIS | GALATIA | IL | 64893 | Effective | Privately owned facility | 02A |  | 80082 | BOD, carbonaceous, 05 day, 20 C | 1 | Effluent gross | 3 | 20100630 | [13 empty] | MG/L | <= | 25 | MG/L | avg | [6 empty] | MG/L | <= | 50 | MG/L | max | [6 empty] | LBS/DAY | <= | 3.8 | LBS/DAY | avg | [6 empty] | LBS/DAY | <= | 7.6 | LBS/DAY | max
[12 empty] | 2010 | 2010-07-31 | IL0061727 | ICIS-NPDES | THE AMERICAN COAL COMPANY | 1960 MILE EAST OF GALATIA ILLINOIS | GALATIA | IL | 64894 | Effective | Privately owned facility | 02A |  | 80082 | BOD, carbonaceous, 05 day, 20 C | 1 | Effluent gross | 3 | 20100731 | [13 empty] | MG/L | <= | 25 | MG/L | avg | [6 empty] | MG/L | <= | 50 | MG/L | max | [6 empty] | LBS/DAY | <= | 3.8 | LBS/DAY | avg | [6 empty] | LBS/DAY | <= | 7.6 | LBS/DAY | max
[12 empty] | 2010 | 2010-08-31 | IL0061727 | ICIS-NPDES | THE AMERICAN COAL COMPANY | 1961 MILE EAST OF GALATIA ILLINOIS | GALATIA | IL | 64895 | Effective | Privately owned facility | 02A |  | 80082 | BOD, carbonaceous, 05 day, 20 C | 1 | Effluent gross | 3 | 20100831 | [13 empty] | MG/L | <= | 25 | MG/L | avg | [6 empty] | MG/L | <= | 50 | MG/L | max | [6 empty] | LBS/DAY | <= | 3.8 | LBS/DAY | avg | [6 empty] | LBS/DAY | <= | 7.6 | LBS/DAY | max
[12 empty] | 2010 | 2010-09-30 | IL0061727 | ICIS-NPDES | THE AMERICAN COAL COMPANY | 1962 MILE EAST OF GALATIA ILLINOIS | GALATIA | IL | 64896 | Effective | Privately owned facility | 02A |  | 80082 | BOD, carbonaceous, 05 day, 20 C | 1 | Effluent gross | 3 | 20100930 | [13 empty] | MG/L | <= | 25 | MG/L | avg | [6 empty] | MG/L | <= | 50 | MG/L | max | [6 empty] | LBS/DAY | <= | 3.8 | LBS/DAY | avg | [6 empty] | LBS/DAY | <= | 7.6 | LBS/DAY | max
[12 empty] | 2010 | 2010-10-31 | IL0061727 | ICIS-NPDES | THE AMERICAN COAL COMPANY | 1963 MILE EAST OF GALATIA ILLINOIS | GALATIA | IL | 64897 | Effective | Privately owned facility | 02A |  | 80082 | BOD, carbonaceous, 05 day, 20 C | 1 | Effluent gross | 3 | 20101031 | [13 empty] | MG/L | <= | 25 | MG/L | avg | [6 empty] | MG/L | <= | 50 | MG/L | max | [6 empty] | LBS/DAY | <= | 3.8 | LBS/DAY | avg | [6 empty] | LBS/DAY | <= | 7.6 | LBS/DAY | max
[12 empty] | 2010 | 2010-11-30 | IL0061727 | ICIS-NPDES | THE AMERICAN COAL COMPANY | 1964 MILE EAST OF GALATIA ILLINOIS | GALATIA | IL | 64898 | Effective | Privately owned facility | 02A |  | 80082 | BOD, carbonaceous, 05 day, 20 C | 1 | Effluent gross | 3 | 20101130 |  | 25 | MG/L |  |  | MG/L | min | [5 empty] | 25 | MG/L | <= | 25 | MG/L | avg | [5 empty] | 25 | MG/L | <= | 50 | MG/L | max | [5 empty] | 3.8 | LBS/DAY | <= | 3.8 | LBS/DAY | avg | [5 empty] | 3.8 | LBS/DAY | <= | 7.6 | LBS/DAY | max
[12 empty] | 2010 | 2010-12-31 | IL0061727 | ICIS-NPDES | THE AMERICAN COAL COMPANY | 1965 MILE EAST OF GALATIA ILLINOIS | GALATIA | IL | 64899 | Effective | Privately owned facility | 02A |  | 80082 | BOD, carbonaceous, 05 day, 20 C | 1 | Effluent gross | 3 | 20101231 |  | 33 | MG/L |  |  | MG/L | min | [5 empty] | 33 | MG/L | <= | 25 | MG/L | avg | effluent | E90 |  | 0 |  | 33 | MG/L | <= | 50 | MG/L | max | [5 empty] | 5 | LBS/DAY | <= | 3.8 | LBS/DAY | avg | effluent | E90 |  | 0 |  | 5 | LBS/DAY | <= | 7.6 | LBS/DAY | max
[12 empty] | 2011 | 2011-01-31 | IL0061727 | ICIS-NPDES | THE AMERICAN COAL COMPANY | 1966 MILE EAST OF GALATIA ILLINOIS | GALATIA | IL | 64900 | Effective | Privately owned facility | 02A |  | 80082 | BOD, carbonaceous, 05 day, 20 C | 1 | Effluent gross | 3 | 20110131 | [13 empty] | MG/L | <= | 25 | MG/L | avg | [6 empty] | MG/L | <= | 50 | MG/L | max | [6 empty] | LBS/DAY | <= | 3.8 | LBS/DAY | avg | [6 empty] | LBS/DAY | <= | 7.6 | LBS/DAY | max
[12 empty] | 2011 | 2011-02-28 | IL0061727 | ICIS-NPDES | THE AMERICAN COAL COMPANY | 1967 MILE EAST OF GALATIA ILLINOIS | GALATIA | IL | 64901 | Effective | Privately owned facility | 02A |  | 80082 | BOD, carbonaceous, 05 day, 20 C | 1 | Effluent gross | 3 | 20110228 |  | 40 | MG/L |  |  | MG/L | min | [5 empty] | 40 | MG/L | <= | 25 | MG/L | avg | effluent | E90 |  | 0 |  | 40 | MG/L | <= | 50 | MG/L | max | [5 empty] | 2.5 | LBS/DAY | <= | 3.8 | LBS/DAY | avg | [5 empty] | 2.5 | LBS/DAY | <= | 7.6 | LBS/DAY | max
[12 empty] | 2011 | 2011-03-31 | IL0061727 | ICIS-NPDES | THE AMERICAN COAL COMPANY | 1968 MILE EAST OF GALATIA ILLINOIS | GALATIA | IL | 64902 | Effective | Privately owned facility | 02A |  | 80082 | BOD, carbonaceous, 05 day, 20 C | 1 | Effluent gross | 3 | 20110331 |  | 27 | MG/L |  |  | MG/L | min | [5 empty] | 27 | MG/L | <= | 25 | MG/L | avg | effluent | E90 |  | 0 |  | 27 | MG/L | <= | 50 | MG/L | max | [5 empty] | 1.8 | LBS/DAY | <= | 3.8 | LBS/DAY | avg | [5 empty] | 1.8 | LBS/DAY | <= | 7.6 | LBS/DAY | max
[12 empty] | 2011 | 2011-04-30 | IL0061727 | ICIS-NPDES | THE AMERICAN COAL COMPANY | 1969 MILE EAST OF GALATIA ILLINOIS | GALATIA | IL | 64903 | Effective | Privately owned facility | 02A |  | 80082 | BOD, carbonaceous, 05 day, 20 C | 1 | Effluent gross | 3 | 20110430 |  | 21 | MG/L |  |  | MG/L | min | [5 empty] | 21 | MG/L | <= | 25 | MG/L | avg | [5 empty] | 21 | MG/L | <= | 50 | MG/L | max | [5 empty] | 1.37 | LBS/DAY | <= | 3.8 | LBS/DAY | avg | [5 empty] | 1.37 | LBS/DAY | <= | 7.6 | LBS/DAY | max
[12 empty] | 2011 | 2011-05-31 | IL0061727 | ICIS-NPDES | THE AMERICAN COAL COMPANY | 1970 MILE EAST OF GALATIA ILLINOIS | GALATIA | IL | 64904 | Effective | Privately owned facility | 02A |  | 80082 | BOD, carbonaceous, 05 day, 20 C | 1 | Effluent gross | 3 | 20110531 |  | 11 | MG/L |  |  | MG/L | min | [5 empty] | 11 | MG/L | <= | 25 | MG/L | avg | [5 empty] | 11 | MG/L | <= | 50 | MG/L | max | [5 empty] | 0.35 | LBS/DAY | <= | 3.8 | LBS/DAY | avg | [5 empty] | 0.35 | LBS/DAY | <= | 7.6 | LBS/DAY | max
[12 empty] | 2011 | 2011-06-30 | IL0061727 | ICIS-NPDES | THE AMERICAN COAL COMPANY | 1971 MILE EAST OF GALATIA ILLINOIS | GALATIA | IL | 64905 | Effective | Privately owned facility | 02A |  | 80082 | BOD, carbonaceous, 05 day, 20 C | 1 | Effluent gross | 3 | 20110630 |  | 23 | MG/L |  |  | MG/L | min | [5 empty] | 23 | MG/L | <= | 25 | MG/L | avg | [5 empty] | 23 | MG/L | <= | 50 | MG/L | max | [5 empty] | 1.49 | LBS/DAY | <= | 3.8 | LBS/DAY | avg | [5 empty] | 1.49 | LBS/DAY | <= | 7.6 | LBS/DAY | max
[12 empty] | 2011 | 2011-07-31 | IL0061727 | ICIS-NPDES | THE AMERICAN COAL COMPANY | 1972 MILE EAST OF GALATIA ILLINOIS | GALATIA | IL | 64906 | Effective | Privately owned facility | 02A |  | 80082 | BOD, carbonaceous, 05 day, 20 C | 1 | Effluent gross | 3 | 20110731 | [13 empty] | MG/L | <= | 25 | MG/L | avg | [6 empty] | MG/L | <= | 50 | MG/L | max | [6 empty] | LBS/DAY | <= | 3.8 | LBS/DAY | avg | [6 empty] | LBS/DAY | <= | 7.6 | LBS/DAY | max
[12 empty] | 2011 | 2011-08-31 | IL0061727 | ICIS-NPDES | THE AMERICAN COAL COMPANY | 1973 MILE EAST OF GALATIA ILLINOIS | GALATIA | IL | 64907 | Effective | Privately owned facility | 02A |  | 80082 | BOD, carbonaceous, 05 day, 20 C | 1 | Effluent gross | 3 | 20110831 | [13 empty] | MG/L | <= | 25 | MG/L | avg | [6 empty] | MG/L | <= | 50 | MG/L | max | [6 empty] | LBS/DAY | <= | 3.8 | LBS/DAY | avg | [6 empty] | LBS/DAY | <= | 7.6 | LBS/DAY | max
[12 empty] | 2011 | 2011-09-30 | IL0061727 | ICIS-NPDES | THE AMERICAN COAL COMPANY | 1974 MILE EAST OF GALATIA ILLINOIS | GALATIA | IL | 64908 | Effective | Privately owned facility | 02A |  | 80082 | BOD, carbonaceous, 05 day, 20 C | 1 | Effluent gross | 3 | 20110930 |  | 6 | MG/L |  |  | MG/L | min | [5 empty] | 6 | MG/L | <= | 25 | MG/L | avg | [5 empty] | 6 | MG/L | <= | 50 | MG/L | max | [6 empty] | LBS/DAY | <= | 3.8 | LBS/DAY | avg | [6 empty] | LBS/DAY | <= | 7.6 | LBS/DAY | max
[12 empty] | 2011 | 2011-10-31 | IL0061727 | ICIS-NPDES | THE AMERICAN COAL COMPANY | 1975 MILE EAST OF GALATIA ILLINOIS | GALATIA | IL | 64909 | Effective | Privately owned facility | 02A |  | 80082 | BOD, carbonaceous, 05 day, 20 C | 1 | Effluent gross | 3 | 20111031 | [13 empty] | MG/L | <= | 25 | MG/L | avg | [6 empty] | MG/L | <= | 50 | MG/L | max | [6 empty] | LBS/DAY | <= | 3.8 | LBS/DAY | avg | [6 empty] | LBS/DAY | <= | 7.6 | LBS/DAY | max
[12 empty] | 2011 | 2011-11-30 | IL0061727 | ICIS-NPDES | THE AMERICAN COAL COMPANY | 1976 MILE EAST OF GALATIA ILLINOIS | GALATIA | IL | 64910 | Effective | Privately owned facility | 02A |  | 80082 | BOD, carbonaceous, 05 day, 20 C | 1 | Effluent gross | 3 | 20111130 |  | 13 | MG/L |  |  | MG/L | min | [5 empty] | 13 | MG/L | <= | 25 | MG/L | avg | [5 empty] | 13 | MG/L | <= | 50 | MG/L | max | [5 empty] | 0.1 | LBS/DAY | <= | 3.8 | LBS/DAY | avg | [5 empty] | 0.1 | LBS/DAY | <= | 7.6 | LBS/DAY | max
[12 empty] | 2011 | 2011-12-31 | IL0061727 | ICIS-NPDES | THE AMERICAN COAL COMPANY | 1977 MILE EAST OF GALATIA ILLINOIS | GALATIA | IL | 64911 | Effective | Privately owned facility | 02A |  | 80082 | BOD, carbonaceous, 05 day, 20 C | 1 | Effluent gross | 3 | 20111231 |  | 9 | MG/L |  |  | MG/L | min | [5 empty] | 9 | MG/L | <= | 25 | MG/L | avg | [5 empty] | 9 | MG/L | <= | 50 | MG/L | max | [5 empty] | 0.1 | LBS/DAY | <= | 3.8 | LBS/DAY | avg | [5 empty] | 0.1 | LBS/DAY | <= | 7.6 | LBS/DAY | max
[12 empty] | 2012 | 2012-01-31 | IL0061727 | ICIS-NPDES | THE AMERICAN COAL COMPANY | 1978 MILE EAST OF GALATIA ILLINOIS | GALATIA | IL | 64912 | Effective | Privately owned facility | 02A |  | 80082 | BOD, carbonaceous, 05 day, 20 C | 1 | Effluent gross | 3 | 20120131 |  | 5 | MG/L |  |  | MG/L | min | [5 empty] | 5 | MG/L | <= | 25 | MG/L | avg | [5 empty] | 5 | MG/L | <= | 50 | MG/L | max | [5 empty] | 0.06 | LBS/DAY | <= | 3.8 | LBS/DAY | avg | [5 empty] | 0.06 | LBS/DAY | <= | 7.6 | LBS/DAY | max
[12 empty] | 2012 | 2012-02-29 | IL0061727 | ICIS-NPDES | THE AMERICAN COAL COMPANY | 1979 MILE EAST OF GALATIA ILLINOIS | GALATIA | IL | 64913 | Effective | Privately owned facility | 02A |  | 80082 | BOD, carbonaceous, 05 day, 20 C | 1 | Effluent gross | 3 | 20120229 | [13 empty] | MG/L | <= | 25 | MG/L | avg | [6 empty] | MG/L | <= | 50 | MG/L | max | [6 empty] | LBS/DAY | <= | 3.8 | LBS/DAY | avg | [6 empty] | LBS/DAY | <= | 7.6 | LBS/DAY | max
[12 empty] | 2012 | 2012-03-31 | IL0061727 | ICIS-NPDES | THE AMERICAN COAL COMPANY | 1980 MILE EAST OF GALATIA ILLINOIS | GALATIA | IL | 64914 | Effective | Privately owned facility | 02A |  | 80082 | BOD, carbonaceous, 05 day, 20 C | 1 | Effluent gross | 3 | 20120331 |  | 10 | MG/L |  |  | MG/L | min | [5 empty] | 10 | MG/L | <= | 25 | MG/L | avg | [5 empty] | 10 | MG/L | <= | 50 | MG/L | max | [5 empty] | 0.1 | LBS/DAY | <= | 3.8 | LBS/DAY | avg | [5 empty] | 0.1 | LBS/DAY | <= | 7.6 | LBS/DAY | max
[12 empty] | 2012 | 2012-04-30 | IL0061727 | ICIS-NPDES | THE AMERICAN COAL COMPANY | 1981 MILE EAST OF GALATIA ILLINOIS | GALATIA | IL | 64915 | Effective | Privately owned facility | 02A |  | 80082 | BOD, carbonaceous, 05 day, 20 C | 1 | Effluent gross | 3 | 20120430 | [13 empty] | MG/L | <= | 25 | MG/L | avg | [6 empty] | MG/L | <= | 50 | MG/L | max | [6 empty] | LBS/DAY | <= | 3.8 | LBS/DAY | avg | [6 empty] | LBS/DAY | <= | 7.6 | LBS/DAY | max
[12 empty] | 2007 | 2007-10-31 | IL0061727 | ICIS-NPDES | THE AMERICAN COAL COMPANY | 1982 MILE EAST OF GALATIA ILLINOIS | GALATIA | IL | 64916 | Effective | Privately owned facility | 05A |  | 00400 | pH | 1 | Effluent gross | 3 | 20071031 |  |  | SU | >= | 6 | SU | min | [17 empty] | SU | <= | 9 | SU | max
[12 empty] | 2007 | 2007-11-30 | IL0061727 | ICIS-NPDES | THE AMERICAN COAL COMPANY | 1983 MILE EAST OF GALATIA ILLINOIS | GALATIA | IL | 64917 | Effective | Privately owned facility | 05A |  | 00400 | pH | 1 | Effluent gross | 3 | 20071130 |  |  | SU | >= | 6 | SU | min | [17 empty] | SU | <= | 9 | SU | max
[12 empty] | 2007 | 2007-12-31 | IL0061727 | ICIS-NPDES | THE AMERICAN COAL COMPANY | 1984 MILE EAST OF GALATIA ILLINOIS | GALATIA | IL | 64918 | Effective | Privately owned facility | 05A |  | 00400 | pH | 1 | Effluent gross | 3 | 20071231 |  |  | SU | >= | 6 | SU | min | [17 empty] | SU | <= | 9 | SU | max
[12 empty] | 2008 | 2008-01-31 | IL0061727 | ICIS-NPDES | THE AMERICAN COAL COMPANY | 1985 MILE EAST OF GALATIA ILLINOIS | GALATIA | IL | 64919 | Effective | Privately owned facility | 05A |  | 00400 | pH | 1 | Effluent gross | 3 | 20080131 |  |  | SU | >= | 6 | SU | min | [17 empty] | SU | <= | 9 | SU | max
[12 empty] | 2008 | 2008-02-29 | IL0061727 | ICIS-NPDES | THE AMERICAN COAL COMPANY | 1986 MILE EAST OF GALATIA ILLINOIS | GALATIA | IL | 64920 | Effective | Privately owned facility | 05A |  | 00400 | pH | 1 | Effluent gross | 3 | 20080229 |  |  | SU | >= | 6 | SU | min | [17 empty] | SU | <= | 9 | SU | max
[12 empty] | 2008 | 2008-03-31 | IL0061727 | ICIS-NPDES | THE AMERICAN COAL COMPANY | 1987 MILE EAST OF GALATIA ILLINOIS | GALATIA | IL | 64921 | Effective | Privately owned facility | 05A |  | 00400 | pH | 1 | Effluent gross | 3 | 20080331 |  |  | SU | >= | 6 | SU | min | [17 empty] | SU | <= | 9 | SU | max
[12 empty] | 2008 | 2008-04-30 | IL0061727 | ICIS-NPDES | THE AMERICAN COAL COMPANY | 1988 MILE EAST OF GALATIA ILLINOIS | GALATIA | IL | 64922 | Effective | Privately owned facility | 05A |  | 00400 | pH | 1 | Effluent gross | 3 | 20080430 |  |  | SU | >= | 6 | SU | min | [17 empty] | SU | <= | 9 | SU | max
[12 empty] | 2008 | 2008-05-31 | IL0061727 | ICIS-NPDES | THE AMERICAN COAL COMPANY | 1989 MILE EAST OF GALATIA ILLINOIS | GALATIA | IL | 64923 | Effective | Privately owned facility | 05A |  | 00400 | pH | 1 | Effluent gross | 3 | 20080531 |  |  | SU | >= | 6 | SU | min | [17 empty] | SU | <= | 9 | SU | max
[12 empty] | 2008 | 2008-06-30 | IL0061727 | ICIS-NPDES | THE AMERICAN COAL COMPANY | 1990 MILE EAST OF GALATIA ILLINOIS | GALATIA | IL | 64924 | Effective | Privately owned facility | 05A |  | 00400 | pH | 1 | Effluent gross | 3 | 20080630 |  |  | SU | >= | 6 | SU | min | [17 empty] | SU | <= | 9 | SU | max
[12 empty] | 2008 | 2008-07-31 | IL0061727 | ICIS-NPDES | THE AMERICAN COAL COMPANY | 1991 MILE EAST OF GALATIA ILLINOIS | GALATIA | IL | 64925 | Effective | Privately owned facility | 05A |  | 00400 | pH | 1 | Effluent gross | 3 | 20080731 |  |  | SU | >= | 6 | SU | min | [17 empty] | SU | <= | 9 | SU | max
[12 empty] | 2008 | 2008-08-31 | IL0061727 | ICIS-NPDES | THE AMERICAN COAL COMPANY | 1992 MILE EAST OF GALATIA ILLINOIS | GALATIA | IL | 64926 | Effective | Privately owned facility | 05A |  | 00400 | pH | 1 | Effluent gross | 3 | 20080831 |  |  | SU | >= | 6 | SU | min | [17 empty] | SU | <= | 9 | SU | max
[12 empty] | 2008 | 2008-09-30 | IL0061727 | ICIS-NPDES | THE AMERICAN COAL COMPANY | 1993 MILE EAST OF GALATIA ILLINOIS | GALATIA | IL | 64927 | Effective | Privately owned facility | 05A |  | 00400 | pH | 1 | Effluent gross | 3 | 20080930 |  |  | SU | >= | 6 | SU | min | [17 empty] | SU | <= | 9 | SU | max
[12 empty] | 2008 | 2008-10-31 | IL0061727 | ICIS-NPDES | THE AMERICAN COAL COMPANY | 1994 MILE EAST OF GALATIA ILLINOIS | GALATIA | IL | 64928 | Effective | Privately owned facility | 05A |  | 00400 | pH | 1 | Effluent gross | 3 | 20081031 |  |  | SU | >= | 6 | SU | min | [17 empty] | SU | <= | 9 | SU | max
[12 empty] | 2008 | 2008-11-30 | IL0061727 | ICIS-NPDES | THE AMERICAN COAL COMPANY | 1995 MILE EAST OF GALATIA ILLINOIS | GALATIA | IL | 64929 | Effective | Privately owned facility | 05A |  | 00400 | pH | 1 | Effluent gross | 3 | 20081130 |  |  | SU | >= | 6 | SU | min | [17 empty] | SU | <= | 9 | SU | max
[12 empty] | 2008 | 2008-12-31 | IL0061727 | ICIS-NPDES | THE AMERICAN COAL COMPANY | 1996 MILE EAST OF GALATIA ILLINOIS | GALATIA | IL | 64930 | Effective | Privately owned facility | 05A |  | 00400 | pH | 1 | Effluent gross | 3 | 20081231 |  |  | SU | >= | 6 | SU | min | [17 empty] | SU | <= | 9 | SU | max
[12 empty] | 2009 | 2009-01-31 | IL0061727 | ICIS-NPDES | THE AMERICAN COAL COMPANY | 1997 MILE EAST OF GALATIA ILLINOIS | GALATIA | IL | 64931 | Effective | Privately owned facility | 05A |  | 00400 | pH | 1 | Effluent gross | 3 | 20090131 |  | 7.41 | SU | >= | 6 | SU | min | [16 empty] | 7.41 | SU | <= | 9 | SU | max
[12 empty] | 2009 | 2009-02-28 | IL0061727 | ICIS-NPDES | THE AMERICAN COAL COMPANY | 1998 MILE EAST OF GALATIA ILLINOIS | GALATIA | IL | 64932 | Effective | Privately owned facility | 05A |  | 00400 | pH | 1 | Effluent gross | 3 | 20090228 |  | 7.53 | SU | >= | 6 | SU | min | [16 empty] | 7.53 | SU | <= | 9 | SU | max
[12 empty] | 2009 | 2009-03-31 | IL0061727 | ICIS-NPDES | THE AMERICAN COAL COMPANY | 1999 MILE EAST OF GALATIA ILLINOIS | GALATIA | IL | 64933 | Effective | Privately owned facility | 05A |  | 00400 | pH | 1 | Effluent gross | 3 | 20090331 |  |  | SU | >= | 6 | SU | min | [17 empty] | SU | <= | 9 | SU | max
[12 empty] | 2009 | 2009-04-30 | IL0061727 | ICIS-NPDES | THE AMERICAN COAL COMPANY | 2000 MILE EAST OF GALATIA ILLINOIS | GALATIA | IL | 64934 | Effective | Privately owned facility | 05A |  | 00400 | pH | 1 | Effluent gross | 3 | 20090430 |  |  | SU | >= | 6 | SU | min | [17 empty] | SU | <= | 9 | SU | max
[12 empty] | 2009 | 2009-05-31 | IL0061727 | ICIS-NPDES | THE AMERICAN COAL COMPANY | 2001 MILE EAST OF GALATIA ILLINOIS | GALATIA | IL | 64935 | Effective | Privately owned facility | 05A |  | 00400 | pH | 1 | Effluent gross | 3 | 20090531 |  |  | SU | >= | 6 | SU | min | [17 empty] | SU | <= | 9 | SU | max
[12 empty] | 2009 | 2009-06-30 | IL0061727 | ICIS-NPDES | THE AMERICAN COAL COMPANY | 2002 MILE EAST OF GALATIA ILLINOIS | GALATIA | IL | 64936 | Effective | Privately owned facility | 05A |  | 00400 | pH | 1 | Effluent gross | 3 | 20090630 |  |  | SU | >= | 6 | SU | min | [17 empty] | SU | <= | 9 | SU | max
[12 empty] | 2009 | 2009-07-31 | IL0061727 | ICIS-NPDES | THE AMERICAN COAL COMPANY | 2003 MILE EAST OF GALATIA ILLINOIS | GALATIA | IL | 64937 | Effective | Privately owned facility | 05A |  | 00400 | pH | 1 | Effluent gross | 3 | 20090731 |  |  | SU | >= | 6 | SU | min | [17 empty] | SU | <= | 9 | SU | max
[12 empty] | 2009 | 2009-08-31 | IL0061727 | ICIS-NPDES | THE AMERICAN COAL COMPANY | 2004 MILE EAST OF GALATIA ILLINOIS | GALATIA | IL | 64938 | Effective | Privately owned facility | 05A |  | 00400 | pH | 1 | Effluent gross | 3 | 20090831 |  |  | SU | >= | 6 | SU | min | [17 empty] | SU | <= | 9 | SU | max
[12 empty] | 2009 | 2009-09-30 | IL0061727 | ICIS-NPDES | THE AMERICAN COAL COMPANY | 2005 MILE EAST OF GALATIA ILLINOIS | GALATIA | IL | 64939 | Effective | Privately owned facility | 05A |  | 00400 | pH | 1 | Effluent gross | 3 | 20090930 |  |  | SU | >= | 6 | SU | min | [17 empty] | SU | <= | 9 | SU | max
[12 empty] | 2009 | 2009-10-31 | IL0061727 | ICIS-NPDES | THE AMERICAN COAL COMPANY | 2006 MILE EAST OF GALATIA ILLINOIS | GALATIA | IL | 64940 | Effective | Privately owned facility | 05A |  | 00400 | pH | 1 | Effluent gross | 3 | 20091031 |  |  | SU | >= | 6 | SU | min | [17 empty] | SU | <= | 9 | SU | max
[12 empty] | 2009 | 2009-11-30 | IL0061727 | ICIS-NPDES | THE AMERICAN COAL COMPANY | 2007 MILE EAST OF GALATIA ILLINOIS | GALATIA | IL | 64941 | Effective | Privately owned facility | 05A |  | 00400 | pH | 1 | Effluent gross | 3 | 20091130 |  |  | SU | >= | 6 | SU | min | [17 empty] | SU | <= | 9 | SU | max
[12 empty] | 2009 | 2009-12-31 | IL0061727 | ICIS-NPDES | THE AMERICAN COAL COMPANY | 2008 MILE EAST OF GALATIA ILLINOIS | GALATIA | IL | 64942 | Effective | Privately owned facility | 05A |  | 00400 | pH | 1 | Effluent gross | 3 | 20091231 |  |  | SU | >= | 6 | SU | min | [17 empty] | SU | <= | 9 | SU | max
[12 empty] | 2010 | 2010-01-31 | IL0061727 | ICIS-NPDES | THE AMERICAN COAL COMPANY | 2009 MILE EAST OF GALATIA ILLINOIS | GALATIA | IL | 64943 | Effective | Privately owned facility | 05A |  | 00400 | pH | 1 | Effluent gross | 3 | 20100131 |  |  | SU | >= | 6 | SU | min | [17 empty] | SU | <= | 9 | SU | max
[12 empty] | 2010 | 2010-02-28 | IL0061727 | ICIS-NPDES | THE AMERICAN COAL COMPANY | 2010 MILE EAST OF GALATIA ILLINOIS | GALATIA | IL | 64944 | Effective | Privately owned facility | 05A |  | 00400 | pH | 1 | Effluent gross | 3 | 20100228 |  |  | SU | >= | 6 | SU | min | [17 empty] | SU | <= | 9 | SU | max
[12 empty] | 2010 | 2010-03-31 | IL0061727 | ICIS-NPDES | THE AMERICAN COAL COMPANY | 2011 MILE EAST OF GALATIA ILLINOIS | GALATIA | IL | 64945 | Effective | Privately owned facility | 05A |  | 00400 | pH | 1 | Effluent gross | 3 | 20100331 |  |  | SU | >= | 6 | SU | min | [17 empty] | SU | <= | 9 | SU | max
[12 empty] | 2010 | 2010-04-30 | IL0061727 | ICIS-NPDES | THE AMERICAN COAL COMPANY | 2012 MILE EAST OF GALATIA ILLINOIS | GALATIA | IL | 64946 | Effective | Privately owned facility | 05A |  | 00400 | pH | 1 | Effluent gross | 3 | 20100430 |  |  | SU | >= | 6 | SU | min | [17 empty] | SU | <= | 9 | SU | max
[12 empty] | 2010 | 2010-05-31 | IL0061727 | ICIS-NPDES | THE AMERICAN COAL COMPANY | 2013 MILE EAST OF GALATIA ILLINOIS | GALATIA | IL | 64947 | Effective | Privately owned facility | 05A |  | 00400 | pH | 1 | Effluent gross | 3 | 20100531 |  |  | SU | >= | 6 | SU | min | [17 empty] | SU | <= | 9 | SU | max
[12 empty] | 2010 | 2010-06-30 | IL0061727 | ICIS-NPDES | THE AMERICAN COAL COMPANY | 2014 MILE EAST OF GALATIA ILLINOIS | GALATIA | IL | 64948 | Effective | Privately owned facility | 05A |  | 00400 | pH | 1 | Effluent gross | 3 | 20100630 |  |  | SU | >= | 6 | SU | min | [17 empty] | SU | <= | 9 | SU | max
[12 empty] | 2010 | 2010-07-31 | IL0061727 | ICIS-NPDES | THE AMERICAN COAL COMPANY | 2015 MILE EAST OF GALATIA ILLINOIS | GALATIA | IL | 64949 | Effective | Privately owned facility | 05A |  | 00400 | pH | 1 | Effluent gross | 3 | 20100731 |  |  | SU | >= | 6 | SU | min | [17 empty] | SU | <= | 9 | SU | max
[12 empty] | 2010 | 2010-08-31 | IL0061727 | ICIS-NPDES | THE AMERICAN COAL COMPANY | 2016 MILE EAST OF GALATIA ILLINOIS | GALATIA | IL | 64950 | Effective | Privately owned facility | 05A |  | 00400 | pH | 1 | Effluent gross | 3 | 20100831 |  |  | SU | >= | 6 | SU | min | [17 empty] | SU | <= | 9 | SU | max
[12 empty] | 2010 | 2010-09-30 | IL0061727 | ICIS-NPDES | THE AMERICAN COAL COMPANY | 2017 MILE EAST OF GALATIA ILLINOIS | GALATIA | IL | 64951 | Effective | Privately owned facility | 05A |  | 00400 | pH | 1 | Effluent gross | 3 | 20100930 |  |  | SU | >= | 6 | SU | min | [17 empty] | SU | <= | 9 | SU | max
[12 empty] | 2010 | 2010-10-31 | IL0061727 | ICIS-NPDES | THE AMERICAN COAL COMPANY | 2018 MILE EAST OF GALATIA ILLINOIS | GALATIA | IL | 64952 | Effective | Privately owned facility | 05A |  | 00400 | pH | 1 | Effluent gross | 3 | 20101031 |  |  | SU | >= | 6 | SU | min | [17 empty] | SU | <= | 9 | SU | max
[12 empty] | 2010 | 2010-11-30 | IL0061727 | ICIS-NPDES | THE AMERICAN COAL COMPANY | 2019 MILE EAST OF GALATIA ILLINOIS | GALATIA | IL | 64953 | Effective | Privately owned facility | 05A |  | 00400 | pH | 1 | Effluent gross | 3 | 20101130 |  |  | SU | >= | 6 | SU | min | [17 empty] | SU | <= | 9 | SU | max
[12 empty] | 2010 | 2010-12-31 | IL0061727 | ICIS-NPDES | THE AMERICAN COAL COMPANY | 2020 MILE EAST OF GALATIA ILLINOIS | GALATIA | IL | 64954 | Effective | Privately owned facility | 05A |  | 00400 | pH | 1 | Effluent gross | 3 | 20101231 |  |  | SU | >= | 6 | SU | min | [17 empty] | SU | <= | 9 | SU | max
[12 empty] | 2011 | 2011-01-31 | IL0061727 | ICIS-NPDES | THE AMERICAN COAL COMPANY | 2021 MILE EAST OF GALATIA ILLINOIS | GALATIA | IL | 64955 | Effective | Privately owned facility | 05A |  | 00400 | pH | 1 | Effluent gross | 3 | 20110131 |  |  | SU | >= | 6 | SU | min | [17 empty] | SU | <= | 9 | SU | max
[12 empty] | 2011 | 2011-02-28 | IL0061727 | ICIS-NPDES | THE AMERICAN COAL COMPANY | 2022 MILE EAST OF GALATIA ILLINOIS | GALATIA | IL | 64956 | Effective | Privately owned facility | 05A |  | 00400 | pH | 1 | Effluent gross | 3 | 20110228 |  |  | SU | >= | 6 | SU | min | [17 empty] | SU | <= | 9 | SU | max
[12 empty] | 2011 | 2011-03-31 | IL0061727 | ICIS-NPDES | THE AMERICAN COAL COMPANY | 2023 MILE EAST OF GALATIA ILLINOIS | GALATIA | IL | 64957 | Effective | Privately owned facility | 05A |  | 00400 | pH | 1 | Effluent gross | 3 | 20110331 |  |  | SU | >= | 6 | SU | min | [17 empty] | SU | <= | 9 | SU | max
[12 empty] | 2011 | 2011-04-30 | IL0061727 | ICIS-NPDES | THE AMERICAN COAL COMPANY | 2024 MILE EAST OF GALATIA ILLINOIS | GALATIA | IL | 64958 | Effective | Privately owned facility | 05A |  | 00400 | pH | 1 | Effluent gross | 3 | 20110430 |  |  | SU | >= | 6 | SU | min | [17 empty] | SU | <= | 9 | SU | max
[12 empty] | 2011 | 2011-05-31 | IL0061727 | ICIS-NPDES | THE AMERICAN COAL COMPANY | 2025 MILE EAST OF GALATIA ILLINOIS | GALATIA | IL | 64959 | Effective | Privately owned facility | 05A |  | 00400 | pH | 1 | Effluent gross | 3 | 20110531 |  |  | SU | >= | 6 | SU | min | [17 empty] | SU | <= | 9 | SU | max
[12 empty] | 2011 | 2011-06-30 | IL0061727 | ICIS-NPDES | THE AMERICAN COAL COMPANY | 2026 MILE EAST OF GALATIA ILLINOIS | GALATIA | IL | 64960 | Effective | Privately owned facility | 05A |  | 00400 | pH | 1 | Effluent gross | 3 | 20110630 |  |  | SU | >= | 6 | SU | min | [17 empty] | SU | <= | 9 | SU | max
[12 empty] | 2011 | 2011-07-31 | IL0061727 | ICIS-NPDES | THE AMERICAN COAL COMPANY | 2027 MILE EAST OF GALATIA ILLINOIS | GALATIA | IL | 64961 | Effective | Privately owned facility | 05A |  | 00400 | pH | 1 | Effluent gross | 3 | 20110731 |  |  | SU | >= | 6 | SU | min | [17 empty] | SU | <= | 9 | SU | max
[12 empty] | 2011 | 2011-08-31 | IL0061727 | ICIS-NPDES | THE AMERICAN COAL COMPANY | 2028 MILE EAST OF GALATIA ILLINOIS | GALATIA | IL | 64962 | Effective | Privately owned facility | 05A |  | 00400 | pH | 1 | Effluent gross | 3 | 20110831 |  |  | SU | >= | 6 | SU | min | [17 empty] | SU | <= | 9 | SU | max
[12 empty] | 2011 | 2011-09-30 | IL0061727 | ICIS-NPDES | THE AMERICAN COAL COMPANY | 2029 MILE EAST OF GALATIA ILLINOIS | GALATIA | IL | 64963 | Effective | Privately owned facility | 05A |  | 00400 | pH | 1 | Effluent gross | 3 | 20110930 |  |  | SU | >= | 6 | SU | min | [17 empty] | SU | <= | 9 | SU | max
[12 empty] | 2011 | 2011-10-31 | IL0061727 | ICIS-NPDES | THE AMERICAN COAL COMPANY | 2030 MILE EAST OF GALATIA ILLINOIS | GALATIA | IL | 64964 | Effective | Privately owned facility | 05A |  | 00400 | pH | 1 | Effluent gross | 3 | 20111031 |  |  | SU | >= | 6 | SU | min | [17 empty] | SU | <= | 9 | SU | max
[12 empty] | 2011 | 2011-11-30 | IL0061727 | ICIS-NPDES | THE AMERICAN COAL COMPANY | 2031 MILE EAST OF GALATIA ILLINOIS | GALATIA | IL | 64965 | Effective | Privately owned facility | 05A |  | 00400 | pH | 1 | Effluent gross | 3 | 20111130 |  |  | SU | >= | 6 | SU | min | [17 empty] | SU | <= | 9 | SU | max
[12 empty] | 2011 | 2011-12-31 | IL0061727 | ICIS-NPDES | THE AMERICAN COAL COMPANY | 2032 MILE EAST OF GALATIA ILLINOIS | GALATIA | IL | 64966 | Effective | Privately owned facility | 05A |  | 00400 | pH | 1 | Effluent gross | 3 | 20111231 |  |  | SU | >= | 6 | SU | min | [17 empty] | SU | <= | 9 | SU | max
[12 empty] | 2012 | 2012-01-31 | IL0061727 | ICIS-NPDES | THE AMERICAN COAL COMPANY | 2033 MILE EAST OF GALATIA ILLINOIS | GALATIA | IL | 64967 | Effective | Privately owned facility | 05A |  | 00400 | pH | 1 | Effluent gross | 3 | 20120131 |  |  | SU | >= | 6 | SU | min | [17 empty] | SU | <= | 9 | SU | max
[12 empty] | 2012 | 2012-02-29 | IL0061727 | ICIS-NPDES | THE AMERICAN COAL COMPANY | 2034 MILE EAST OF GALATIA ILLINOIS | GALATIA | IL | 64968 | Effective | Privately owned facility | 05A |  | 00400 | pH | 1 | Effluent gross | 3 | 20120229 |  |  | SU | >= | 6 | SU | min | [17 empty] | SU | <= | 9 | SU | max
[12 empty] | 2012 | 2012-03-31 | IL0061727 | ICIS-NPDES | THE AMERICAN COAL COMPANY | 2035 MILE EAST OF GALATIA ILLINOIS | GALATIA | IL | 64969 | Effective | Privately owned facility | 05A |  | 00400 | pH | 1 | Effluent gross | 3 | 20120331 |  |  | SU | >= | 6 | SU | min | [17 empty] | SU | <= | 9 | SU | max
[12 empty] | 2012 | 2012-04-30 | IL0061727 | ICIS-NPDES | THE AMERICAN COAL COMPANY | 2036 MILE EAST OF GALATIA ILLINOIS | GALATIA | IL | 64970 | Effective | Privately owned facility | 05A |  | 00400 | pH | 1 | Effluent gross | 3 | 20120430 |  |  | SU | >= | 6 | SU | min | [17 empty] | SU | <= | 9 | SU | max
[12 empty] | 2007 | 2007-10-31 | IL0061727 | ICIS-NPDES | THE AMERICAN COAL COMPANY | 2037 MILE EAST OF GALATIA ILLINOIS | GALATIA | IL | 64971 | Effective | Privately owned facility | 05A |  | 00530 | Solids, total suspended | 1 | Effluent gross | 3 | 20071031 | [13 empty] | MG/L | <= | 30 | MG/L | avg | [6 empty] | MG/L | <= | 60 | MG/L | max | [6 empty] | LBS/DAY | <= | 2.5 | LBS/DAY | avg | [6 empty] | LBS/DAY | <= | 5 | LBS/DAY | max
[12 empty] | 2007 | 2007-11-30 | IL0061727 | ICIS-NPDES | THE AMERICAN COAL COMPANY | 2038 MILE EAST OF GALATIA ILLINOIS | GALATIA | IL | 64972 | Effective | Privately owned facility | 05A |  | 00530 | Solids, total suspended | 1 | Effluent gross | 3 | 20071130 | [13 empty] | MG/L | <= | 30 | MG/L | avg | [6 empty] | MG/L | <= | 60 | MG/L | max | [6 empty] | LBS/DAY | <= | 2.5 | LBS/DAY | avg | [6 empty] | LBS/DAY | <= | 5 | LBS/DAY | max
[12 empty] | 2007 | 2007-12-31 | IL0061727 | ICIS-NPDES | THE AMERICAN COAL COMPANY | 2039 MILE EAST OF GALATIA ILLINOIS | GALATIA | IL | 64973 | Effective | Privately owned facility | 05A |  | 00530 | Solids, total suspended | 1 | Effluent gross | 3 | 20071231 | [13 empty] | MG/L | <= | 30 | MG/L | avg | [6 empty] | MG/L | <= | 60 | MG/L | max | [6 empty] | LBS/DAY | <= | 2.5 | LBS/DAY | avg | [6 empty] | LBS/DAY | <= | 5 | LBS/DAY | max
[12 empty] | 2008 | 2008-01-31 | IL0061727 | ICIS-NPDES | THE AMERICAN COAL COMPANY | 2040 MILE EAST OF GALATIA ILLINOIS | GALATIA | IL | 64974 | Effective | Privately owned facility | 05A |  | 00530 | Solids, total suspended | 1 | Effluent gross | 3 | 20080131 | [13 empty] | MG/L | <= | 30 | MG/L | avg | [6 empty] | MG/L | <= | 60 | MG/L | max | [6 empty] | LBS/DAY | <= | 2.5 | LBS/DAY | avg | [6 empty] | LBS/DAY | <= | 5 | LBS/DAY | max
[12 empty] | 2008 | 2008-02-29 | IL0061727 | ICIS-NPDES | THE AMERICAN COAL COMPANY | 2041 MILE EAST OF GALATIA ILLINOIS | GALATIA | IL | 64975 | Effective | Privately owned facility | 05A |  | 00530 | Solids, total suspended | 1 | Effluent gross | 3 | 20080229 | [13 empty] | MG/L | <= | 30 | MG/L | avg | [6 empty] | MG/L | <= | 60 | MG/L | max | [6 empty] | LBS/DAY | <= | 2.5 | LBS/DAY | avg | [6 empty] | LBS/DAY | <= | 5 | LBS/DAY | max
[12 empty] | 2008 | 2008-03-31 | IL0061727 | ICIS-NPDES | THE AMERICAN COAL COMPANY | 2042 MILE EAST OF GALATIA ILLINOIS | GALATIA | IL | 64976 | Effective | Privately owned facility | 05A |  | 00530 | Solids, total suspended | 1 | Effluent gross | 3 | 20080331 | [13 empty] | MG/L | <= | 30 | MG/L | avg | [6 empty] | MG/L | <= | 60 | MG/L | max | [6 empty] | LBS/DAY | <= | 2.5 | LBS/DAY | avg | [6 empty] | LBS/DAY | <= | 5 | LBS/DAY | max
[12 empty] | 2008 | 2008-04-30 | IL0061727 | ICIS-NPDES | THE AMERICAN COAL COMPANY | 2043 MILE EAST OF GALATIA ILLINOIS | GALATIA | IL | 64977 | Effective | Privately owned facility | 05A |  | 00530 | Solids, total suspended | 1 | Effluent gross | 3 | 20080430 | [13 empty] | MG/L | <= | 30 | MG/L | avg | [6 empty] | MG/L | <= | 60 | MG/L | max | [6 empty] | LBS/DAY | <= | 2.5 | LBS/DAY | avg | [6 empty] | LBS/DAY | <= | 5 | LBS/DAY | max
[12 empty] | 2008 | 2008-05-31 | IL0061727 | ICIS-NPDES | THE AMERICAN COAL COMPANY | 2044 MILE EAST OF GALATIA ILLINOIS | GALATIA | IL | 64978 | Effective | Privately owned facility | 05A |  | 00530 | Solids, total suspended | 1 | Effluent gross | 3 | 20080531 | [13 empty] | MG/L | <= | 30 | MG/L | avg | [6 empty] | MG/L | <= | 60 | MG/L | max | [6 empty] | LBS/DAY | <= | 2.5 | LBS/DAY | avg | [6 empty] | LBS/DAY | <= | 5 | LBS/DAY | max
[12 empty] | 2008 | 2008-06-30 | IL0061727 | ICIS-NPDES | THE AMERICAN COAL COMPANY | 2045 MILE EAST OF GALATIA ILLINOIS | GALATIA | IL | 64979 | Effective | Privately owned facility | 05A |  | 00530 | Solids, total suspended | 1 | Effluent gross | 3 | 20080630 | [13 empty] | MG/L | <= | 30 | MG/L | avg | [6 empty] | MG/L | <= | 60 | MG/L | max | [6 empty] | LBS/DAY | <= | 2.5 | LBS/DAY | avg | [6 empty] | LBS/DAY | <= | 5 | LBS/DAY | max
[12 empty] | 2008 | 2008-07-31 | IL0061727 | ICIS-NPDES | THE AMERICAN COAL COMPANY | 2046 MILE EAST OF GALATIA ILLINOIS | GALATIA | IL | 64980 | Effective | Privately owned facility | 05A |  | 00530 | Solids, total suspended | 1 | Effluent gross | 3 | 20080731 | [13 empty] | MG/L | <= | 30 | MG/L | avg | [6 empty] | MG/L | <= | 60 | MG/L | max | [6 empty] | LBS/DAY | <= | 2.5 | LBS/DAY | avg | [6 empty] | LBS/DAY | <= | 5 | LBS/DAY | max
[12 empty] | 2008 | 2008-08-31 | IL0061727 | ICIS-NPDES | THE AMERICAN COAL COMPANY | 2047 MILE EAST OF GALATIA ILLINOIS | GALATIA | IL | 64981 | Effective | Privately owned facility | 05A |  | 00530 | Solids, total suspended | 1 | Effluent gross | 3 | 20080831 | [13 empty] | MG/L | <= | 30 | MG/L | avg | [6 empty] | MG/L | <= | 60 | MG/L | max | [6 empty] | LBS/DAY | <= | 2.5 | LBS/DAY | avg | [6 empty] | LBS/DAY | <= | 5 | LBS/DAY | max
[12 empty] | 2008 | 2008-09-30 | IL0061727 | ICIS-NPDES | THE AMERICAN COAL COMPANY | 2048 MILE EAST OF GALATIA ILLINOIS | GALATIA | IL | 64982 | Effective | Privately owned facility | 05A |  | 00530 | Solids, total suspended | 1 | Effluent gross | 3 | 20080930 | [13 empty] | MG/L | <= | 30 | MG/L | avg | [6 empty] | MG/L | <= | 60 | MG/L | max | [6 empty] | LBS/DAY | <= | 2.5 | LBS/DAY | avg | [6 empty] | LBS/DAY | <= | 5 | LBS/DAY | max
[12 empty] | 2008 | 2008-10-31 | IL0061727 | ICIS-NPDES | THE AMERICAN COAL COMPANY | 2049 MILE EAST OF GALATIA ILLINOIS | GALATIA | IL | 64983 | Effective | Privately owned facility | 05A |  | 00530 | Solids, total suspended | 1 | Effluent gross | 3 | 20081031 | [13 empty] | MG/L | <= | 30 | MG/L | avg | [6 empty] | MG/L | <= | 60 | MG/L | max | [6 empty] | LBS/DAY | <= | 2.5 | LBS/DAY | avg | [6 empty] | LBS/DAY | <= | 5 | LBS/DAY | max
[12 empty] | 2008 | 2008-11-30 | IL0061727 | ICIS-NPDES | THE AMERICAN COAL COMPANY | 2050 MILE EAST OF GALATIA ILLINOIS | GALATIA | IL | 64984 | Effective | Privately owned facility | 05A |  | 00530 | Solids, total suspended | 1 | Effluent gross | 3 | 20081130 | [13 empty] | MG/L | <= | 30 | MG/L | avg | [6 empty] | MG/L | <= | 60 | MG/L | max | [6 empty] | LBS/DAY | <= | 2.5 | LBS/DAY | avg | [6 empty] | LBS/DAY | <= | 5 | LBS/DAY | max
[12 empty] | 2008 | 2008-12-31 | IL0061727 | ICIS-NPDES | THE AMERICAN COAL COMPANY | 2051 MILE EAST OF GALATIA ILLINOIS | GALATIA | IL | 64985 | Effective | Privately owned facility | 05A |  | 00530 | Solids, total suspended | 1 | Effluent gross | 3 | 20081231 | [13 empty] | MG/L | <= | 30 | MG/L | avg | [6 empty] | MG/L | <= | 60 | MG/L | max | [6 empty] | LBS/DAY | <= | 2.5 | LBS/DAY | avg | [6 empty] | LBS/DAY | <= | 5 | LBS/DAY | max
[12 empty] | 2009 | 2009-01-31 | IL0061727 | ICIS-NPDES | THE AMERICAN COAL COMPANY | 2052 MILE EAST OF GALATIA ILLINOIS | GALATIA | IL | 64986 | Effective | Privately owned facility | 05A |  | 00530 | Solids, total suspended | 1 | Effluent gross | 3 | 20090131 |  | 18 | MG/L |  |  | MG/L | min | [5 empty] | 18 | MG/L | <= | 30 | MG/L | avg | [5 empty] | 18 | MG/L | <= | 60 | MG/L | max | [5 empty] | 1.19 | LBS/DAY | <= | 2.5 | LBS/DAY | avg | [5 empty] | 1.19 | LBS/DAY | <= | 5 | LBS/DAY | max
[12 empty] | 2009 | 2009-02-28 | IL0061727 | ICIS-NPDES | THE AMERICAN COAL COMPANY | 2053 MILE EAST OF GALATIA ILLINOIS | GALATIA | IL | 64987 | Effective | Privately owned facility | 05A |  | 00530 | Solids, total suspended | 1 | Effluent gross | 3 | 20090228 |  | 19 | MG/L |  |  | MG/L | min | [5 empty] | 19 | MG/L | <= | 30 | MG/L | avg | [5 empty] | 19 | MG/L | <= | 60 | MG/L | max | [5 empty] | 1.26 | LBS/DAY | <= | 2.5 | LBS/DAY | avg | [5 empty] | 1.26 | LBS/DAY | <= | 5 | LBS/DAY | max
[12 empty] | 2009 | 2009-03-31 | IL0061727 | ICIS-NPDES | THE AMERICAN COAL COMPANY | 2054 MILE EAST OF GALATIA ILLINOIS | GALATIA | IL | 64988 | Effective | Privately owned facility | 05A |  | 00530 | Solids, total suspended | 1 | Effluent gross | 3 | 20090331 | [13 empty] | MG/L | <= | 30 | MG/L | avg | [6 empty] | MG/L | <= | 60 | MG/L | max | [6 empty] | LBS/DAY | <= | 2.5 | LBS/DAY | avg | [6 empty] | LBS/DAY | <= | 5 | LBS/DAY | max
[12 empty] | 2009 | 2009-04-30 | IL0061727 | ICIS-NPDES | THE AMERICAN COAL COMPANY | 2055 MILE EAST OF GALATIA ILLINOIS | GALATIA | IL | 64989 | Effective | Privately owned facility | 05A |  | 00530 | Solids, total suspended | 1 | Effluent gross | 3 | 20090430 | [13 empty] | MG/L | <= | 30 | MG/L | avg | [6 empty] | MG/L | <= | 60 | MG/L | max | [6 empty] | LBS/DAY | <= | 2.5 | LBS/DAY | avg | [6 empty] | LBS/DAY | <= | 5 | LBS/DAY | max
[12 empty] | 2009 | 2009-05-31 | IL0061727 | ICIS-NPDES | THE AMERICAN COAL COMPANY | 2056 MILE EAST OF GALATIA ILLINOIS | GALATIA | IL | 64990 | Effective | Privately owned facility | 05A |  | 00530 | Solids, total suspended | 1 | Effluent gross | 3 | 20090531 | [13 empty] | MG/L | <= | 30 | MG/L | avg | [6 empty] | MG/L | <= | 60 | MG/L | max | [6 empty] | LBS/DAY | <= | 2.5 | LBS/DAY | avg | [6 empty] | LBS/DAY | <= | 5 | LBS/DAY | max
[12 empty] | 2009 | 2009-06-30 | IL0061727 | ICIS-NPDES | THE AMERICAN COAL COMPANY | 2057 MILE EAST OF GALATIA ILLINOIS | GALATIA | IL | 64991 | Effective | Privately owned facility | 05A |  | 00530 | Solids, total suspended | 1 | Effluent gross | 3 | 20090630 | [13 empty] | MG/L | <= | 30 | MG/L | avg | [6 empty] | MG/L | <= | 60 | MG/L | max | [6 empty] | LBS/DAY | <= | 2.5 | LBS/DAY | avg | [6 empty] | LBS/DAY | <= | 5 | LBS/DAY | max
[12 empty] | 2009 | 2009-07-31 | IL0061727 | ICIS-NPDES | THE AMERICAN COAL COMPANY | 2058 MILE EAST OF GALATIA ILLINOIS | GALATIA | IL | 64992 | Effective | Privately owned facility | 05A |  | 00530 | Solids, total suspended | 1 | Effluent gross | 3 | 20090731 | [13 empty] | MG/L | <= | 30 | MG/L | avg | [6 empty] | MG/L | <= | 60 | MG/L | max | [6 empty] | LBS/DAY | <= | 2.5 | LBS/DAY | avg | [6 empty] | LBS/DAY | <= | 5 | LBS/DAY | max
[12 empty] | 2009 | 2009-08-31 | IL0061727 | ICIS-NPDES | THE AMERICAN COAL COMPANY | 2059 MILE EAST OF GALATIA ILLINOIS | GALATIA | IL | 64993 | Effective | Privately owned facility | 05A |  | 00530 | Solids, total suspended | 1 | Effluent gross | 3 | 20090831 | [13 empty] | MG/L | <= | 30 | MG/L | avg | [6 empty] | MG/L | <= | 60 | MG/L | max | [6 empty] | LBS/DAY | <= | 2.5 | LBS/DAY | avg | [6 empty] | LBS/DAY | <= | 5 | LBS/DAY | max
[12 empty] | 2009 | 2009-09-30 | IL0061727 | ICIS-NPDES | THE AMERICAN COAL COMPANY | 2060 MILE EAST OF GALATIA ILLINOIS | GALATIA | IL | 64994 | Effective | Privately owned facility | 05A |  | 00530 | Solids, total suspended | 1 | Effluent gross | 3 | 20090930 | [13 empty] | MG/L | <= | 30 | MG/L | avg | [6 empty] | MG/L | <= | 60 | MG/L | max | [6 empty] | LBS/DAY | <= | 2.5 | LBS/DAY | avg | [6 empty] | LBS/DAY | <= | 5 | LBS/DAY | max
[12 empty] | 2009 | 2009-10-31 | IL0061727 | ICIS-NPDES | THE AMERICAN COAL COMPANY | 2061 MILE EAST OF GALATIA ILLINOIS | GALATIA | IL | 64995 | Effective | Privately owned facility | 05A |  | 00530 | Solids, total suspended | 1 | Effluent gross | 3 | 20091031 | [13 empty] | MG/L | <= | 30 | MG/L | avg | [6 empty] | MG/L | <= | 60 | MG/L | max | [6 empty] | LBS/DAY | <= | 2.5 | LBS/DAY | avg | [6 empty] | LBS/DAY | <= | 5 | LBS/DAY | max
[12 empty] | 2009 | 2009-11-30 | IL0061727 | ICIS-NPDES | THE AMERICAN COAL COMPANY | 2062 MILE EAST OF GALATIA ILLINOIS | GALATIA | IL | 64996 | Effective | Privately owned facility | 05A |  | 00530 | Solids, total suspended | 1 | Effluent gross | 3 | 20091130 | [13 empty] | MG/L | <= | 30 | MG/L | avg | [6 empty] | MG/L | <= | 60 | MG/L | max | [6 empty] | LBS/DAY | <= | 2.5 | LBS/DAY | avg | [6 empty] | LBS/DAY | <= | 5 | LBS/DAY | max
[12 empty] | 2009 | 2009-12-31 | IL0061727 | ICIS-NPDES | THE AMERICAN COAL COMPANY | 2063 MILE EAST OF GALATIA ILLINOIS | GALATIA | IL | 64997 | Effective | Privately owned facility | 05A |  | 00530 | Solids, total suspended | 1 | Effluent gross | 3 | 20091231 | [13 empty] | MG/L | <= | 30 | MG/L | avg | [6 empty] | MG/L | <= | 60 | MG/L | max | [6 empty] | LBS/DAY | <= | 2.5 | LBS/DAY | avg | [6 empty] | LBS/DAY | <= | 5 | LBS/DAY | max
[12 empty] | 2010 | 2010-01-31 | IL0061727 | ICIS-NPDES | THE AMERICAN COAL COMPANY | 2064 MILE EAST OF GALATIA ILLINOIS | GALATIA | IL | 64998 | Effective | Privately owned facility | 05A |  | 00530 | Solids, total suspended | 1 | Effluent gross | 3 | 20100131 | [13 empty] | MG/L | <= | 30 | MG/L | avg | [6 empty] | MG/L | <= | 60 | MG/L | max | [6 empty] | LBS/DAY | <= | 2.5 | LBS/DAY | avg | [6 empty] | LBS/DAY | <= | 5 | LBS/DAY | max
[12 empty] | 2010 | 2010-02-28 | IL0061727 | ICIS-NPDES | THE AMERICAN COAL COMPANY | 2065 MILE EAST OF GALATIA ILLINOIS | GALATIA | IL | 64999 | Effective | Privately owned facility | 05A |  | 00530 | Solids, total suspended | 1 | Effluent gross | 3 | 20100228 | [13 empty] | MG/L | <= | 30 | MG/L | avg | [6 empty] | MG/L | <= | 60 | MG/L | max | [6 empty] | LBS/DAY | <= | 2.5 | LBS/DAY | avg | [6 empty] | LBS/DAY | <= | 5 | LBS/DAY | max
[12 empty] | 2010 | 2010-03-31 | IL0061727 | ICIS-NPDES | THE AMERICAN COAL COMPANY | 2066 MILE EAST OF GALATIA ILLINOIS | GALATIA | IL | 65000 | Effective | Privately owned facility | 05A |  | 00530 | Solids, total suspended | 1 | Effluent gross | 3 | 20100331 | [13 empty] | MG/L | <= | 30 | MG/L | avg | [6 empty] | MG/L | <= | 60 | MG/L | max | [6 empty] | LBS/DAY | <= | 2.5 | LBS/DAY | avg | [6 empty] | LBS/DAY | <= | 5 | LBS/DAY | max
[12 empty] | 2010 | 2010-04-30 | IL0061727 | ICIS-NPDES | THE AMERICAN COAL COMPANY | 2067 MILE EAST OF GALATIA ILLINOIS | GALATIA | IL | 65001 | Effective | Privately owned facility | 05A |  | 00530 | Solids, total suspended | 1 | Effluent gross | 3 | 20100430 | [13 empty] | MG/L | <= | 30 | MG/L | avg | [6 empty] | MG/L | <= | 60 | MG/L | max | [6 empty] | LBS/DAY | <= | 2.5 | LBS/DAY | avg | [6 empty] | LBS/DAY | <= | 5 | LBS/DAY | max
[12 empty] | 2010 | 2010-05-31 | IL0061727 | ICIS-NPDES | THE AMERICAN COAL COMPANY | 2068 MILE EAST OF GALATIA ILLINOIS | GALATIA | IL | 65002 | Effective | Privately owned facility | 05A |  | 00530 | Solids, total suspended | 1 | Effluent gross | 3 | 20100531 | [13 empty] | MG/L | <= | 30 | MG/L | avg | [6 empty] | MG/L | <= | 60 | MG/L | max | [6 empty] | LBS/DAY | <= | 2.5 | LBS/DAY | avg | [6 empty] | LBS/DAY | <= | 5 | LBS/DAY | max
[12 empty] | 2010 | 2010-06-30 | IL0061727 | ICIS-NPDES | THE AMERICAN COAL COMPANY | 2069 MILE EAST OF GALATIA ILLINOIS | GALATIA | IL | 65003 | Effective | Privately owned facility | 05A |  | 00530 | Solids, total suspended | 1 | Effluent gross | 3 | 20100630 | [13 empty] | MG/L | <= | 30 | MG/L | avg | [6 empty] | MG/L | <= | 60 | MG/L | max | [6 empty] | LBS/DAY | <= | 2.5 | LBS/DAY | avg | [6 empty] | LBS/DAY | <= | 5 | LBS/DAY | max
[12 empty] | 2010 | 2010-07-31 | IL0061727 | ICIS-NPDES | THE AMERICAN COAL COMPANY | 2070 MILE EAST OF GALATIA ILLINOIS | GALATIA | IL | 65004 | Effective | Privately owned facility | 05A |  | 00530 | Solids, total suspended | 1 | Effluent gross | 3 | 20100731 | [13 empty] | MG/L | <= | 30 | MG/L | avg | [6 empty] | MG/L | <= | 60 | MG/L | max | [6 empty] | LBS/DAY | <= | 2.5 | LBS/DAY | avg | [6 empty] | LBS/DAY | <= | 5 | LBS/DAY | max
[12 empty] | 2010 | 2010-08-31 | IL0061727 | ICIS-NPDES | THE AMERICAN COAL COMPANY | 2071 MILE EAST OF GALATIA ILLINOIS | GALATIA | IL | 65005 | Effective | Privately owned facility | 05A |  | 00530 | Solids, total suspended | 1 | Effluent gross | 3 | 20100831 | [13 empty] | MG/L | <= | 30 | MG/L | avg | [6 empty] | MG/L | <= | 60 | MG/L | max | [6 empty] | LBS/DAY | <= | 2.5 | LBS/DAY | avg | [6 empty] | LBS/DAY | <= | 5 | LBS/DAY | max
[12 empty] | 2010 | 2010-09-30 | IL0061727 | ICIS-NPDES | THE AMERICAN COAL COMPANY | 2072 MILE EAST OF GALATIA ILLINOIS | GALATIA | IL | 65006 | Effective | Privately owned facility | 05A |  | 00530 | Solids, total suspended | 1 | Effluent gross | 3 | 20100930 | [13 empty] | MG/L | <= | 30 | MG/L | avg | [6 empty] | MG/L | <= | 60 | MG/L | max | [6 empty] | LBS/DAY | <= | 2.5 | LBS/DAY | avg | [6 empty] | LBS/DAY | <= | 5 | LBS/DAY | max
[12 empty] | 2010 | 2010-10-31 | IL0061727 | ICIS-NPDES | THE AMERICAN COAL COMPANY | 2073 MILE EAST OF GALATIA ILLINOIS | GALATIA | IL | 65007 | Effective | Privately owned facility | 05A |  | 00530 | Solids, total suspended | 1 | Effluent gross | 3 | 20101031 | [13 empty] | MG/L | <= | 30 | MG/L | avg | [6 empty] | MG/L | <= | 60 | MG/L | max | [6 empty] | LBS/DAY | <= | 2.5 | LBS/DAY | avg | [6 empty] | LBS/DAY | <= | 5 | LBS/DAY | max
[12 empty] | 2010 | 2010-11-30 | IL0061727 | ICIS-NPDES | THE AMERICAN COAL COMPANY | 2074 MILE EAST OF GALATIA ILLINOIS | GALATIA | IL | 65008 | Effective | Privately owned facility | 05A |  | 00530 | Solids, total suspended | 1 | Effluent gross | 3 | 20101130 | [13 empty] | MG/L | <= | 30 | MG/L | avg | [6 empty] | MG/L | <= | 60 | MG/L | max | [6 empty] | LBS/DAY | <= | 2.5 | LBS/DAY | avg | [6 empty] | LBS/DAY | <= | 5 | LBS/DAY | max
[12 empty] | 2010 | 2010-12-31 | IL0061727 | ICIS-NPDES | THE AMERICAN COAL COMPANY | 2075 MILE EAST OF GALATIA ILLINOIS | GALATIA | IL | 65009 | Effective | Privately owned facility | 05A |  | 00530 | Solids, total suspended | 1 | Effluent gross | 3 | 20101231 | [13 empty] | MG/L | <= | 30 | MG/L | avg | [6 empty] | MG/L | <= | 60 | MG/L | max | [6 empty] | LBS/DAY | <= | 2.5 | LBS/DAY | avg | [6 empty] | LBS/DAY | <= | 5 | LBS/DAY | max
[12 empty] | 2011 | 2011-01-31 | IL0061727 | ICIS-NPDES | THE AMERICAN COAL COMPANY | 2076 MILE EAST OF GALATIA ILLINOIS | GALATIA | IL | 65010 | Effective | Privately owned facility | 05A |  | 00530 | Solids, total suspended | 1 | Effluent gross | 3 | 20110131 | [13 empty] | MG/L | <= | 30 | MG/L | avg | [6 empty] | MG/L | <= | 60 | MG/L | max | [6 empty] | LBS/DAY | <= | 2.5 | LBS/DAY | avg | [6 empty] | LBS/DAY | <= | 5 | LBS/DAY | max
[12 empty] | 2011 | 2011-02-28 | IL0061727 | ICIS-NPDES | THE AMERICAN COAL COMPANY | 2077 MILE EAST OF GALATIA ILLINOIS | GALATIA | IL | 65011 | Effective | Privately owned facility | 05A |  | 00530 | Solids, total suspended | 1 | Effluent gross | 3 | 20110228 | [13 empty] | MG/L | <= | 30 | MG/L | avg | [6 empty] | MG/L | <= | 60 | MG/L | max | [6 empty] | LBS/DAY | <= | 2.5 | LBS/DAY | avg | [6 empty] | LBS/DAY | <= | 5 | LBS/DAY | max
[12 empty] | 2011 | 2011-03-31 | IL0061727 | ICIS-NPDES | THE AMERICAN COAL COMPANY | 2078 MILE EAST OF GALATIA ILLINOIS | GALATIA | IL | 65012 | Effective | Privately owned facility | 05A |  | 00530 | Solids, total suspended | 1 | Effluent gross | 3 | 20110331 | [13 empty] | MG/L | <= | 30 | MG/L | avg | [6 empty] | MG/L | <= | 60 | MG/L | max | [6 empty] | LBS/DAY | <= | 2.5 | LBS/DAY | avg | [6 empty] | LBS/DAY | <= | 5 | LBS/DAY | max
[12 empty] | 2011 | 2011-04-30 | IL0061727 | ICIS-NPDES | THE AMERICAN COAL COMPANY | 2079 MILE EAST OF GALATIA ILLINOIS | GALATIA | IL | 65013 | Effective | Privately owned facility | 05A |  | 00530 | Solids, total suspended | 1 | Effluent gross | 3 | 20110430 | [13 empty] | MG/L | <= | 30 | MG/L | avg | [6 empty] | MG/L | <= | 60 | MG/L | max | [6 empty] | LBS/DAY | <= | 2.5 | LBS/DAY | avg | [6 empty] | LBS/DAY | <= | 5 | LBS/DAY | max
[12 empty] | 2011 | 2011-05-31 | IL0061727 | ICIS-NPDES | THE AMERICAN COAL COMPANY | 2080 MILE EAST OF GALATIA ILLINOIS | GALATIA | IL | 65014 | Effective | Privately owned facility | 05A |  | 00530 | Solids, total suspended | 1 | Effluent gross | 3 | 20110531 | [13 empty] | MG/L | <= | 30 | MG/L | avg | [6 empty] | MG/L | <= | 60 | MG/L | max | [6 empty] | LBS/DAY | <= | 2.5 | LBS/DAY | avg | [6 empty] | LBS/DAY | <= | 5 | LBS/DAY | max
[12 empty] | 2011 | 2011-06-30 | IL0061727 | ICIS-NPDES | THE AMERICAN COAL COMPANY | 2081 MILE EAST OF GALATIA ILLINOIS | GALATIA | IL | 65015 | Effective | Privately owned facility | 05A |  | 00530 | Solids, total suspended | 1 | Effluent gross | 3 | 20110630 | [13 empty] | MG/L | <= | 30 | MG/L | avg | [6 empty] | MG/L | <= | 60 | MG/L | max | [6 empty] | LBS/DAY | <= | 2.5 | LBS/DAY | avg | [6 empty] | LBS/DAY | <= | 5 | LBS/DAY | max
[12 empty] | 2011 | 2011-07-31 | IL0061727 | ICIS-NPDES | THE AMERICAN COAL COMPANY | 2082 MILE EAST OF GALATIA ILLINOIS | GALATIA | IL | 65016 | Effective | Privately owned facility | 05A |  | 00530 | Solids, total suspended | 1 | Effluent gross | 3 | 20110731 | [13 empty] | MG/L | <= | 30 | MG/L | avg | [6 empty] | MG/L | <= | 60 | MG/L | max | [6 empty] | LBS/DAY | <= | 2.5 | LBS/DAY | avg | [6 empty] | LBS/DAY | <= | 5 | LBS/DAY | max
[12 empty] | 2011 | 2011-08-31 | IL0061727 | ICIS-NPDES | THE AMERICAN COAL COMPANY | 2083 MILE EAST OF GALATIA ILLINOIS | GALATIA | IL | 65017 | Effective | Privately owned facility | 05A |  | 00530 | Solids, total suspended | 1 | Effluent gross | 3 | 20110831 | [13 empty] | MG/L | <= | 30 | MG/L | avg | [6 empty] | MG/L | <= | 60 | MG/L | max | [6 empty] | LBS/DAY | <= | 2.5 | LBS/DAY | avg | [6 empty] | LBS/DAY | <= | 5 | LBS/DAY | max
[12 empty] | 2011 | 2011-09-30 | IL0061727 | ICIS-NPDES | THE AMERICAN COAL COMPANY | 2084 MILE EAST OF GALATIA ILLINOIS | GALATIA | IL | 65018 | Effective | Privately owned facility | 05A |  | 00530 | Solids, total suspended | 1 | Effluent gross | 3 | 20110930 | [13 empty] | MG/L | <= | 30 | MG/L | avg | [6 empty] | MG/L | <= | 60 | MG/L | max | [6 empty] | LBS/DAY | <= | 2.5 | LBS/DAY | avg | [6 empty] | LBS/DAY | <= | 5 | LBS/DAY | max
[12 empty] | 2011 | 2011-10-31 | IL0061727 | ICIS-NPDES | THE AMERICAN COAL COMPANY | 2085 MILE EAST OF GALATIA ILLINOIS | GALATIA | IL | 65019 | Effective | Privately owned facility | 05A |  | 00530 | Solids, total suspended | 1 | Effluent gross | 3 | 20111031 | [13 empty] | MG/L | <= | 30 | MG/L | avg | [6 empty] | MG/L | <= | 60 | MG/L | max | [6 empty] | LBS/DAY | <= | 2.5 | LBS/DAY | avg | [6 empty] | LBS/DAY | <= | 5 | LBS/DAY | max
[12 empty] | 2011 | 2011-11-30 | IL0061727 | ICIS-NPDES | THE AMERICAN COAL COMPANY | 2086 MILE EAST OF GALATIA ILLINOIS | GALATIA | IL | 65020 | Effective | Privately owned facility | 05A |  | 00530 | Solids, total suspended | 1 | Effluent gross | 3 | 20111130 | [13 empty] | MG/L | <= | 30 | MG/L | avg | [6 empty] | MG/L | <= | 60 | MG/L | max | [6 empty] | LBS/DAY | <= | 2.5 | LBS/DAY | avg | [6 empty] | LBS/DAY | <= | 5 | LBS/DAY | max
[12 empty] | 2011 | 2011-12-31 | IL0061727 | ICIS-NPDES | THE AMERICAN COAL COMPANY | 2087 MILE EAST OF GALATIA ILLINOIS | GALATIA | IL | 65021 | Effective | Privately owned facility | 05A |  | 00530 | Solids, total suspended | 1 | Effluent gross | 3 | 20111231 | [13 empty] | MG/L | <= | 30 | MG/L | avg | [6 empty] | MG/L | <= | 60 | MG/L | max | [6 empty] | LBS/DAY | <= | 2.5 | LBS/DAY | avg | [6 empty] | LBS/DAY | <= | 5 | LBS/DAY | max
[12 empty] | 2012 | 2012-01-31 | IL0061727 | ICIS-NPDES | THE AMERICAN COAL COMPANY | 2088 MILE EAST OF GALATIA ILLINOIS | GALATIA | IL | 65022 | Effective | Privately owned facility | 05A |  | 00530 | Solids, total suspended | 1 | Effluent gross | 3 | 20120131 | [13 empty] | MG/L | <= | 30 | MG/L | avg | [6 empty] | MG/L | <= | 60 | MG/L | max | [6 empty] | LBS/DAY | <= | 2.5 | LBS/DAY | avg | [6 empty] | LBS/DAY | <= | 5 | LBS/DAY | max
[12 empty] | 2012 | 2012-02-29 | IL0061727 | ICIS-NPDES | THE AMERICAN COAL COMPANY | 2089 MILE EAST OF GALATIA ILLINOIS | GALATIA | IL | 65023 | Effective | Privately owned facility | 05A |  | 00530 | Solids, total suspended | 1 | Effluent gross | 3 | 20120229 | [13 empty] | MG/L | <= | 30 | MG/L | avg | [6 empty] | MG/L | <= | 60 | MG/L | max | [6 empty] | LBS/DAY | <= | 2.5 | LBS/DAY | avg | [6 empty] | LBS/DAY | <= | 5 | LBS/DAY | max
[12 empty] | 2012 | 2012-03-31 | IL0061727 | ICIS-NPDES | THE AMERICAN COAL COMPANY | 2090 MILE EAST OF GALATIA ILLINOIS | GALATIA | IL | 65024 | Effective | Privately owned facility | 05A |  | 00530 | Solids, total suspended | 1 | Effluent gross | 3 | 20120331 | [13 empty] | MG/L | <= | 30 | MG/L | avg | [6 empty] | MG/L | <= | 60 | MG/L | max | [6 empty] | LBS/DAY | <= | 2.5 | LBS/DAY | avg | [6 empty] | LBS/DAY | <= | 5 | LBS/DAY | max
[12 empty] | 2012 | 2012-04-30 | IL0061727 | ICIS-NPDES | THE AMERICAN COAL COMPANY | 2091 MILE EAST OF GALATIA ILLINOIS | GALATIA | IL | 65025 | Effective | Privately owned facility | 05A |  | 00530 | Solids, total suspended | 1 | Effluent gross | 3 | 20120430 | [13 empty] | MG/L | <= | 30 | MG/L | avg | [6 empty] | MG/L | <= | 60 | MG/L | max | [6 empty] | LBS/DAY | <= | 2.5 | LBS/DAY | avg | [6 empty] | LBS/DAY | <= | 5 | LBS/DAY | max
[12 empty] | 2009 | 2009-01-31 | IL0061727 | ICIS-NPDES | THE AMERICAN COAL COMPANY | 2092 MILE EAST OF GALATIA ILLINOIS | GALATIA | IL | 65026 | Effective | Privately owned facility | 05A |  | 50050 | Flow, in conduit or thru treatment plant | 1 | Effluent gross | 3 | 20090131 | [34 empty] | 0.008 | MGD |  |  | MGD | avg | [5 empty] | 0.008 | MGD |  |  | MGD | max
[12 empty] | 2009 | 2009-02-28 | IL0061727 | ICIS-NPDES | THE AMERICAN COAL COMPANY | 2093 MILE EAST OF GALATIA ILLINOIS | GALATIA | IL | 65027 | Effective | Privately owned facility | 05A |  | 50050 | Flow, in conduit or thru treatment plant | 1 | Effluent gross | 3 | 20090228 | [34 empty] | 0.0078 | MGD |  |  | MGD | avg | [5 empty] | 0.0078 | MGD |  |  | MGD | max
[12 empty] | 2007 | 2007-10-31 | IL0061727 | ICIS-NPDES | THE AMERICAN COAL COMPANY | 2094 MILE EAST OF GALATIA ILLINOIS | GALATIA | IL | 65028 | Effective | Privately owned facility | 05A |  | 50060 | Chlorine, total residual | 1 | Effluent gross | 3 | 20071031 | [24 empty] | MG/L | <= | 0.05 | MG/L | max
[12 empty] | 2007 | 2007-11-30 | IL0061727 | ICIS-NPDES | THE AMERICAN COAL COMPANY | 2095 MILE EAST OF GALATIA ILLINOIS | GALATIA | IL | 65029 | Effective | Privately owned facility | 05A |  | 50060 | Chlorine, total residual | 1 | Effluent gross | 3 | 20071130 | [24 empty] | MG/L | <= | 0.05 | MG/L | max
[12 empty] | 2007 | 2007-12-31 | IL0061727 | ICIS-NPDES | THE AMERICAN COAL COMPANY | 2096 MILE EAST OF GALATIA ILLINOIS | GALATIA | IL | 65030 | Effective | Privately owned facility | 05A |  | 50060 | Chlorine, total residual | 1 | Effluent gross | 3 | 20071231 | [24 empty] | MG/L | <= | 0.05 | MG/L | max
[12 empty] | 2008 | 2008-01-31 | IL0061727 | ICIS-NPDES | THE AMERICAN COAL COMPANY | 2097 MILE EAST OF GALATIA ILLINOIS | GALATIA | IL | 65031 | Effective | Privately owned facility | 05A |  | 50060 | Chlorine, total residual | 1 | Effluent gross | 3 | 20080131 | [24 empty] | MG/L | <= | 0.05 | MG/L | max
[12 empty] | 2008 | 2008-02-29 | IL0061727 | ICIS-NPDES | THE AMERICAN COAL COMPANY | 2098 MILE EAST OF GALATIA ILLINOIS | GALATIA | IL | 65032 | Effective | Privately owned facility | 05A |  | 50060 | Chlorine, total residual | 1 | Effluent gross | 3 | 20080229 | [24 empty] | MG/L | <= | 0.05 | MG/L | max
[12 empty] | 2008 | 2008-03-31 | IL0061727 | ICIS-NPDES | THE AMERICAN COAL COMPANY | 2099 MILE EAST OF GALATIA ILLINOIS | GALATIA | IL | 65033 | Effective | Privately owned facility | 05A |  | 50060 | Chlorine, total residual | 1 | Effluent gross | 3 | 20080331 | [24 empty] | MG/L | <= | 0.05 | MG/L | max
[12 empty] | 2008 | 2008-04-30 | IL0061727 | ICIS-NPDES | THE AMERICAN COAL COMPANY | 2100 MILE EAST OF GALATIA ILLINOIS | GALATIA | IL | 65034 | Effective | Privately owned facility | 05A |  | 50060 | Chlorine, total residual | 1 | Effluent gross | 3 | 20080430 | [24 empty] | MG/L | <= | 0.05 | MG/L | max
[12 empty] | 2008 | 2008-05-31 | IL0061727 | ICIS-NPDES | THE AMERICAN COAL COMPANY | 2101 MILE EAST OF GALATIA ILLINOIS | GALATIA | IL | 65035 | Effective | Privately owned facility | 05A |  | 50060 | Chlorine, total residual | 1 | Effluent gross | 3 | 20080531 | [24 empty] | MG/L | <= | 0.05 | MG/L | max
[12 empty] | 2008 | 2008-06-30 | IL0061727 | ICIS-NPDES | THE AMERICAN COAL COMPANY | 2102 MILE EAST OF GALATIA ILLINOIS | GALATIA | IL | 65036 | Effective | Privately owned facility | 05A |  | 50060 | Chlorine, total residual | 1 | Effluent gross | 3 | 20080630 | [24 empty] | MG/L | <= | 0.05 | MG/L | max
[12 empty] | 2008 | 2008-07-31 | IL0061727 | ICIS-NPDES | THE AMERICAN COAL COMPANY | 2103 MILE EAST OF GALATIA ILLINOIS | GALATIA | IL | 65037 | Effective | Privately owned facility | 05A |  | 50060 | Chlorine, total residual | 1 | Effluent gross | 3 | 20080731 | [24 empty] | MG/L | <= | 0.05 | MG/L | max
[12 empty] | 2008 | 2008-08-31 | IL0061727 | ICIS-NPDES | THE AMERICAN COAL COMPANY | 2104 MILE EAST OF GALATIA ILLINOIS | GALATIA | IL | 65038 | Effective | Privately owned facility | 05A |  | 50060 | Chlorine, total residual | 1 | Effluent gross | 3 | 20080831 | [24 empty] | MG/L | <= | 0.05 | MG/L | max
[12 empty] | 2008 | 2008-09-30 | IL0061727 | ICIS-NPDES | THE AMERICAN COAL COMPANY | 2105 MILE EAST OF GALATIA ILLINOIS | GALATIA | IL | 65039 | Effective | Privately owned facility | 05A |  | 50060 | Chlorine, total residual | 1 | Effluent gross | 3 | 20080930 | [24 empty] | MG/L | <= | 0.05 | MG/L | max
[12 empty] | 2008 | 2008-10-31 | IL0061727 | ICIS-NPDES | THE AMERICAN COAL COMPANY | 2106 MILE EAST OF GALATIA ILLINOIS | GALATIA | IL | 65040 | Effective | Privately owned facility | 05A |  | 50060 | Chlorine, total residual | 1 | Effluent gross | 3 | 20081031 | [24 empty] | MG/L | <= | 0.05 | MG/L | max
[12 empty] | 2008 | 2008-11-30 | IL0061727 | ICIS-NPDES | THE AMERICAN COAL COMPANY | 2107 MILE EAST OF GALATIA ILLINOIS | GALATIA | IL | 65041 | Effective | Privately owned facility | 05A |  | 50060 | Chlorine, total residual | 1 | Effluent gross | 3 | 20081130 | [24 empty] | MG/L | <= | 0.05 | MG/L | max
[12 empty] | 2008 | 2008-12-31 | IL0061727 | ICIS-NPDES | THE AMERICAN COAL COMPANY | 2108 MILE EAST OF GALATIA ILLINOIS | GALATIA | IL | 65042 | Effective | Privately owned facility | 05A |  | 50060 | Chlorine, total residual | 1 | Effluent gross | 3 | 20081231 | [24 empty] | MG/L | <= | 0.05 | MG/L | max
[12 empty] | 2009 | 2009-01-31 | IL0061727 | ICIS-NPDES | THE AMERICAN COAL COMPANY | 2109 MILE EAST OF GALATIA ILLINOIS | GALATIA | IL | 65043 | Effective | Privately owned facility | 05A |  | 50060 | Chlorine, total residual | 1 | Effluent gross | 3 | 20090131 | [24 empty] | MG/L | <= | 0.05 | MG/L | max
[12 empty] | 2009 | 2009-02-28 | IL0061727 | ICIS-NPDES | THE AMERICAN COAL COMPANY | 2110 MILE EAST OF GALATIA ILLINOIS | GALATIA | IL | 65044 | Effective | Privately owned facility | 05A |  | 50060 | Chlorine, total residual | 1 | Effluent gross | 3 | 20090228 |  | 0 | MG/L |  |  | MG/L | min | [5 empty] | 0 | MG/L |  |  | MG/L | avg | [5 empty] | 0 | MG/L | <= | 0.05 | MG/L | max
[12 empty] | 2009 | 2009-03-31 | IL0061727 | ICIS-NPDES | THE AMERICAN COAL COMPANY | 2111 MILE EAST OF GALATIA ILLINOIS | GALATIA | IL | 65045 | Effective | Privately owned facility | 05A |  | 50060 | Chlorine, total residual | 1 | Effluent gross | 3 | 20090331 | [24 empty] | MG/L | <= | 0.05 | MG/L | max
[12 empty] | 2009 | 2009-04-30 | IL0061727 | ICIS-NPDES | THE AMERICAN COAL COMPANY | 2112 MILE EAST OF GALATIA ILLINOIS | GALATIA | IL | 65046 | Effective | Privately owned facility | 05A |  | 50060 | Chlorine, total residual | 1 | Effluent gross | 3 | 20090430 | [24 empty] | MG/L | <= | 0.05 | MG/L | max
[12 empty] | 2009 | 2009-05-31 | IL0061727 | ICIS-NPDES | THE AMERICAN COAL COMPANY | 2113 MILE EAST OF GALATIA ILLINOIS | GALATIA | IL | 65047 | Effective | Privately owned facility | 05A |  | 50060 | Chlorine, total residual | 1 | Effluent gross | 3 | 20090531 | [24 empty] | MG/L | <= | 0.05 | MG/L | max
[12 empty] | 2009 | 2009-06-30 | IL0061727 | ICIS-NPDES | THE AMERICAN COAL COMPANY | 2114 MILE EAST OF GALATIA ILLINOIS | GALATIA | IL | 65048 | Effective | Privately owned facility | 05A |  | 50060 | Chlorine, total residual | 1 | Effluent gross | 3 | 20090630 | [24 empty] | MG/L | <= | 0.05 | MG/L | max
[12 empty] | 2009 | 2009-07-31 | IL0061727 | ICIS-NPDES | THE AMERICAN COAL COMPANY | 2115 MILE EAST OF GALATIA ILLINOIS | GALATIA | IL | 65049 | Effective | Privately owned facility | 05A |  | 50060 | Chlorine, total residual | 1 | Effluent gross | 3 | 20090731 | [24 empty] | MG/L | <= | 0.05 | MG/L | max
[12 empty] | 2009 | 2009-08-31 | IL0061727 | ICIS-NPDES | THE AMERICAN COAL COMPANY | 2116 MILE EAST OF GALATIA ILLINOIS | GALATIA | IL | 65050 | Effective | Privately owned facility | 05A |  | 50060 | Chlorine, total residual | 1 | Effluent gross | 3 | 20090831 | [24 empty] | MG/L | <= | 0.05 | MG/L | max
[12 empty] | 2009 | 2009-09-30 | IL0061727 | ICIS-NPDES | THE AMERICAN COAL COMPANY | 2117 MILE EAST OF GALATIA ILLINOIS | GALATIA | IL | 65051 | Effective | Privately owned facility | 05A |  | 50060 | Chlorine, total residual | 1 | Effluent gross | 3 | 20090930 | [24 empty] | MG/L | <= | 0.05 | MG/L | max
[12 empty] | 2009 | 2009-10-31 | IL0061727 | ICIS-NPDES | THE AMERICAN COAL COMPANY | 2118 MILE EAST OF GALATIA ILLINOIS | GALATIA | IL | 65052 | Effective | Privately owned facility | 05A |  | 50060 | Chlorine, total residual | 1 | Effluent gross | 3 | 20091031 | [24 empty] | MG/L | <= | 0.05 | MG/L | max
[12 empty] | 2009 | 2009-11-30 | IL0061727 | ICIS-NPDES | THE AMERICAN COAL COMPANY | 2119 MILE EAST OF GALATIA ILLINOIS | GALATIA | IL | 65053 | Effective | Privately owned facility | 05A |  | 50060 | Chlorine, total residual | 1 | Effluent gross | 3 | 20091130 | [24 empty] | MG/L | <= | 0.05 | MG/L | max
[12 empty] | 2009 | 2009-12-31 | IL0061727 | ICIS-NPDES | THE AMERICAN COAL COMPANY | 2120 MILE EAST OF GALATIA ILLINOIS | GALATIA | IL | 65054 | Effective | Privately owned facility | 05A |  | 50060 | Chlorine, total residual | 1 | Effluent gross | 3 | 20091231 | [24 empty] | MG/L | <= | 0.05 | MG/L | max
[12 empty] | 2010 | 2010-01-31 | IL0061727 | ICIS-NPDES | THE AMERICAN COAL COMPANY | 2121 MILE EAST OF GALATIA ILLINOIS | GALATIA | IL | 65055 | Effective | Privately owned facility | 05A |  | 50060 | Chlorine, total residual | 1 | Effluent gross | 3 | 20100131 | [24 empty] | MG/L | <= | 0.05 | MG/L | max
[12 empty] | 2010 | 2010-02-28 | IL0061727 | ICIS-NPDES | THE AMERICAN COAL COMPANY | 2122 MILE EAST OF GALATIA ILLINOIS | GALATIA | IL | 65056 | Effective | Privately owned facility | 05A |  | 50060 | Chlorine, total residual | 1 | Effluent gross | 3 | 20100228 | [24 empty] | MG/L | <= | 0.05 | MG/L | max
[12 empty] | 2010 | 2010-03-31 | IL0061727 | ICIS-NPDES | THE AMERICAN COAL COMPANY | 2123 MILE EAST OF GALATIA ILLINOIS | GALATIA | IL | 65057 | Effective | Privately owned facility | 05A |  | 50060 | Chlorine, total residual | 1 | Effluent gross | 3 | 20100331 | [24 empty] | MG/L | <= | 0.05 | MG/L | max
[12 empty] | 2010 | 2010-04-30 | IL0061727 | ICIS-NPDES | THE AMERICAN COAL COMPANY | 2124 MILE EAST OF GALATIA ILLINOIS | GALATIA | IL | 65058 | Effective | Privately owned facility | 05A |  | 50060 | Chlorine, total residual | 1 | Effluent gross | 3 | 20100430 | [24 empty] | MG/L | <= | 0.05 | MG/L | max
[12 empty] | 2010 | 2010-05-31 | IL0061727 | ICIS-NPDES | THE AMERICAN COAL COMPANY | 2125 MILE EAST OF GALATIA ILLINOIS | GALATIA | IL | 65059 | Effective | Privately owned facility | 05A |  | 50060 | Chlorine, total residual | 1 | Effluent gross | 3 | 20100531 | [24 empty] | MG/L | <= | 0.05 | MG/L | max
[12 empty] | 2010 | 2010-06-30 | IL0061727 | ICIS-NPDES | THE AMERICAN COAL COMPANY | 2126 MILE EAST OF GALATIA ILLINOIS | GALATIA | IL | 65060 | Effective | Privately owned facility | 05A |  | 50060 | Chlorine, total residual | 1 | Effluent gross | 3 | 20100630 | [24 empty] | MG/L | <= | 0.05 | MG/L | max
[12 empty] | 2010 | 2010-07-31 | IL0061727 | ICIS-NPDES | THE AMERICAN COAL COMPANY | 2127 MILE EAST OF GALATIA ILLINOIS | GALATIA | IL | 65061 | Effective | Privately owned facility | 05A |  | 50060 | Chlorine, total residual | 1 | Effluent gross | 3 | 20100731 | [24 empty] | MG/L | <= | 0.05 | MG/L | max
[12 empty] | 2010 | 2010-08-31 | IL0061727 | ICIS-NPDES | THE AMERICAN COAL COMPANY | 2128 MILE EAST OF GALATIA ILLINOIS | GALATIA | IL | 65062 | Effective | Privately owned facility | 05A |  | 50060 | Chlorine, total residual | 1 | Effluent gross | 3 | 20100831 | [24 empty] | MG/L | <= | 0.05 | MG/L | max
[12 empty] | 2010 | 2010-09-30 | IL0061727 | ICIS-NPDES | THE AMERICAN COAL COMPANY | 2129 MILE EAST OF GALATIA ILLINOIS | GALATIA | IL | 65063 | Effective | Privately owned facility | 05A |  | 50060 | Chlorine, total residual | 1 | Effluent gross | 3 | 20100930 | [24 empty] | MG/L | <= | 0.05 | MG/L | max
[12 empty] | 2010 | 2010-10-31 | IL0061727 | ICIS-NPDES | THE AMERICAN COAL COMPANY | 2130 MILE EAST OF GALATIA ILLINOIS | GALATIA | IL | 65064 | Effective | Privately owned facility | 05A |  | 50060 | Chlorine, total residual | 1 | Effluent gross | 3 | 20101031 | [24 empty] | MG/L | <= | 0.05 | MG/L | max
[12 empty] | 2010 | 2010-11-30 | IL0061727 | ICIS-NPDES | THE AMERICAN COAL COMPANY | 2131 MILE EAST OF GALATIA ILLINOIS | GALATIA | IL | 65065 | Effective | Privately owned facility | 05A |  | 50060 | Chlorine, total residual | 1 | Effluent gross | 3 | 20101130 | [24 empty] | MG/L | <= | 0.05 | MG/L | max
[12 empty] | 2010 | 2010-12-31 | IL0061727 | ICIS-NPDES | THE AMERICAN COAL COMPANY | 2132 MILE EAST OF GALATIA ILLINOIS | GALATIA | IL | 65066 | Effective | Privately owned facility | 05A |  | 50060 | Chlorine, total residual | 1 | Effluent gross | 3 | 20101231 | [24 empty] | MG/L | <= | 0.05 | MG/L | max
[12 empty] | 2011 | 2011-01-31 | IL0061727 | ICIS-NPDES | THE AMERICAN COAL COMPANY | 2133 MILE EAST OF GALATIA ILLINOIS | GALATIA | IL | 65067 | Effective | Privately owned facility | 05A |  | 50060 | Chlorine, total residual | 1 | Effluent gross | 3 | 20110131 | [24 empty] | MG/L | <= | 0.05 | MG/L | max
[12 empty] | 2011 | 2011-02-28 | IL0061727 | ICIS-NPDES | THE AMERICAN COAL COMPANY | 2134 MILE EAST OF GALATIA ILLINOIS | GALATIA | IL | 65068 | Effective | Privately owned facility | 05A |  | 50060 | Chlorine, total residual | 1 | Effluent gross | 3 | 20110228 | [24 empty] | MG/L | <= | 0.05 | MG/L | max
[12 empty] | 2011 | 2011-03-31 | IL0061727 | ICIS-NPDES | THE AMERICAN COAL COMPANY | 2135 MILE EAST OF GALATIA ILLINOIS | GALATIA | IL | 65069 | Effective | Privately owned facility | 05A |  | 50060 | Chlorine, total residual | 1 | Effluent gross | 3 | 20110331 | [24 empty] | MG/L | <= | 0.05 | MG/L | max
[12 empty] | 2011 | 2011-04-30 | IL0061727 | ICIS-NPDES | THE AMERICAN COAL COMPANY | 2136 MILE EAST OF GALATIA ILLINOIS | GALATIA | IL | 65070 | Effective | Privately owned facility | 05A |  | 50060 | Chlorine, total residual | 1 | Effluent gross | 3 | 20110430 | [24 empty] | MG/L | <= | 0.05 | MG/L | max
[12 empty] | 2011 | 2011-05-31 | IL0061727 | ICIS-NPDES | THE AMERICAN COAL COMPANY | 2137 MILE EAST OF GALATIA ILLINOIS | GALATIA | IL | 65071 | Effective | Privately owned facility | 05A |  | 50060 | Chlorine, total residual | 1 | Effluent gross | 3 | 20110531 | [24 empty] | MG/L | <= | 0.05 | MG/L | max
[12 empty] | 2011 | 2011-06-30 | IL0061727 | ICIS-NPDES | THE AMERICAN COAL COMPANY | 2138 MILE EAST OF GALATIA ILLINOIS | GALATIA | IL | 65072 | Effective | Privately owned facility | 05A |  | 50060 | Chlorine, total residual | 1 | Effluent gross | 3 | 20110630 | [24 empty] | MG/L | <= | 0.05 | MG/L | max
[12 empty] | 2011 | 2011-07-31 | IL0061727 | ICIS-NPDES | THE AMERICAN COAL COMPANY | 2139 MILE EAST OF GALATIA ILLINOIS | GALATIA | IL | 65073 | Effective | Privately owned facility | 05A |  | 50060 | Chlorine, total residual | 1 | Effluent gross | 3 | 20110731 | [24 empty] | MG/L | <= | 0.05 | MG/L | max
[12 empty] | 2011 | 2011-08-31 | IL0061727 | ICIS-NPDES | THE AMERICAN COAL COMPANY | 2140 MILE EAST OF GALATIA ILLINOIS | GALATIA | IL | 65074 | Effective | Privately owned facility | 05A |  | 50060 | Chlorine, total residual | 1 | Effluent gross | 3 | 20110831 | [24 empty] | MG/L | <= | 0.05 | MG/L | max
[12 empty] | 2011 | 2011-09-30 | IL0061727 | ICIS-NPDES | THE AMERICAN COAL COMPANY | 2141 MILE EAST OF GALATIA ILLINOIS | GALATIA | IL | 65075 | Effective | Privately owned facility | 05A |  | 50060 | Chlorine, total residual | 1 | Effluent gross | 3 | 20110930 | [24 empty] | MG/L | <= | 0.05 | MG/L | max
[12 empty] | 2011 | 2011-10-31 | IL0061727 | ICIS-NPDES | THE AMERICAN COAL COMPANY | 2142 MILE EAST OF GALATIA ILLINOIS | GALATIA | IL | 65076 | Effective | Privately owned facility | 05A |  | 50060 | Chlorine, total residual | 1 | Effluent gross | 3 | 20111031 | [24 empty] | MG/L | <= | 0.05 | MG/L | max
[12 empty] | 2011 | 2011-11-30 | IL0061727 | ICIS-NPDES | THE AMERICAN COAL COMPANY | 2143 MILE EAST OF GALATIA ILLINOIS | GALATIA | IL | 65077 | Effective | Privately owned facility | 05A |  | 50060 | Chlorine, total residual | 1 | Effluent gross | 3 | 20111130 | [24 empty] | MG/L | <= | 0.05 | MG/L | max
[12 empty] | 2011 | 2011-12-31 | IL0061727 | ICIS-NPDES | THE AMERICAN COAL COMPANY | 2144 MILE EAST OF GALATIA ILLINOIS | GALATIA | IL | 65078 | Effective | Privately owned facility | 05A |  | 50060 | Chlorine, total residual | 1 | Effluent gross | 3 | 20111231 | [24 empty] | MG/L | <= | 0.05 | MG/L | max
[12 empty] | 2012 | 2012-01-31 | IL0061727 | ICIS-NPDES | THE AMERICAN COAL COMPANY | 2145 MILE EAST OF GALATIA ILLINOIS | GALATIA | IL | 65079 | Effective | Privately owned facility | 05A |  | 50060 | Chlorine, total residual | 1 | Effluent gross | 3 | 20120131 | [24 empty] | MG/L | <= | 0.05 | MG/L | max
[12 empty] | 2012 | 2012-02-29 | IL0061727 | ICIS-NPDES | THE AMERICAN COAL COMPANY | 2146 MILE EAST OF GALATIA ILLINOIS | GALATIA | IL | 65080 | Effective | Privately owned facility | 05A |  | 50060 | Chlorine, total residual | 1 | Effluent gross | 3 | 20120229 | [24 empty] | MG/L | <= | 0.05 | MG/L | max
[12 empty] | 2012 | 2012-03-31 | IL0061727 | ICIS-NPDES | THE AMERICAN COAL COMPANY | 2147 MILE EAST OF GALATIA ILLINOIS | GALATIA | IL | 65081 | Effective | Privately owned facility | 05A |  | 50060 | Chlorine, total residual | 1 | Effluent gross | 3 | 20120331 | [24 empty] | MG/L | <= | 0.05 | MG/L | max
[12 empty] | 2012 | 2012-04-30 | IL0061727 | ICIS-NPDES | THE AMERICAN COAL COMPANY | 2148 MILE EAST OF GALATIA ILLINOIS | GALATIA | IL | 65082 | Effective | Privately owned facility | 05A |  | 50060 | Chlorine, total residual | 1 | Effluent gross | 3 | 20120430 | [24 empty] | MG/L | <= | 0.05 | MG/L | max
[12 empty] | 2007 | 2007-10-31 | IL0061727 | ICIS-NPDES | THE AMERICAN COAL COMPANY | 2149 MILE EAST OF GALATIA ILLINOIS | GALATIA | IL | 65083 | Effective | Privately owned facility | 05A |  | 80082 | BOD, carbonaceous, 05 day, 20 C | 1 | Effluent gross | 3 | 20071031 | [13 empty] | MG/L | <= | 25 | MG/L | avg | [6 empty] | MG/L | <= | 50 | MG/L | max | [6 empty] | LBS/DAY | <= | 2.1 | LBS/DAY | avg | [6 empty] | LBS/DAY | <= | 4.2 | LBS/DAY | max
[12 empty] | 2007 | 2007-11-30 | IL0061727 | ICIS-NPDES | THE AMERICAN COAL COMPANY | 2150 MILE EAST OF GALATIA ILLINOIS | GALATIA | IL | 65084 | Effective | Privately owned facility | 05A |  | 80082 | BOD, carbonaceous, 05 day, 20 C | 1 | Effluent gross | 3 | 20071130 | [13 empty] | MG/L | <= | 25 | MG/L | avg | [6 empty] | MG/L | <= | 50 | MG/L | max | [6 empty] | LBS/DAY | <= | 2.1 | LBS/DAY | avg | [6 empty] | LBS/DAY | <= | 4.2 | LBS/DAY | max
[12 empty] | 2007 | 2007-12-31 | IL0061727 | ICIS-NPDES | THE AMERICAN COAL COMPANY | 2151 MILE EAST OF GALATIA ILLINOIS | GALATIA | IL | 65085 | Effective | Privately owned facility | 05A |  | 80082 | BOD, carbonaceous, 05 day, 20 C | 1 | Effluent gross | 3 | 20071231 | [13 empty] | MG/L | <= | 25 | MG/L | avg | [6 empty] | MG/L | <= | 50 | MG/L | max | [6 empty] | LBS/DAY | <= | 2.1 | LBS/DAY | avg | [6 empty] | LBS/DAY | <= | 4.2 | LBS/DAY | max
[12 empty] | 2008 | 2008-01-31 | IL0061727 | ICIS-NPDES | THE AMERICAN COAL COMPANY | 2152 MILE EAST OF GALATIA ILLINOIS | GALATIA | IL | 65086 | Effective | Privately owned facility | 05A |  | 80082 | BOD, carbonaceous, 05 day, 20 C | 1 | Effluent gross | 3 | 20080131 | [13 empty] | MG/L | <= | 25 | MG/L | avg | [6 empty] | MG/L | <= | 50 | MG/L | max | [6 empty] | LBS/DAY | <= | 2.1 | LBS/DAY | avg | [6 empty] | LBS/DAY | <= | 4.2 | LBS/DAY | max
[12 empty] | 2008 | 2008-02-29 | IL0061727 | ICIS-NPDES | THE AMERICAN COAL COMPANY | 2153 MILE EAST OF GALATIA ILLINOIS | GALATIA | IL | 65087 | Effective | Privately owned facility | 05A |  | 80082 | BOD, carbonaceous, 05 day, 20 C | 1 | Effluent gross | 3 | 20080229 | [13 empty] | MG/L | <= | 25 | MG/L | avg | [6 empty] | MG/L | <= | 50 | MG/L | max | [6 empty] | LBS/DAY | <= | 2.1 | LBS/DAY | avg | [6 empty] | LBS/DAY | <= | 4.2 | LBS/DAY | max
[12 empty] | 2008 | 2008-03-31 | IL0061727 | ICIS-NPDES | THE AMERICAN COAL COMPANY | 2154 MILE EAST OF GALATIA ILLINOIS | GALATIA | IL | 65088 | Effective | Privately owned facility | 05A |  | 80082 | BOD, carbonaceous, 05 day, 20 C | 1 | Effluent gross | 3 | 20080331 | [13 empty] | MG/L | <= | 25 | MG/L | avg | [6 empty] | MG/L | <= | 50 | MG/L | max | [6 empty] | LBS/DAY | <= | 2.1 | LBS/DAY | avg | [6 empty] | LBS/DAY | <= | 4.2 | LBS/DAY | max
[12 empty] | 2008 | 2008-04-30 | IL0061727 | ICIS-NPDES | THE AMERICAN COAL COMPANY | 2155 MILE EAST OF GALATIA ILLINOIS | GALATIA | IL | 65089 | Effective | Privately owned facility | 05A |  | 80082 | BOD, carbonaceous, 05 day, 20 C | 1 | Effluent gross | 3 | 20080430 | [13 empty] | MG/L | <= | 25 | MG/L | avg | [6 empty] | MG/L | <= | 50 | MG/L | max | [6 empty] | LBS/DAY | <= | 2.1 | LBS/DAY | avg | [6 empty] | LBS/DAY | <= | 4.2 | LBS/DAY | max
[12 empty] | 2008 | 2008-05-31 | IL0061727 | ICIS-NPDES | THE AMERICAN COAL COMPANY | 2156 MILE EAST OF GALATIA ILLINOIS | GALATIA | IL | 65090 | Effective | Privately owned facility | 05A |  | 80082 | BOD, carbonaceous, 05 day, 20 C | 1 | Effluent gross | 3 | 20080531 | [13 empty] | MG/L | <= | 25 | MG/L | avg | [6 empty] | MG/L | <= | 50 | MG/L | max | [6 empty] | LBS/DAY | <= | 2.1 | LBS/DAY | avg | [6 empty] | LBS/DAY | <= | 4.2 | LBS/DAY | max
[12 empty] | 2008 | 2008-06-30 | IL0061727 | ICIS-NPDES | THE AMERICAN COAL COMPANY | 2157 MILE EAST OF GALATIA ILLINOIS | GALATIA | IL | 65091 | Effective | Privately owned facility | 05A |  | 80082 | BOD, carbonaceous, 05 day, 20 C | 1 | Effluent gross | 3 | 20080630 | [13 empty] | MG/L | <= | 25 | MG/L | avg | [6 empty] | MG/L | <= | 50 | MG/L | max | [6 empty] | LBS/DAY | <= | 2.1 | LBS/DAY | avg | [6 empty] | LBS/DAY | <= | 4.2 | LBS/DAY | max
[12 empty] | 2008 | 2008-07-31 | IL0061727 | ICIS-NPDES | THE AMERICAN COAL COMPANY | 2158 MILE EAST OF GALATIA ILLINOIS | GALATIA | IL | 65092 | Effective | Privately owned facility | 05A |  | 80082 | BOD, carbonaceous, 05 day, 20 C | 1 | Effluent gross | 3 | 20080731 | [13 empty] | MG/L | <= | 25 | MG/L | avg | [6 empty] | MG/L | <= | 50 | MG/L | max | [6 empty] | LBS/DAY | <= | 2.1 | LBS/DAY | avg | [6 empty] | LBS/DAY | <= | 4.2 | LBS/DAY | max
[12 empty] | 2008 | 2008-08-31 | IL0061727 | ICIS-NPDES | THE AMERICAN COAL COMPANY | 2159 MILE EAST OF GALATIA ILLINOIS | GALATIA | IL | 65093 | Effective | Privately owned facility | 05A |  | 80082 | BOD, carbonaceous, 05 day, 20 C | 1 | Effluent gross | 3 | 20080831 | [13 empty] | MG/L | <= | 25 | MG/L | avg | [6 empty] | MG/L | <= | 50 | MG/L | max | [6 empty] | LBS/DAY | <= | 2.1 | LBS/DAY | avg | [6 empty] | LBS/DAY | <= | 4.2 | LBS/DAY | max
[12 empty] | 2008 | 2008-09-30 | IL0061727 | ICIS-NPDES | THE AMERICAN COAL COMPANY | 2160 MILE EAST OF GALATIA ILLINOIS | GALATIA | IL | 65094 | Effective | Privately owned facility | 05A |  | 80082 | BOD, carbonaceous, 05 day, 20 C | 1 | Effluent gross | 3 | 20080930 | [13 empty] | MG/L | <= | 25 | MG/L | avg | [6 empty] | MG/L | <= | 50 | MG/L | max | [6 empty] | LBS/DAY | <= | 2.1 | LBS/DAY | avg | [6 empty] | LBS/DAY | <= | 4.2 | LBS/DAY | max
[12 empty] | 2008 | 2008-10-31 | IL0061727 | ICIS-NPDES | THE AMERICAN COAL COMPANY | 2161 MILE EAST OF GALATIA ILLINOIS | GALATIA | IL | 65095 | Effective | Privately owned facility | 05A |  | 80082 | BOD, carbonaceous, 05 day, 20 C | 1 | Effluent gross | 3 | 20081031 | [13 empty] | MG/L | <= | 25 | MG/L | avg | [6 empty] | MG/L | <= | 50 | MG/L | max | [6 empty] | LBS/DAY | <= | 2.1 | LBS/DAY | avg | [6 empty] | LBS/DAY | <= | 4.2 | LBS/DAY | max
[12 empty] | 2008 | 2008-11-30 | IL0061727 | ICIS-NPDES | THE AMERICAN COAL COMPANY | 2162 MILE EAST OF GALATIA ILLINOIS | GALATIA | IL | 65096 | Effective | Privately owned facility | 05A |  | 80082 | BOD, carbonaceous, 05 day, 20 C | 1 | Effluent gross | 3 | 20081130 | [13 empty] | MG/L | <= | 25 | MG/L | avg | [6 empty] | MG/L | <= | 50 | MG/L | max | [6 empty] | LBS/DAY | <= | 2.1 | LBS/DAY | avg | [6 empty] | LBS/DAY | <= | 4.2 | LBS/DAY | max
[12 empty] | 2008 | 2008-12-31 | IL0061727 | ICIS-NPDES | THE AMERICAN COAL COMPANY | 2163 MILE EAST OF GALATIA ILLINOIS | GALATIA | IL | 65097 | Effective | Privately owned facility | 05A |  | 80082 | BOD, carbonaceous, 05 day, 20 C | 1 | Effluent gross | 3 | 20081231 | [13 empty] | MG/L | <= | 25 | MG/L | avg | [6 empty] | MG/L | <= | 50 | MG/L | max | [6 empty] | LBS/DAY | <= | 2.1 | LBS/DAY | avg | [6 empty] | LBS/DAY | <= | 4.2 | LBS/DAY | max
[12 empty] | 2009 | 2009-01-31 | IL0061727 | ICIS-NPDES | THE AMERICAN COAL COMPANY | 2164 MILE EAST OF GALATIA ILLINOIS | GALATIA | IL | 65098 | Effective | Privately owned facility | 05A |  | 80082 | BOD, carbonaceous, 05 day, 20 C | 1 | Effluent gross | 3 | 20090131 |  | 29 | MG/L |  |  | MG/L | min | [5 empty] | 29 | MG/L | <= | 25 | MG/L | avg | effluent | E90 |  | 0 |  | 29 | MG/L | <= | 50 | MG/L | max | [5 empty] | 1.9 | LBS/DAY | <= | 2.1 | LBS/DAY | avg | [5 empty] | 1.9 | LBS/DAY | <= | 4.2 | LBS/DAY | max
[12 empty] | 2009 | 2009-02-28 | IL0061727 | ICIS-NPDES | THE AMERICAN COAL COMPANY | 2165 MILE EAST OF GALATIA ILLINOIS | GALATIA | IL | 65099 | Effective | Privately owned facility | 05A |  | 80082 | BOD, carbonaceous, 05 day, 20 C | 1 | Effluent gross | 3 | 20090228 |  | 24 | MG/L |  |  | MG/L | min | [5 empty] | 24 | MG/L | <= | 25 | MG/L | avg | [5 empty] | 24 | MG/L | <= | 50 | MG/L | max | [5 empty] | 1.9 | LBS/DAY | <= | 2.1 | LBS/DAY | avg | [5 empty] | 1.9 | LBS/DAY | <= | 4.2 | LBS/DAY | max
[12 empty] | 2009 | 2009-03-31 | IL0061727 | ICIS-NPDES | THE AMERICAN COAL COMPANY | 2166 MILE EAST OF GALATIA ILLINOIS | GALATIA | IL | 65100 | Effective | Privately owned facility | 05A |  | 80082 | BOD, carbonaceous, 05 day, 20 C | 1 | Effluent gross | 3 | 20090331 | [13 empty] | MG/L | <= | 25 | MG/L | avg | [6 empty] | MG/L | <= | 50 | MG/L | max | [6 empty] | LBS/DAY | <= | 2.1 | LBS/DAY | avg | [6 empty] | LBS/DAY | <= | 4.2 | LBS/DAY | max
[12 empty] | 2009 | 2009-04-30 | IL0061727 | ICIS-NPDES | THE AMERICAN COAL COMPANY | 2167 MILE EAST OF GALATIA ILLINOIS | GALATIA | IL | 65101 | Effective | Privately owned facility | 05A |  | 80082 | BOD, carbonaceous, 05 day, 20 C | 1 | Effluent gross | 3 | 20090430 | [13 empty] | MG/L | <= | 25 | MG/L | avg | [6 empty] | MG/L | <= | 50 | MG/L | max | [6 empty] | LBS/DAY | <= | 2.1 | LBS/DAY | avg | [6 empty] | LBS/DAY | <= | 4.2 | LBS/DAY | max
[12 empty] | 2009 | 2009-05-31 | IL0061727 | ICIS-NPDES | THE AMERICAN COAL COMPANY | 2168 MILE EAST OF GALATIA ILLINOIS | GALATIA | IL | 65102 | Effective | Privately owned facility | 05A |  | 80082 | BOD, carbonaceous, 05 day, 20 C | 1 | Effluent gross | 3 | 20090531 | [13 empty] | MG/L | <= | 25 | MG/L | avg | [6 empty] | MG/L | <= | 50 | MG/L | max | [6 empty] | LBS/DAY | <= | 2.1 | LBS/DAY | avg | [6 empty] | LBS/DAY | <= | 4.2 | LBS/DAY | max
[12 empty] | 2009 | 2009-06-30 | IL0061727 | ICIS-NPDES | THE AMERICAN COAL COMPANY | 2169 MILE EAST OF GALATIA ILLINOIS | GALATIA | IL | 65103 | Effective | Privately owned facility | 05A |  | 80082 | BOD, carbonaceous, 05 day, 20 C | 1 | Effluent gross | 3 | 20090630 | [13 empty] | MG/L | <= | 25 | MG/L | avg | [6 empty] | MG/L | <= | 50 | MG/L | max | [6 empty] | LBS/DAY | <= | 2.1 | LBS/DAY | avg | [6 empty] | LBS/DAY | <= | 4.2 | LBS/DAY | max
[12 empty] | 2009 | 2009-07-31 | IL0061727 | ICIS-NPDES | THE AMERICAN COAL COMPANY | 2170 MILE EAST OF GALATIA ILLINOIS | GALATIA | IL | 65104 | Effective | Privately owned facility | 05A |  | 80082 | BOD, carbonaceous, 05 day, 20 C | 1 | Effluent gross | 3 | 20090731 | [13 empty] | MG/L | <= | 25 | MG/L | avg | [6 empty] | MG/L | <= | 50 | MG/L | max | [6 empty] | LBS/DAY | <= | 2.1 | LBS/DAY | avg | [6 empty] | LBS/DAY | <= | 4.2 | LBS/DAY | max
[12 empty] | 2009 | 2009-08-31 | IL0061727 | ICIS-NPDES | THE AMERICAN COAL COMPANY | 2171 MILE EAST OF GALATIA ILLINOIS | GALATIA | IL | 65105 | Effective | Privately owned facility | 05A |  | 80082 | BOD, carbonaceous, 05 day, 20 C | 1 | Effluent gross | 3 | 20090831 | [13 empty] | MG/L | <= | 25 | MG/L | avg | [6 empty] | MG/L | <= | 50 | MG/L | max | [6 empty] | LBS/DAY | <= | 2.1 | LBS/DAY | avg | [6 empty] | LBS/DAY | <= | 4.2 | LBS/DAY | max
[12 empty] | 2009 | 2009-09-30 | IL0061727 | ICIS-NPDES | THE AMERICAN COAL COMPANY | 2172 MILE EAST OF GALATIA ILLINOIS | GALATIA | IL | 65106 | Effective | Privately owned facility | 05A |  | 80082 | BOD, carbonaceous, 05 day, 20 C | 1 | Effluent gross | 3 | 20090930 | [13 empty] | MG/L | <= | 25 | MG/L | avg | [6 empty] | MG/L | <= | 50 | MG/L | max | [6 empty] | LBS/DAY | <= | 2.1 | LBS/DAY | avg | [6 empty] | LBS/DAY | <= | 4.2 | LBS/DAY | max
[12 empty] | 2009 | 2009-10-31 | IL0061727 | ICIS-NPDES | THE AMERICAN COAL COMPANY | 2173 MILE EAST OF GALATIA ILLINOIS | GALATIA | IL | 65107 | Effective | Privately owned facility | 05A |  | 80082 | BOD, carbonaceous, 05 day, 20 C | 1 | Effluent gross | 3 | 20091031 | [13 empty] | MG/L | <= | 25 | MG/L | avg | [6 empty] | MG/L | <= | 50 | MG/L | max | [6 empty] | LBS/DAY | <= | 2.1 | LBS/DAY | avg | [6 empty] | LBS/DAY | <= | 4.2 | LBS/DAY | max
[12 empty] | 2009 | 2009-11-30 | IL0061727 | ICIS-NPDES | THE AMERICAN COAL COMPANY | 2174 MILE EAST OF GALATIA ILLINOIS | GALATIA | IL | 65108 | Effective | Privately owned facility | 05A |  | 80082 | BOD, carbonaceous, 05 day, 20 C | 1 | Effluent gross | 3 | 20091130 | [13 empty] | MG/L | <= | 25 | MG/L | avg | [6 empty] | MG/L | <= | 50 | MG/L | max | [6 empty] | LBS/DAY | <= | 2.1 | LBS/DAY | avg | [6 empty] | LBS/DAY | <= | 4.2 | LBS/DAY | max
[12 empty] | 2009 | 2009-12-31 | IL0061727 | ICIS-NPDES | THE AMERICAN COAL COMPANY | 2175 MILE EAST OF GALATIA ILLINOIS | GALATIA | IL | 65109 | Effective | Privately owned facility | 05A |  | 80082 | BOD, carbonaceous, 05 day, 20 C | 1 | Effluent gross | 3 | 20091231 | [13 empty] | MG/L | <= | 25 | MG/L | avg | [6 empty] | MG/L | <= | 50 | MG/L | max | [6 empty] | LBS/DAY | <= | 2.1 | LBS/DAY | avg | [6 empty] | LBS/DAY | <= | 4.2 | LBS/DAY | max
[12 empty] | 2010 | 2010-01-31 | IL0061727 | ICIS-NPDES | THE AMERICAN COAL COMPANY | 2176 MILE EAST OF GALATIA ILLINOIS | GALATIA | IL | 65110 | Effective | Privately owned facility | 05A |  | 80082 | BOD, carbonaceous, 05 day, 20 C | 1 | Effluent gross | 3 | 20100131 | [13 empty] | MG/L | <= | 25 | MG/L | avg | [6 empty] | MG/L | <= | 50 | MG/L | max | [6 empty] | LBS/DAY | <= | 2.1 | LBS/DAY | avg | [6 empty] | LBS/DAY | <= | 4.2 | LBS/DAY | max
[12 empty] | 2010 | 2010-02-28 | IL0061727 | ICIS-NPDES | THE AMERICAN COAL COMPANY | 2177 MILE EAST OF GALATIA ILLINOIS | GALATIA | IL | 65111 | Effective | Privately owned facility | 05A |  | 80082 | BOD, carbonaceous, 05 day, 20 C | 1 | Effluent gross | 3 | 20100228 | [13 empty] | MG/L | <= | 25 | MG/L | avg | [6 empty] | MG/L | <= | 50 | MG/L | max | [6 empty] | LBS/DAY | <= | 2.1 | LBS/DAY | avg | [6 empty] | LBS/DAY | <= | 4.2 | LBS/DAY | max
[12 empty] | 2010 | 2010-03-31 | IL0061727 | ICIS-NPDES | THE AMERICAN COAL COMPANY | 2178 MILE EAST OF GALATIA ILLINOIS | GALATIA | IL | 65112 | Effective | Privately owned facility | 05A |  | 80082 | BOD, carbonaceous, 05 day, 20 C | 1 | Effluent gross | 3 | 20100331 | [13 empty] | MG/L | <= | 25 | MG/L | avg | [6 empty] | MG/L | <= | 50 | MG/L | max | [6 empty] | LBS/DAY | <= | 2.1 | LBS/DAY | avg | [6 empty] | LBS/DAY | <= | 4.2 | LBS/DAY | max
[12 empty] | 2010 | 2010-04-30 | IL0061727 | ICIS-NPDES | THE AMERICAN COAL COMPANY | 2179 MILE EAST OF GALATIA ILLINOIS | GALATIA | IL | 65113 | Effective | Privately owned facility | 05A |  | 80082 | BOD, carbonaceous, 05 day, 20 C | 1 | Effluent gross | 3 | 20100430 | [13 empty] | MG/L | <= | 25 | MG/L | avg | [6 empty] | MG/L | <= | 50 | MG/L | max | [6 empty] | LBS/DAY | <= | 2.1 | LBS/DAY | avg | [6 empty] | LBS/DAY | <= | 4.2 | LBS/DAY | max
[12 empty] | 2010 | 2010-05-31 | IL0061727 | ICIS-NPDES | THE AMERICAN COAL COMPANY | 2180 MILE EAST OF GALATIA ILLINOIS | GALATIA | IL | 65114 | Effective | Privately owned facility | 05A |  | 80082 | BOD, carbonaceous, 05 day, 20 C | 1 | Effluent gross | 3 | 20100531 | [13 empty] | MG/L | <= | 25 | MG/L | avg | [6 empty] | MG/L | <= | 50 | MG/L | max | [6 empty] | LBS/DAY | <= | 2.1 | LBS/DAY | avg | [6 empty] | LBS/DAY | <= | 4.2 | LBS/DAY | max
[12 empty] | 2010 | 2010-06-30 | IL0061727 | ICIS-NPDES | THE AMERICAN COAL COMPANY | 2181 MILE EAST OF GALATIA ILLINOIS | GALATIA | IL | 65115 | Effective | Privately owned facility | 05A |  | 80082 | BOD, carbonaceous, 05 day, 20 C | 1 | Effluent gross | 3 | 20100630 | [13 empty] | MG/L | <= | 25 | MG/L | avg | [6 empty] | MG/L | <= | 50 | MG/L | max | [6 empty] | LBS/DAY | <= | 2.1 | LBS/DAY | avg | [6 empty] | LBS/DAY | <= | 4.2 | LBS/DAY | max
[12 empty] | 2010 | 2010-07-31 | IL0061727 | ICIS-NPDES | THE AMERICAN COAL COMPANY | 2182 MILE EAST OF GALATIA ILLINOIS | GALATIA | IL | 65116 | Effective | Privately owned facility | 05A |  | 80082 | BOD, carbonaceous, 05 day, 20 C | 1 | Effluent gross | 3 | 20100731 | [13 empty] | MG/L | <= | 25 | MG/L | avg | [6 empty] | MG/L | <= | 50 | MG/L | max | [6 empty] | LBS/DAY | <= | 2.1 | LBS/DAY | avg | [6 empty] | LBS/DAY | <= | 4.2 | LBS/DAY | max
[12 empty] | 2010 | 2010-08-31 | IL0061727 | ICIS-NPDES | THE AMERICAN COAL COMPANY | 2183 MILE EAST OF GALATIA ILLINOIS | GALATIA | IL | 65117 | Effective | Privately owned facility | 05A |  | 80082 | BOD, carbonaceous, 05 day, 20 C | 1 | Effluent gross | 3 | 20100831 | [13 empty] | MG/L | <= | 25 | MG/L | avg | [6 empty] | MG/L | <= | 50 | MG/L | max | [6 empty] | LBS/DAY | <= | 2.1 | LBS/DAY | avg | [6 empty] | LBS/DAY | <= | 4.2 | LBS/DAY | max
[12 empty] | 2010 | 2010-09-30 | IL0061727 | ICIS-NPDES | THE AMERICAN COAL COMPANY | 2184 MILE EAST OF GALATIA ILLINOIS | GALATIA | IL | 65118 | Effective | Privately owned facility | 05A |  | 80082 | BOD, carbonaceous, 05 day, 20 C | 1 | Effluent gross | 3 | 20100930 | [13 empty] | MG/L | <= | 25 | MG/L | avg | [6 empty] | MG/L | <= | 50 | MG/L | max | [6 empty] | LBS/DAY | <= | 2.1 | LBS/DAY | avg | [6 empty] | LBS/DAY | <= | 4.2 | LBS/DAY | max
[12 empty] | 2010 | 2010-10-31 | IL0061727 | ICIS-NPDES | THE AMERICAN COAL COMPANY | 2185 MILE EAST OF GALATIA ILLINOIS | GALATIA | IL | 65119 | Effective | Privately owned facility | 05A |  | 80082 | BOD, carbonaceous, 05 day, 20 C | 1 | Effluent gross | 3 | 20101031 | [13 empty] | MG/L | <= | 25 | MG/L | avg | [6 empty] | MG/L | <= | 50 | MG/L | max | [6 empty] | LBS/DAY | <= | 2.1 | LBS/DAY | avg | [6 empty] | LBS/DAY | <= | 4.2 | LBS/DAY | max
[12 empty] | 2010 | 2010-11-30 | IL0061727 | ICIS-NPDES | THE AMERICAN COAL COMPANY | 2186 MILE EAST OF GALATIA ILLINOIS | GALATIA | IL | 65120 | Effective | Privately owned facility | 05A |  | 80082 | BOD, carbonaceous, 05 day, 20 C | 1 | Effluent gross | 3 | 20101130 | [13 empty] | MG/L | <= | 25 | MG/L | avg | [6 empty] | MG/L | <= | 50 | MG/L | max | [6 empty] | LBS/DAY | <= | 2.1 | LBS/DAY | avg | [6 empty] | LBS/DAY | <= | 4.2 | LBS/DAY | max
[12 empty] | 2010 | 2010-12-31 | IL0061727 | ICIS-NPDES | THE AMERICAN COAL COMPANY | 2187 MILE EAST OF GALATIA ILLINOIS | GALATIA | IL | 65121 | Effective | Privately owned facility | 05A |  | 80082 | BOD, carbonaceous, 05 day, 20 C | 1 | Effluent gross | 3 | 20101231 | [13 empty] | MG/L | <= | 25 | MG/L | avg | [6 empty] | MG/L | <= | 50 | MG/L | max | [6 empty] | LBS/DAY | <= | 2.1 | LBS/DAY | avg | [6 empty] | LBS/DAY | <= | 4.2 | LBS/DAY | max
[12 empty] | 2011 | 2011-01-31 | IL0061727 | ICIS-NPDES | THE AMERICAN COAL COMPANY | 2188 MILE EAST OF GALATIA ILLINOIS | GALATIA | IL | 65122 | Effective | Privately owned facility | 05A |  | 80082 | BOD, carbonaceous, 05 day, 20 C | 1 | Effluent gross | 3 | 20110131 | [13 empty] | MG/L | <= | 25 | MG/L | avg | [6 empty] | MG/L | <= | 50 | MG/L | max | [6 empty] | LBS/DAY | <= | 2.1 | LBS/DAY | avg | [6 empty] | LBS/DAY | <= | 4.2 | LBS/DAY | max
[12 empty] | 2011 | 2011-02-28 | IL0061727 | ICIS-NPDES | THE AMERICAN COAL COMPANY | 2189 MILE EAST OF GALATIA ILLINOIS | GALATIA | IL | 65123 | Effective | Privately owned facility | 05A |  | 80082 | BOD, carbonaceous, 05 day, 20 C | 1 | Effluent gross | 3 | 20110228 | [13 empty] | MG/L | <= | 25 | MG/L | avg | [6 empty] | MG/L | <= | 50 | MG/L | max | [6 empty] | LBS/DAY | <= | 2.1 | LBS/DAY | avg | [6 empty] | LBS/DAY | <= | 4.2 | LBS/DAY | max
[12 empty] | 2011 | 2011-03-31 | IL0061727 | ICIS-NPDES | THE AMERICAN COAL COMPANY | 2190 MILE EAST OF GALATIA ILLINOIS | GALATIA | IL | 65124 | Effective | Privately owned facility | 05A |  | 80082 | BOD, carbonaceous, 05 day, 20 C | 1 | Effluent gross | 3 | 20110331 | [13 empty] | MG/L | <= | 25 | MG/L | avg | [6 empty] | MG/L | <= | 50 | MG/L | max | [6 empty] | LBS/DAY | <= | 2.1 | LBS/DAY | avg | [6 empty] | LBS/DAY | <= | 4.2 | LBS/DAY | max
[12 empty] | 2011 | 2011-04-30 | IL0061727 | ICIS-NPDES | THE AMERICAN COAL COMPANY | 2191 MILE EAST OF GALATIA ILLINOIS | GALATIA | IL | 65125 | Effective | Privately owned facility | 05A |  | 80082 | BOD, carbonaceous, 05 day, 20 C | 1 | Effluent gross | 3 | 20110430 | [13 empty] | MG/L | <= | 25 | MG/L | avg | [6 empty] | MG/L | <= | 50 | MG/L | max | [6 empty] | LBS/DAY | <= | 2.1 | LBS/DAY | avg | [6 empty] | LBS/DAY | <= | 4.2 | LBS/DAY | max
[12 empty] | 2011 | 2011-05-31 | IL0061727 | ICIS-NPDES | THE AMERICAN COAL COMPANY | 2192 MILE EAST OF GALATIA ILLINOIS | GALATIA | IL | 65126 | Effective | Privately owned facility | 05A |  | 80082 | BOD, carbonaceous, 05 day, 20 C | 1 | Effluent gross | 3 | 20110531 | [13 empty] | MG/L | <= | 25 | MG/L | avg | [6 empty] | MG/L | <= | 50 | MG/L | max | [6 empty] | LBS/DAY | <= | 2.1 | LBS/DAY | avg | [6 empty] | LBS/DAY | <= | 4.2 | LBS/DAY | max
[12 empty] | 2011 | 2011-06-30 | IL0061727 | ICIS-NPDES | THE AMERICAN COAL COMPANY | 2193 MILE EAST OF GALATIA ILLINOIS | GALATIA | IL | 65127 | Effective | Privately owned facility | 05A |  | 80082 | BOD, carbonaceous, 05 day, 20 C | 1 | Effluent gross | 3 | 20110630 | [13 empty] | MG/L | <= | 25 | MG/L | avg | [6 empty] | MG/L | <= | 50 | MG/L | max | [6 empty] | LBS/DAY | <= | 2.1 | LBS/DAY | avg | [6 empty] | LBS/DAY | <= | 4.2 | LBS/DAY | max
[12 empty] | 2011 | 2011-07-31 | IL0061727 | ICIS-NPDES | THE AMERICAN COAL COMPANY | 2194 MILE EAST OF GALATIA ILLINOIS | GALATIA | IL | 65128 | Effective | Privately owned facility | 05A |  | 80082 | BOD, carbonaceous, 05 day, 20 C | 1 | Effluent gross | 3 | 20110731 | [13 empty] | MG/L | <= | 25 | MG/L | avg | [6 empty] | MG/L | <= | 50 | MG/L | max | [6 empty] | LBS/DAY | <= | 2.1 | LBS/DAY | avg | [6 empty] | LBS/DAY | <= | 4.2 | LBS/DAY | max
[12 empty] | 2011 | 2011-08-31 | IL0061727 | ICIS-NPDES | THE AMERICAN COAL COMPANY | 2195 MILE EAST OF GALATIA ILLINOIS | GALATIA | IL | 65129 | Effective | Privately owned facility | 05A |  | 80082 | BOD, carbonaceous, 05 day, 20 C | 1 | Effluent gross | 3 | 20110831 | [13 empty] | MG/L | <= | 25 | MG/L | avg | [6 empty] | MG/L | <= | 50 | MG/L | max | [6 empty] | LBS/DAY | <= | 2.1 | LBS/DAY | avg | [6 empty] | LBS/DAY | <= | 4.2 | LBS/DAY | max
[12 empty] | 2011 | 2011-09-30 | IL0061727 | ICIS-NPDES | THE AMERICAN COAL COMPANY | 2196 MILE EAST OF GALATIA ILLINOIS | GALATIA | IL | 65130 | Effective | Privately owned facility | 05A |  | 80082 | BOD, carbonaceous, 05 day, 20 C | 1 | Effluent gross | 3 | 20110930 | [13 empty] | MG/L | <= | 25 | MG/L | avg | [6 empty] | MG/L | <= | 50 | MG/L | max | [6 empty] | LBS/DAY | <= | 2.1 | LBS/DAY | avg | [6 empty] | LBS/DAY | <= | 4.2 | LBS/DAY | max
[12 empty] | 2011 | 2011-10-31 | IL0061727 | ICIS-NPDES | THE AMERICAN COAL COMPANY | 2197 MILE EAST OF GALATIA ILLINOIS | GALATIA | IL | 65131 | Effective | Privately owned facility | 05A |  | 80082 | BOD, carbonaceous, 05 day, 20 C | 1 | Effluent gross | 3 | 20111031 | [13 empty] | MG/L | <= | 25 | MG/L | avg | [6 empty] | MG/L | <= | 50 | MG/L | max | [6 empty] | LBS/DAY | <= | 2.1 | LBS/DAY | avg | [6 empty] | LBS/DAY | <= | 4.2 | LBS/DAY | max
[12 empty] | 2011 | 2011-11-30 | IL0061727 | ICIS-NPDES | THE AMERICAN COAL COMPANY | 2198 MILE EAST OF GALATIA ILLINOIS | GALATIA | IL | 65132 | Effective | Privately owned facility | 05A |  | 80082 | BOD, carbonaceous, 05 day, 20 C | 1 | Effluent gross | 3 | 20111130 | [13 empty] | MG/L | <= | 25 | MG/L | avg | [6 empty] | MG/L | <= | 50 | MG/L | max | [6 empty] | LBS/DAY | <= | 2.1 | LBS/DAY | avg | [6 empty] | LBS/DAY | <= | 4.2 | LBS/DAY | max
[12 empty] | 2011 | 2011-12-31 | IL0061727 | ICIS-NPDES | THE AMERICAN COAL COMPANY | 2199 MILE EAST OF GALATIA ILLINOIS | GALATIA | IL | 65133 | Effective | Privately owned facility | 05A |  | 80082 | BOD, carbonaceous, 05 day, 20 C | 1 | Effluent gross | 3 | 20111231 | [13 empty] | MG/L | <= | 25 | MG/L | avg | [6 empty] | MG/L | <= | 50 | MG/L | max | [6 empty] | LBS/DAY | <= | 2.1 | LBS/DAY | avg | [6 empty] | LBS/DAY | <= | 4.2 | LBS/DAY | max
[12 empty] | 2012 | 2012-01-31 | IL0061727 | ICIS-NPDES | THE AMERICAN COAL COMPANY | 2200 MILE EAST OF GALATIA ILLINOIS | GALATIA | IL | 65134 | Effective | Privately owned facility | 05A |  | 80082 | BOD, carbonaceous, 05 day, 20 C | 1 | Effluent gross | 3 | 20120131 | [13 empty] | MG/L | <= | 25 | MG/L | avg | [6 empty] | MG/L | <= | 50 | MG/L | max | [6 empty] | LBS/DAY | <= | 2.1 | LBS/DAY | avg | [6 empty] | LBS/DAY | <= | 4.2 | LBS/DAY | max
[12 empty] | 2012 | 2012-02-29 | IL0061727 | ICIS-NPDES | THE AMERICAN COAL COMPANY | 2201 MILE EAST OF GALATIA ILLINOIS | GALATIA | IL | 65135 | Effective | Privately owned facility | 05A |  | 80082 | BOD, carbonaceous, 05 day, 20 C | 1 | Effluent gross | 3 | 20120229 | [13 empty] | MG/L | <= | 25 | MG/L | avg | [6 empty] | MG/L | <= | 50 | MG/L | max | [6 empty] | LBS/DAY | <= | 2.1 | LBS/DAY | avg | [6 empty] | LBS/DAY | <= | 4.2 | LBS/DAY | max
[12 empty] | 2012 | 2012-03-31 | IL0061727 | ICIS-NPDES | THE AMERICAN COAL COMPANY | 2202 MILE EAST OF GALATIA ILLINOIS | GALATIA | IL | 65136 | Effective | Privately owned facility | 05A |  | 80082 | BOD, carbonaceous, 05 day, 20 C | 1 | Effluent gross | 3 | 20120331 | [13 empty] | MG/L | <= | 25 | MG/L | avg | [6 empty] | MG/L | <= | 50 | MG/L | max | [6 empty] | LBS/DAY | <= | 2.1 | LBS/DAY | avg | [6 empty] | LBS/DAY | <= | 4.2 | LBS/DAY | max
[12 empty] | 2012 | 2012-04-30 | IL0061727 | ICIS-NPDES | THE AMERICAN COAL COMPANY | 2203 MILE EAST OF GALATIA ILLINOIS | GALATIA | IL | 65137 | Effective | Privately owned facility | 05A |  | 80082 | BOD, carbonaceous, 05 day, 20 C | 1 | Effluent gross | 3 | 20120430 | [13 empty] | MG/L | <= | 25 | MG/L | avg | [6 empty] | MG/L | <= | 50 | MG/L | max | [6 empty] | LBS/DAY | <= | 2.1 | LBS/DAY | avg | [6 empty] | LBS/DAY | <= | 4.2 | LBS/DAY | max
Water emissions are calculated using NPDES data for the Galatia coal mine. Emissions data are from 2009 to 2012. The pivot table to the left is simply used to organize the raw data.
In the calculations, emissions in mass per day are calculated by multiplying the measured concentration by the flow rate at the discharge point. If a concentration measurement is not provided, the concentration is assumed to be the average of the available concentrations. The flows are aggregated to a yearly basis, and then divided by the total flow to provide yearly concentrations. The yearly concentrations are averaged and a minimum and maximum are passed to the DS sheet as uncertainty.

## Mine CH4
Mine Methane Emissions (Coalbed Methane Only)
Calculations |  |  | References
Reference [2]; page 113/207, near bottom
Estimated Specific Methane Emissions, cubic feet CH4 per short ton of produced coal
2002 | 354
2003 | 238
2004 | 315
2005 | 464
2006 | 429
average | 360
std deviation | 90.1693

## Mine PM
Particulate Matter Emissions, Coal Mine
Calculations |  |  |  |  | References
Reference [8]; download from indicated website
Galatia Reported Emissions for 2005:
|  | PM amount | Units |  | Record Type | StateCounty FIPS | State Facility Identifier | Emission Unit ID | Process ID | Pollutant Code | Blank Field | Emission Release Point ID | Start Date | End Date | Start Time | End Time | Blank Field | Emission Numeric Value | Emission Unit Numerator | Emission Type | EM Reliability Indicator | Factor Numeric Value | Factor Unit Numerator | Factor Unit Denominator | Material | Material IO | Blank Field | Emission Calculation Method | EF Reliability Indicator | Rule Effectiveness | Effectiveness Method | strBlankField4 | HAP Emiss Performance Level | Control Status | Emission Data Level | Submittal Flag | Tribal code
|  | 0.0006 | TON |  | EM | 17165 | 165804AAA | 0001 | 01 | PM10-PRI |  | 0001 | 20050101 | 20051231 |  |  |  | 0.0006 | TON | 30 | [7 empty] | 08 | [5 empty] | CONTROLLED |  | A | 000
|  | 0.08 | TON |  | EM | 17165 | 165804AAA | 0005 | 01 | PM10-PRI |  | 0005 | 20050101 | 20051231 |  |  |  | 0.08 | TON | 30 | [7 empty] | 08 | [5 empty] | CONTROLLED |  | A | 000
|  | 0.312 | TON |  | EM | 17165 | 165804AAA | 0005 | 01 | PM-PRI |  | 0005 | 20050101 | 20051231 |  |  |  | 0.312 | TON | 30 | [7 empty] | 08 | [5 empty] | CONTROLLED |  | A | 000
|  | 0.95 | TON |  | EM | 17165 | 165804AAA | 0004 | 01 | PM10-PRI |  | 0004 | 20050101 | 20051231 |  |  |  | 0.95 | TON | 30 | [7 empty] | 08 | [5 empty] | CONTROLLED |  | A | 000
|  | 1.4 | TON |  | EM | 17165 | 165804AAA | 0004 | 01 | PM-PRI |  | 0004 | 20050101 | 20051231 |  |  |  | 1.4 | TON | 30 | [7 empty] | 08 | [5 empty] | CONTROLLED |  | A | 000
|  | 0.42 | TON |  | EM | 17165 | 165804AAA | 0003 | 01 | PM10-PRI |  | 0003 | 20050101 | 20051231 |  |  |  | 0.42 | TON | 30 | [7 empty] | 08 | [5 empty] | CONTROLLED |  | A | 000
|  | 4.02 | TON |  | EM | 17165 | 165804AAA | 0003 | 01 | PM-PRI |  | 0003 | 20050101 | 20051231 |  |  |  | 4.02 | TON | 30 | [7 empty] | 08 | [5 empty] | CONTROLLED |  | A | 000
|  | 0.12 | TON |  | EM | 17165 | 165804AAA | 0002 | 01 | PM-PRI |  | 0002 | 20050101 | 20051231 |  |  |  | 0.12 | TON | 30 | [7 empty] | 08 | [5 empty] | CONTROLLED |  | A | 000
|  | 0.0007 | TON |  | EM | 17165 | 165804AAA | 0001 | 01 | PM-PRI |  | 0001 | 20050101 | 20051231 |  |  |  | 0.0007 | TON | 30 | [7 empty] | 08 | [5 empty] | CONTROLLED |  | A | 000
|  | 0.09 | TON |  | EM | 17165 | 165804AAA | 0002 | 01 | PM10-PRI |  | 0002 | 20050101 | 20051231 |  |  |  | 0.09 | TON | 30 | [7 empty] | 08 | [5 empty] | CONTROLLED |  | A | 000
| TOTAL: | 1.5406 | short tons
| PM10 Emissions | 2.565e-07 | kg/kg coal produced

## Mine Prod
Coal Mine Production, Galatia Mine
Calculations |  |  |  | References
Galatia Mine Coal Production
Year | short tons of coal mined
2005 | 6006177 |  |  | Reference [10]; Table 2
2006 | 7216045 |  |  | Reference [10]; Table 2
2007 | 6615830 |  |  | Reference [10]; Table 2
2008 | 5263019 | EIA |  | Reference [19]
2009 | 6267253 | EIA |  | Reference [19]
2010 | 5774752 | EIA |  | Reference [19]
2011 | 4963211 | EIA |  | Reference [19]
Average | 6612684
6015183.8571

## Water Usage
Water Usage Estimates and Comparisons
Note: some conversion factors are hard-keyed into calculations
Calculations | [6 empty] | References
Water Usage Estimates and Comparisons:
|  | Water Use |  | Coal Production | Water use |  | Reference
|  | (gal/day) |  | Tons/yr | (L/kg)
| Galatia | 1500000 |  | 6612684 | 0.34548 |  | Reference [1]; Oral communication of estimate
| Australia |  |  |  | 0.2 |  | Reference [13]
Reference [16]
USGS Estimated Use of Water in the United States, County-Level Data for 2005
|  | Water Use |  | Coal Production | Water use |  | Data below are fpr Illinois, Saline County - Location of Galatia Mine
|  | (gal/day) |  | Tons/yr | (L/kg) |  | State postal abbreviation | State FIPS code | County FIPS code | Concatenated state-county FIPS code | Total population of county, in thousands | Public Supply, population served by groundwater, in thousands | Public Supply, population served by surface water, in thousands | Public Supply, total population served, in thousands | Public Supply, groundwater withdrawals, fresh, in Mgal/d | Public Supply, groundwater withdrawals, saline, in Mgal/d | Public Supply, groundwater withdrawals, total, in Mgal/d | Public Supply, surface-water withdrawals, fresh, in Mgal/d | Public Supply, surface-water withdrawals, saline, in Mgal/d | Public Supply, surface-water withdrawals, total, in Mgal/d | Public Supply, total withdrawals, fresh, in Mgal/d | Public Supply, total withdrawals, saline, in Mgal/d | Public Supply, total withdrawals, total (fresh+saline), in Mgal/d | Domestic, self-supplied population, in thousands | Domestic, self-supplied groundwater withdrawals, fresh, in Mgal/d | Domestic, self-supplied surface-water withdrawals, fresh, in Mgal/d | Domestic, total self-supplied withdrawals, fresh, in Mgal/d | Domestic, deliveries from Public Supply, in Mgal/d | Domestic, total use (withdrawals + deliveries) | Industrial, self-supplied groundwater withdrawals, fresh, in Mgal/d | Industrial, self-supplied groundwater withdrawals, saline, in Mgal/d | Industrial, self-supplied groundwater withdrawals, total, in Mgal/d | Industrial, self-supplied surface-water withdrawals, fresh, in Mgal/d | Industrial, self-supplied surface-water withdrawals, saline, in Mgal/d | Industrial, self-supplied surface-water withdrawals, total, in Mgal/d | Industrial, self-supplied total withdrawals, fresh, in Mgal/d | Industrial, self-supplied total withdrawals, saline, in Mgal/d | Industrial, self-supplied total withdrawals, total (fresh+saline), in Mgal/d | Irrigation, groundwater withdrawals, fresh, in Mgal/d | Irrigation, surface-water withdrawals, fresh, in Mgal/d | Irrigation, total withdrawals, fresh, in Mgal/d | Irrigation, acres irrigated, sprinkler, in thousands | Irrigation, acres irrigated, microirrigation, in thousands | Irrigation, acres irrigated, surface (flood), in thousands | Irrigation, acres irrigated, total, in thousands | Irrigation-Crop, groundwater withdrawals, fresh, in Mgal/d | Irrigation-Crop, surface-water withdrawals, fresh, in Mgal/d | Irrigation-Crop, total withdrawals, fresh, in Mgal/d | Irrigation-Crop, acres irrigated, sprinkler, in thousands | Irrigation-Crop, acres irrigated, microirrigation, in thousands | Irrigation-Crop, acres irrigated, surface (flood), in thousands | Irrigation-Crop, acres irrigated, total, in thousands | Irrigation-Golf, groundwater withdrawals, fresh, in Mgal/d | Irrigation-Golf, surface-water withdrawals, fresh, in Mgal/d | Irrigation-Golf, total withdrawals, fresh, in Mgal/d | Irrigation-Golf, acres irrigated, sprinkler, in thousands | Irrigation-Golf, acres irrigated, microirrigation, in thousands | Irrigation-Golf, acres irrigated, surface (flood), in thousands | Irrigation-Golf, acres irrigated, total, in thousands | Livestock, groundwater withdrawals, fresh, in Mgal/d | Livestock, surface-water withdrawals, fresh, in Mgal/d | Livestock, total withdrawals, fresh, in Mgal/d | Aquaculture, groundwater withdrawals, fresh, in Mgal/d | Aquaculture, surface-water withdrawals, fresh, in Mgal/d | Aquaculture, total withdrawals, fresh, in Mgal/d | Mining, groundwater withdrawals, fresh, in Mgal/d | Mining, groundwater withdrawals, saline, in Mgal/d | Mining, groundwater withdrawals, total, in Mgal/d | Mining, surface-water withdrawals, fresh, in Mgal/d | Mining, surface-water withdrawals, saline, in Mgal/d | Mining, surface-water withdrawals, total, in Mgal/d | Mining, total withdrawals, fresh, in Mgal/d | Mining, total withdrawals, saline, in Mgal/d | Mining, total withdrawals, total (fresh+saline), in Mgal/d | Thermoelectric, groundwater withdrawals, fresh, in Mgal/d | Thermoelectric, groundwater withdrawals, saline, in Mgal/d | Thermoelectric, groundwater withdrawals, total, in Mgal/d | Thermoelectric, surface-water withdrawals, fresh, in Mgal/d | Thermoelectric, surface-water withdrawals, saline, in Mgal/d | Thermoelectric, surface-water withdrawals, total, in Mgal/d | Thermoelectric, total withdrawals, fresh, in Mgal/d | Thermoelectric, total withdrawals, saline, in Mgal/d | Thermoelectric, total withdrawals, total (fresh+saline), in Mgal/d | Thermoelectric, power generated, in gigawatt-hours | Thermoelectric once-through, groundwater withdrawals, fresh, in Mgal/d | Thermoelectric once-through, groundwater withdrawals, saline, in Mgal/d | Thermoelectric once-through, groundwater withdrawals, total, in Mgal/d | Thermoelectric once-through, surface-water withdrawals, fresh, in Mgal/d | Thermoelectric once-through, surface-water withdrawals, saline, in Mgal/d | Thermoelectric once-through, surface-water withdrawals, total, in Mgal/d | Thermoelectric once-through, total withdrawals, fresh, in Mgal/d | Thermoelectric once-through, total withdrawals, saline, in Mgal/d | Thermoelectric once-through, total withdrawals, total, in Mgal/d | Thermoelectric once-through, power generated, in gigawatt-hours | Thermoelectric recirculation, groundwater withdrawals, fresh, in Mgal/d | Thermoelectric recirculation, groundwater withdrawals, saline, in Mgal/d | Thermoelectric recirculation, groundwater withdrawals, total, in Mgal/d | Thermoelectric recirculation, surface-water withdrawals, fresh, in Mgal/d | Thermoelectric recirculation, surface-water withdrawals, saline, in Mgal/d | Thermoelectric recirculation, surface-water withdrawals, total, in Mgal/d | Thermoelectric recirculation, total withdrawals, fresh, in Mgal/d | Thermoelectric recirculation, total withdrawals, saline, in Mgal/d | Thermoelectric recirculation, total withdrawals, total (fresh+saline), in Mgal/d | Thermoelectric recirculation, power generated, in gigawatt-hours | Total groundwater withdrawals, fresh, in Mgal/d | Total groundwater withdrawals, saline, in Mgal/d | Total groundwater withdrawals, total (fresh+saline), in Mgal/d | Total surface-water withdrawals, fresh, in Mgal/d | Total surface-water withdrawals, saline, in Mgal/d | Total surface-water withdrawals, total (fresh+saline), in Mgal/d | Total withdrawals, fresh, in Mgal/d | Total withdrawals, saline, in Mgal/d | Total withdrawals, total (fresh+saline), in Mgal/d
| Saline County | 2060000 |  | 10321597 | 0.30397 |  | STATE | STATEFIPS | COUNTYFIPS | FIPS | TP-TotPop | PS-GWPop | PS-SWPop | PS-TOPop | PS-WGWFr | PS-WGWSa | PS-WGWTo | PS-WSWFr | PS-WSWSa | PS-WSWTo | PS-WFrTo | PS-WSaTo | PS-Wtotl | DO-SSPop | DO-WGWFr | DO-WSWFr | DO-WFrTo | DO-PSDel | DO-TOTAL | IN-WGWFr | IN-WGWSa | IN-WGWTo | IN-WSWFr | IN-WSWSa | IN-WSWTo | IN-WFrTo | IN-WSaTo | IN-Wtotl | IR-WGWFr | IR-WSWFr | IR-WFrTo | IR-IrSpr | IR-IrMic | IR-IrSur | IR-IrTot | IC-WGWFr | IC-WSWFr | IC-WFrTo | IC-IrSpr | IC-IrMic | IC-IrSur | IC-IrTot | IG-WGWFr | IG-WSWFr | IG-WFrTo | IG-IrSpr | IG-IrMic | IG-IrSur | IG-IrTot | LS-WGWFr | LS-WSWFr | LS-WFrTo | LA-WGWFr | LA-WSWFr | LA-WFrTo | MI-WGWFr | MI-WGWSa | MI-WGWTo | MI-WSWFr | MI-WSWSa | MI-WSWTo | MI-WFrTo | MI-WSaTo | MI-Wtotl | PT-WGWFr | PT-WGWSa | PT-WGWTo | PT-WSWFr | PT-WSWSa | PT-WSWTo | PT-WFrTo | PT-WSaTo | PT-Wtotl | PT-Power | PO-WGWFr | PO-WGWSa | PO-WGWTo | PO-WSWFr | PO-WSWSa | PO-WSWTo | PO-WFrTo | PO-WSaTo | PO-WTotl | PO-Power | PC-WGWFr | PC-WGWSa | PC-WGWTo | PC-WSWFr | PC-WSWSa | PC-WSWTo | PC-WFrTo | PC-WSaTo | PC-WTotl | PC-Power | TO-WGWFr | TO-WGWSa | TO-WGWTo | TO-WSWFr | TO-WSWSa | TO-WSWTo | TO-WFrTo | TO-WSaTo | TO-WTotl
| Wabash County | 1520000 |  | 1725687 | 1.3415 |  | IL | 17 | 165 | 17165 | 26.072 | 20.43 | 2.13 | 22.56 | 0 | 0 | 0 | 0 | 0 | 0 | 0 | 0 | 0 | 3.512 | 0.32 | 0 | 0.32 | 2.03 | 2.35 | 0 | 0 | 0 | 0 | 0 | 0 | 0 | 0 | 0 | 0.66 | 0.06 | 0.72 | 0.88 | 0 | 0 | 0.88 | 0.66 | 0 | 0.66 | 0.82 | 0 | 0 | 0.82 | 0 | 0.06 | 0.06 | 0.06 | 0 | 0 | 0.06 | 0.17 | 0 | 0.17 | 0 | 0 | 0 | 0.91 | 0.35 | 1.26 | 0.8 | 0 | 0.8 | 1.71 | 0.35 | 2.06 | 0 | 0 | 0 | 0 | 0 | 0 | 0 | 0 | 0 | 0 | 0 | 0 | 0 | 0 | 0 | 0 | 0 | 0 | 0 | 0 | 0 | 0 | 0 | 0 | 0 | 0 | 0 | 0 | 0 | 0 | 2.06 | 0.35 | 2.41 | 0.86 | 0 | 0.86 | 2.92 | 0.35 | 3.27
| White County | 3440000 |  | 2635320 | 1.9881 |  | IL | 17 | 185 | 17185 | 12.57 | 10.25 | 0 | 10.25 | 1.85 | 0 | 1.85 | 0 | 0 | 0 | 1.85 | 0 | 1.85 | 2.32 | 0.21 | 0 | 0.21 | 0.92 | 1.13 | 0 | 0 | 0 | 0 | 0 | 0 | 0 | 0 | 0 | 0.3 | 0.02 | 0.32 | 0.43 | 0 | 0 | 0.43 | 0.28 | 0 | 0.28 | 0.39 | 0 | 0 | 0.39 | 0.02 | 0.02 | 0.04 | 0.04 | 0 | 0 | 0.04 | 0.07 | 0 | 0.07 | 0 | 0 | 0 | 0.29 | 1.23 | 1.52 | 0 | 0 | 0 | 0.29 | 1.23 | 1.52 | 0 | 0 | 0 | 0 | 0 | 0 | 0 | 0 | 0 | 0 | 0 | 0 | 0 | 0 | 0 | 0 | 0 | 0 | 0 | 0 | 0 | 0 | 0 | 0 | 0 | 0 | 0 | 0 | 0 | 0 | 2.72 | 1.23 | 3.95 | 0.02 | 0 | 0.02 | 2.74 | 1.23 | 3.97
[7 empty] | IL | 17 | 193 | 17193 | 15.284 | 11.95 | 1.23 | 13.18 | 1.2 | 0 | 1.2 | 0 | 0 | 0 | 1.2 | 0 | 1.2 | 2.104 | 0.19 | 0 | 0.19 | 1.19 | 1.38 | 0 | 0 | 0 | 0 | 0 | 0 | 0 | 0 | 0 | 9.49 | 0.43 | 9.92 | 10.65 | 0 | 0 | 10.65 | 9.49 | 0.41 | 9.9 | 10.63 | 0 | 0 | 10.63 | 0 | 0.02 | 0.02 | 0.02 | 0 | 0 | 0.02 | 0.14 | 0 | 0.14 | 0 | 0 | 0 | 0.95 | 2.49 | 3.44 | 0 | 0 | 0 | 0.95 | 2.49 | 3.44 | 0 | 0 | 0 | 0 | 0 | 0 | 0 | 0 | 0 | 0 | 0 | 0 | 0 | 0 | 0 | 0 | 0 | 0 | 0 | 0 | 0 | 0 | 0 | 0 | 0 | 0 | 0 | 0 | 0 | 0 | 11.97 | 2.49 | 14.46 | 0.43 | 0 | 0.43 | 12.4 | 2.49 | 14.89
|  | Saline County | Wabash County | White County
| Mining, groundwater withdrawals, fresh, in Mgal/d | 0.91 | 0.29 | 0.95 |  |  | Illinois Coal Mines | 2005 Total Coal Production
| Mining, groundwater withdrawals, saline, in Mgal/d | 0.35 | 1.23 | 2.49 | [13 empty] | I added these cols | [7 empty] | short ton
| Mining, surface-water withdrawals, fresh, in Mgal/d | 0.8 | 0 | 0 |  |  | Year | MSHA ID | Operating Company Name | Mine Name | Operating Company Address | Mailing City | Mailing State | Zip Code | FIPS State Code | FIPS State Modifier | FIPS County Code | County name | In Ill No. 6 Area | Mine Status | Operation Type | Mine Type | Union Code | Company Type | Labor Hours | Production | Average Employees
| Mining, surface-water withdrawals, saline, in Mgal/d | 0 | 0 | 0 |  |  | 2005 | 1100726 | Monterey Coal Company | No 1 Mine | 14300 Brushy Mound Rd | Carlinville | IL | 62626 | 170 | 0 | 117 | Macoupin | N | A | 3 | 1 | UMWA | 2 | 693063 | 3007815 | 343
| Coal Production | 10321597 | 1725687 | 2635320 |  |  | 2005 | 1102236 | Freeman United Coal Mining Co. | Crown Ii Mine | 4440 Ash Grove, Suite A | Springfield | IL | 62711 | 170 | 0 | 117 | Macoupin | N | A | 3 | 1 | UMWA | 2 | 509014 | 1565265 | 222
| Water Use | [5 empty] | 2005 | 1102632 | Freeman United Coal Mining Com | Crown Iii Mine | 4440 Ash Grove, Suite A | Springfield | IL | 62711 | 170 | 0 | 117 | Macoupin | N | A | 3 | 1 | UMWA | 2 | 536967 | 1871490 | 234
| Mining, groundwater withdrawals, fresh, in L/kg | 0.13428 | 0.25594 | 0.54904 |  |  | 2005 | 1102408 | Black Beauty Coal Company | Gateway Mine | Pob 397 | Coulterville | IL | 62237 | 170 | 0 | 157 | Randolph | Partial | A | 1 | 1 | - | 1 | 131894 | 507738 | 65
| Mining, groundwater withdrawals, saline, in L/kg | 0.051645 | 1.0856 | 1.4391 |  |  | 2005 | 1102636 | Nubay Mining Llc | Liberty Mine | 4270 North America Road | Galatia | IL | 62935 | 170 | 0 | 165 | Saline | Y | A | 3 | 1 | UMWA | 3 | 358681 | 718286 | 162
| Mining, surface-water withdrawals, fresh, in L/kg | 0.11805 | 0 | 0 |  |  | 2005 | 1102752 | The American Coal Company | Galatia Mine | Pob 727 | Harrisburg | IL | 62946 | 170 | 0 | 165 | Saline | Y | A | 3 | 1 | - | 1 | 2078580 | 5913651 | 898
| Mining, surface-water withdrawals, saline, in L/kg | 0 | 0 | 0 |  |  | 2005 | 1103054 | Big Ridge Inc | Willow Lake Portal | 420 Long Lane Road | Equality | IL | 62934 | 170 | 0 | 165 | Saline | Y | A | 1 | 1 | AFCI | 2 | 805147 | 3689660 | 382
|  | 0.30397 | 1.3415 | 1.9881 |  |  | 2005 | 1102664 | Icg Illinois, Llc | Viper Mine | 8100 East Main | Williamsville | IL | 62693 | 170 | 0 | 167 | Sangamon | N | A | 3 | 1 | - | 2 | 517072 | 2331564 | 245
[7 empty] | 2005 | 1102971 | Black Beauty Coal Company | Riola Mine Complex - Riola Por | 8282 Catlin Indianola Road | Catlin | IL | 61817 | 170 | 0 | 183 | Vermilion | N | A | 3 | 1 | - | 2 | 237777 | 879673 | 91
[7 empty] | 2005 | 1103060 | Black Beauty Coal Company | Riola Mine Complex-Vermilion G | 4500 N. 1500 E. Rd. | Ridge Farm | IL | 61870 | 170 | 0 | 183 | Vermilion | N | A | 3 | 1 | - | 2 | 350555 | 1496753 | 139
[7 empty] | 2005 | 1100877 | Wabash Mine Holding Company | Wabash Mine | Pob 144 | Keensburg | IL | 62852 | 170 | 0 | 185 | Wabash | Y | A | 3 | 1 | UMWA | 2 | 573163 | 1725687 | 256
[7 empty] | 2005 | 1103058 | White County Coal, Llc | Pattiki | Pob 457 | Carmi | IL | 62821 | 170 | 0 | 193 | White | Y | A | 3 | 1 | - | 2 | 655108 | 2635320 | 274
Column Tag | Data Element
STATE | State postal abbreviation
STATEFIPS | State FIPS code
COUNTYFIPS | County FIPS code
FIPS | Concatenated state-county FIPS code
TP-TotPop | Total population of county, in thousands
PS-GWPop | Public Supply, population served by groundwater, in thousands
PS-SWPop | Public Supply, population served by surface water, in thousands
PS-TOPop | Public Supply, total population served, in thousands
PS-WGWFr | Public Supply, groundwater withdrawals, fresh, in Mgal/d
PS-WGWSa | Public Supply, groundwater withdrawals, saline, in Mgal/d
PS-WGWTo | Public Supply, groundwater withdrawals, total, in Mgal/d
PS-WSWFr | Public Supply, surface-water withdrawals, fresh, in Mgal/d
PS-WSWSa | Public Supply, surface-water withdrawals, saline, in Mgal/d
PS-WSWTo | Public Supply, surface-water withdrawals, total, in Mgal/d
PS-WFrTo | Public Supply, total withdrawals, fresh, in Mgal/d
PS-WSaTo | Public Supply, total withdrawals, saline, in Mgal/d
PS-Wtotl | Public Supply, total withdrawals, total (fresh+saline), in Mgal/d
DO-SSPop | Domestic, self-supplied population, in thousands
DO-WGWFr | Domestic, self-supplied groundwater withdrawals, fresh, in Mgal/d
DO-WSWFr | Domestic, self-supplied surface-water withdrawals, fresh, in Mgal/d
DO-WFrTo | Domestic, total self-supplied withdrawals, fresh, in Mgal/d
DO-PSDel | Domestic, deliveries from Public Supply, in Mgal/d
DO-TOTAL | Domestic, total use (withdrawals + deliveries)
IN-WGWFr | Industrial, self-supplied groundwater withdrawals, fresh, in Mgal/d
IN-WGWSa | Industrial, self-supplied groundwater withdrawals, saline, in Mgal/d
IN-WGWTo | Industrial, self-supplied groundwater withdrawals, total, in Mgal/d
IN-WSWFr | Industrial, self-supplied surface-water withdrawals, fresh, in Mgal/d
IN-WSWSa | Industrial, self-supplied surface-water withdrawals, saline, in Mgal/d
IN-WSWTo | Industrial, self-supplied surface-water withdrawals, total, in Mgal/d
IN-WFrTo | Industrial, self-supplied total withdrawals, fresh, in Mgal/d
IN-WSaTo | Industrial, self-supplied total withdrawals, saline, in Mgal/d
IN-Wtotl | Industrial, self-supplied total withdrawals, total (fresh+saline), in Mgal/d
IR-WGWFr | Irrigation, groundwater withdrawals, fresh, in Mgal/d
IR-WSWFr | Irrigation, surface-water withdrawals, fresh, in Mgal/d
IR-WFrTo | Irrigation, total withdrawals, fresh, in Mgal/d
IR-IrSpr | Irrigation, acres irrigated, sprinkler, in thousands
IR-IrMic | Irrigation, acres irrigated, microirrigation, in thousands
IR-IrSur | Irrigation, acres irrigated, surface (flood), in thousands
IR-IrTot | Irrigation, acres irrigated, total, in thousands
IC-WGWFr | Irrigation-Crop, groundwater withdrawals, fresh, in Mgal/d
IC-WSWFr | Irrigation-Crop, surface-water withdrawals, fresh, in Mgal/d
IC-WFrTo | Irrigation-Crop, total withdrawals, fresh, in Mgal/d
IC-IrSpr | Irrigation-Crop, acres irrigated, sprinkler, in thousands
IC-IrMic | Irrigation-Crop, acres irrigated, microirrigation, in thousands
IC-IrSur | Irrigation-Crop, acres irrigated, surface (flood), in thousands
IC-IrTot | Irrigation-Crop, acres irrigated, total, in thousands
IG-WGWFr | Irrigation-Golf, groundwater withdrawals, fresh, in Mgal/d
IG-WSWFr | Irrigation-Golf, surface-water withdrawals, fresh, in Mgal/d
IG-WFrTo | Irrigation-Golf, total withdrawals, fresh, in Mgal/d
IG-IrSpr | Irrigation-Golf, acres irrigated, sprinkler, in thousands
IG-IrMic | Irrigation-Golf, acres irrigated, microirrigation, in thousands
IG-IrSur | Irrigation-Golf, acres irrigated, surface (flood), in thousands
IG-IrTot | Irrigation-Golf, acres irrigated, total, in thousands
LS-WGWFr | Livestock, groundwater withdrawals, fresh, in Mgal/d
LS-WSWFr | Livestock, surface-water withdrawals, fresh, in Mgal/d
LS-WFrTo | Livestock, total withdrawals, fresh, in Mgal/d
LA-WGWFr | Aquaculture, groundwater withdrawals, fresh, in Mgal/d
LA-WSWFr | Aquaculture, surface-water withdrawals, fresh, in Mgal/d
LA-WFrTo | Aquaculture, total withdrawals, fresh, in Mgal/d
MI-WGWFr | Mining, groundwater withdrawals, fresh, in Mgal/d
MI-WGWSa | Mining, groundwater withdrawals, saline, in Mgal/d
MI-WGWTo | Mining, groundwater withdrawals, total, in Mgal/d
MI-WSWFr | Mining, surface-water withdrawals, fresh, in Mgal/d
MI-WSWSa | Mining, surface-water withdrawals, saline, in Mgal/d
MI-WSWTo | Mining, surface-water withdrawals, total, in Mgal/d
MI-WFrTo | Mining, total withdrawals, fresh, in Mgal/d
MI-WSaTo | Mining, total withdrawals, saline, in Mgal/d
MI-Wtotl | Mining, total withdrawals, total (fresh+saline), in Mgal/d
PT-WGWFr | Thermoelectric, groundwater withdrawals, fresh, in Mgal/d
PT-WGWSa | Thermoelectric, groundwater withdrawals, saline, in Mgal/d
PT-WGWTo | Thermoelectric, groundwater withdrawals, total, in Mgal/d
PT-WSWFr | Thermoelectric, surface-water withdrawals, fresh, in Mgal/d
PT-WSWSa | Thermoelectric, surface-water withdrawals, saline, in Mgal/d
PT-WSWTo | Thermoelectric, surface-water withdrawals, total, in Mgal/d
PT-WFrTo | Thermoelectric, total withdrawals, fresh, in Mgal/d
PT-WSaTo | Thermoelectric, total withdrawals, saline, in Mgal/d
PT-Wtotl | Thermoelectric, total withdrawals, total (fresh+saline), in Mgal/d
PT-Power | Thermoelectric, power generated, in gigawatt-hours
PO-WGWFr | Thermoelectric once-through, groundwater withdrawals, fresh, in Mgal/d
PO-WGWSa | Thermoelectric once-through, groundwater withdrawals, saline, in Mgal/d
PO-WGWTo | Thermoelectric once-through, groundwater withdrawals, total, in Mgal/d
PO-WSWFr | Thermoelectric once-through, surface-water withdrawals, fresh, in Mgal/d
PO-WSWSa | Thermoelectric once-through, surface-water withdrawals, saline, in Mgal/d
PO-WSWTo | Thermoelectric once-through, surface-water withdrawals, total, in Mgal/d
PO-WFrTo | Thermoelectric once-through, total withdrawals, fresh, in Mgal/d
PO-WSaTo | Thermoelectric once-through, total withdrawals, saline, in Mgal/d
PO-WTotl | Thermoelectric once-through, total withdrawals, total, in Mgal/d
PO-Power | Thermoelectric once-through, power generated, in gigawatt-hours
PC-WGWFr | Thermoelectric recirculation, groundwater withdrawals, fresh, in Mgal/d
PC-WGWSa | Thermoelectric recirculation, groundwater withdrawals, saline, in Mgal/d
PC-WGWTo | Thermoelectric recirculation, groundwater withdrawals, total, in Mgal/d
PC-WSWFr | Thermoelectric recirculation, surface-water withdrawals, fresh, in Mgal/d
PC-WSWSa | Thermoelectric recirculation, surface-water withdrawals, saline, in Mgal/d
PC-WSWTo | Thermoelectric recirculation, surface-water withdrawals, total, in Mgal/d
PC-WFrTo | Thermoelectric recirculation, total withdrawals, fresh, in Mgal/d
PC-WSaTo | Thermoelectric recirculation, total withdrawals, saline, in Mgal/d
PC-WTotl | Thermoelectric recirculation, total withdrawals, total (fresh+saline), in Mgal/d
PC-Power | Thermoelectric recirculation, power generated, in gigawatt-hours
TO-WGWFr | Total groundwater withdrawals, fresh, in Mgal/d
TO-WGWSa | Total groundwater withdrawals, saline, in Mgal/d
TO-WGWTo | Total groundwater withdrawals, total (fresh+saline), in Mgal/d
TO-WSWFr | Total surface-water withdrawals, fresh, in Mgal/d
TO-WSWSa | Total surface-water withdrawals, saline, in Mgal/d
TO-WSWTo | Total surface-water withdrawals, total (fresh+saline), in Mgal/d
TO-WFrTo | Total withdrawals, fresh, in Mgal/d
TO-WSaTo | Total withdrawals, saline, in Mgal/d
TO-WTotl | Total withdrawals, total (fresh+saline), in Mgal/d
NOTES
USGS collected water usage on a county basis in 2005--including water use for mining operations. The water use was extracted for three different counties with underground mines operating in the Illinois No. 6 coal area. Galatia mine is located in Saline county, so that is the expected value. The water use in 2005 is divided by the annual coal production provide water use on a basis of kg coal. The other two counties provide uncertainty values that are carried to the maximum and minimum blocks in the data summary sheet. Because the uncertainty values exist , the Galatia operator-provided estimate is used as confirmation of the calculated estimate.

## Conversions
Conversions
Conversion Factors |  |  |  | References
1 | kWh | 3412.1416 | Btu
1 | kg diesel | 1.186 | L diesel | [14]
n/a | Energy consumption factor: | 20.8 | bhp-hr/gal | [15]
n/a | Energy consumption factor: | 15.5106 | kW-hr/gal | [15]
1 | short ton | 907.1847 | kg
1 | barrel | 42 | gallons
1 | gallon | 3.7854 | L
1 | kg | 1000 | g
1 | GWh | 1000000 | kWh
1 | MGD | 3785411.784 | L/day
| diesel density | 0.84957 | kg/L

## Assumptions
Assumptions
Assumption # | Description
1 | Since Galatia mine reports only PM emissions from mining operations to EPA, it is assumed that there is no on-site generating capability other than diesel generators. Coal, residual oil, and gas are used primarily in on-site combustion activities and thus those emissions should have been reported--if any existed.
2 | Since the uses of diesel at the mine are unspecified, estimates must be made to determine emissions associated with its use. Diesel use during the study period will be solely ULSD (15 ppm sulfur). Mining equipment falls under the category of non-road diesel use. Emissions are assumed to comply with EPA Tier 4 emissions standards and are thus represented by disesel combusted in mobile trucks as this is "similar to those already expected for highway trucks" (EPA, 2014). http://www.epa.gov/otaq/nonroad-diesel.htm
3 | The diesel energy consumption factor is assumed to be the same as for locomotives (Reference [15]). This is noted as a data limitation because smaller engines are likely less efficient.
3 (cont.) | Energy consumption factor: | 20.8 | bhp-hr/gal | = | 15.5106 | kW-hr/gal
3 (cont.) | 1 horsepower [international] = 0.745 699 87 kilowatt
4 | For water use, all mining water
8 | Tear4 emissons standards as defined by 40 CFR part 139 apply to all non-road mobile equipment and Diesel Combustion, Mobile Sources, Truck is used to aproximate emissions from all mobile equipment. See Reference 20
Note on D4: Christopher D. Jones: Is there a better choice for emision source