## Info
NETL Life Cycle Inventory Data - Detailed Spreadsheet Documentation
DS Sheet Information
|  | Process Name: | Fischer-Tropsch Diesel (FTD) Energy Conversion Facility Commissioning/Decommissioning
|  | Process Description: | Calculates the diesel use, water use and emissions associated with the commissioning and decommissioning of the indicated energy conversion facility. Decommissioning is presented as a percentage of the commissioning values.
|  | Files: | This unit process is composed of this document and the file DF_Stage3_I_F-T_Diesel_ECF_CommissionDecommision_2010.01.doc, which provides additional details regarding relevant calculations, data quality, and references.
|  | Summary and Calculations Worksheets: | As shown below, this document contains 3 summary worksheets (Data Summary, Reference Source Info, and DQI) that have been formatted consistent with NETL standards. The remaining 'calculations' worksheets are workspaces used by NETL engineers during the production of this unit process. The 'calculations' worksheets are presented for the convenience of the reader, and have not been subjected to standardized formatting
This data sheet is organized as follows:
|  | Worksheet | Description
| Summary | Data Summary | Summary of Calculations, Input and Output Flows, Reference Flow, and other information
|  | Reference Source Info | Referenced citations; citations are referenced by number, listed at the top of the Reference Source Info sheet
|  | DQI | Data Quality Index
| Calculations | Calcs_Water Use | Calculates the water usage during the commissioning and decommission of the plant
|  | Calcs_FD | Calculates the fugitive dust emissions of commissioning and decommissioning of the plant
|  | Diesel Emissions | Calculates the combustion emissions of diesel during the commissioning and decommissioning of the plant
|  | Conversions | Unit conversions
|  | Assumptions | Assumptions
How to Cite This Document:
This document should be cited as: NETL (2010). NETL Life Cycle Inventory Data – Unit Process: Fischer-Tropsch Diesel (FTD) Energy Conversion Facility Commissioning/Decommissioning. U.S. Department of Energy, National Energy Technology Laboratory. Last Updated: October 2010 (version 01). www.netl.doe.gov/energy-analyses (http://www.netl.doe.gov/energy-analyses)
Additional Notes:
|  | For the calculations sheets, values |  | highlighted in yellow | are also pulled forward into the 'Data Summary' sheet
Bibliographic references & assumptions referenced by number; see 'Reference Source Info' & 'Assumptions' sheets for cross-reference.
The abbreviation "pcs" is used for the word, "piece" in the 'Data Summary' sheet
The abbreviation "ECF" is used for the term "Energy Conversion Facility" throughout this document
Data Summary sheet color coding: white indicates data input by model engineer; blue indicates automatically calculated values
Some conversion values have been hard-coded into Parameters section of 'Data Summary' sheet
Disclaimer:
Neither the U.S. Department of Energy (DOE) National Energy Technology Laboratory (NETL) nor any person acting on behalf of these organizations: A. Makes any warranty or representation, express or implied, with respect to the accuracy, completeness, or usefulness of the information contained in this document, or that the use of any information, apparatus, method, or process disclosed in this document may not infringe on privately owned rights; or B. Assumes any liability with this report as to its use, or damages resulting from the use of any information, apparatus, method, or process disclosed in this document. Reference herein to any specific commercial product, process, or service by trade name, trademark, manufacturer, or otherwise, does not necessarily constitute or imply its endorsement, recommendation, or favoring by NETL. The views and opinions of the authors expressed herein do not necessarily state or reflect those of NETL.

## Data Summary
NETL Life Cycle Inventory Data - Detailed Spreadsheet Documentation
Process Name: |  | Fischer-Tropsch Diesel (FTD) Energy Conversion Facility Commissioning/Decommissioning
Reference Flow: |  | 1 | pcs | of | FTD Energy Conversion Facility per kg FTD |  |  |  | DQI | 2,3,4,3,3 |  | (see DQI sheet for explanation)
Brief Description: |  | Calculates the diesel use, water use and emissions associated with the commissioning and decommissioning of the indicated energy conversion facility. Decommissioning is presented as a percentage of the commissioning values.
SECTION I: META DATA
Geographical Coverage: |  | US
Region |  | California
Year Data Best Represents: |  | 2001
Process Type: |  | Installation Process (IP)
Process Scope: |  | Gate-to-Gate Process (GG)
Allocation Applied: |  | No
Completeness: |  | Individual Relevant Flows Captured
Flows Aggregated in Data Set:
SECTION II: PARAMETERS
This section includes adjustable parameters, calculations needed to support adjustable parameters, and flow calculations based upon adjustable parameters.
| Parameter Name | Formula | Value | Units | Std. Dev. | References | Comments
| Const_pd |  | 1 | year |  |  | [years] Adjustable parameter; construction period; See Assumption 1
| Diesel_prod |  | 74055552380.4081 | kg/Study Period |  | 9,3 | [kg/Study Period] Adjustable parameter; diesel production from refinery, per 30-year study period; see 'Calcs_FD' for reference details
| diesel_install |  | 1405199.446 | kg/yr |  | 3 | [kg/yr] diesel use per year for plant commissioning; see 'Diesel Emissions' for reference notes
| water_install |  | 21303377.4445 | L/yr |  | 1 | [L/yr] water use per year for plant commissioning; see 'Calcs_water Use' for reference notes
| CO2_install |  | 4399799.4738 | kg/yr |  | 2 | [kg/yr]CO2 emissions per year for plant commissioning; see 'Diesel Emissions' for reference notes
| VOC_install |  | 925.5457 | kg/yr |  | 10,11 | [kg/yr]VOC emissions from diesel per year for plant commissioning; see 'Diesel Emissions' for reference notes
| NOx_install |  | 73965.8452 | kg/yr |  | 1 | [kg/yr]NOx emissions from diesel per year for plant commissioning; see 'Diesel Emissions' for reference notes
| SOx_install |  | 1869.2893 | kg/yr |  | 1 | [kg/yr]SOx emissions from diesel per year for plant commissioning; see 'Diesel Emissions' for reference notes
| PM_install |  | 341179.1846 | kg/yr |  | 4,9,10,11 | [kg/yr]PM emissions from diesel and fugitive dust per year for plant commissioning; see 'Diesel Emissions' and 'Calcs_FD' for reference notes
| CO_install |  | 205686.2849 | kg/yr |  | 1 | [kg/yr]CO emissions from diesel and fugitive dust per year for plant commissioning; see 'Diesel Emissions' for reference notes
| CH4_install |  | 253.0706 | kg/yr |  | 8 | [kg/yr]CH4 emissions from diesel and fugitive dust per year for plant commissioning; see 'Diesel Emissions' for reference notes
| N2O_install |  | 113.4455 | kg/yr |  | 8 | [kg/yr]N2O emissions from diesel and fugitive dust per year for plant commissioning; see 'Diesel Emissions' for reference notes
| Hg_install |  | 0.00021975 | kg/yr |  | 6 | [kg/yr]Mercury emissions from diesel and fugitive dust per year for plant commissioning; see 'Diesel Emissions' for reference notes
| NH3_install |  | 181.6852 | kg/yr |  | 7 | [kg/yr]NH3 emissions from diesel and fugitive dust per year for plant commissioning; see 'Diesel Emissions' for reference notes
| Decomm_prop |  | 0.1 | unitless |  | 5 | [proportion] Adjustable parameter; Proportion of commissioning energy and water use and emissions assumed during decommissioning
| diesel | (diesel_install+(diesel_install*Decomm_prop))*Const_pd/Diesel_prod | 2.0872e-05 | kg/kg |  |  | [kg diesel/kg diesel produced] mass of diesel used during the commissioning/decommissioning period, per reference flow
| water | (water_install+(water_install*Decomm_prop))*Const_pd/Diesel_prod | 0.00031643 | kg/kg |  |  | [kg water/kg diesel produced] mass of water used during the commissioning/decommissioning period per reference flow
| CO2 | (CO2_install+(CO2_install*Decomm_prop))*Const_pd/Diesel_prod | 6.5353e-05 | kg/kg |  |  | [kg CO2/kg diesel produced] mass of CO2 used during the commissioning/decommissioning period, per reference flow
| VOC | (VOC_install+(VOC_install*Decomm_prop))*Const_pd/Diesel_prod | 1.3748e-08 | kg/kg |  |  | [kg VOC/kg diesel produced] mass of VOC used during the commissioning/decommissioning period, per reference flow
| Nox | (NOx_install+(NOx_install*Decomm_prop))*Const_pd/Diesel_prod | 1.0987e-06 | kg/kg |  |  | [kg NOx/kg diesel produced] mass of NOx used during the commissioning/decommissioning period, per reference flow
| Sox | (SOx_install+(SOx_install*Decomm_prop))*Const_pd/Diesel_prod | 2.7766e-08 | kg/kg |  |  | [kg SOx/kg diesel produced] mass of SOx used during the commissioning/decommissioning period, per reference flow
| PM | (PM_install+(PM_install*Decomm_prop))*Const_pd/Diesel_prod | 5.0678e-06 | kg/kg |  |  | [kg PM/kg diesel produced] mass of PM used during the commissioning/decommissioning period, per reference flow
| CO | (CO_install+(CO_install*Decomm_prop))*Const_pd/Diesel_prod | 3.0552e-06 | kg/kg |  |  | [kg CO/kg diesel produced] mass of CO used during the commissioning/decommissioning period, per reference flow
| CH4 | (CH4_install+(CH4_install*Decomm_prop))*Const_pd/Diesel_prod | 3.759e-09 | kg/kg |  |  | [kg CH4/kg diesel produced] mass of CH4 used during the commissioning/decommissioning period, per reference flow
| N2O | (N2O_install+(N2O_install*Decomm_prop))*Const_pd/Diesel_prod | 1.6851e-09 | kg/kg |  |  | [kg N2O/kg diesel produced] mass of N2O used during the commissioning/decommissioning period, per reference flow
| Hg | (Hg_install+(Hg_install*Decomm_prop))*Const_pd/Diesel_prod | 3.2641e-15 | kg/kg |  |  | [kg Hg/kg diesel produced] mass of Hg used during the commissioning/decommissioning period, per reference flow
| NH3 | (NH3_install+(NH3_install*Decomm_prop))*Const_pd/Diesel_prod | 2.6987e-09 | kg/kg |  |  | [kg NH3/kg diesel produced] mass of NH3 used during the commissioning/decommissioning period, per reference flow
| Com_DeC_FTD_ECF | 1/Diesel_prod | 1.3503e-11 | pcs/kg |  |  | [1/kg diesel produced] pieces of FTD ECF commissioned/decommissioned, per reference flow
| End of List | <select this entire row, then insert new row>
SECTION III: INPUT FLOWS
This section includes all input flows considered for this unit process
| Parameter | Flow Name | Value | Units | Parameter | Unit | Total | Units per RF | Tracked | Origin | References | Comments
| diesel | Diesel [Crude oil products] | 1 | kg | 2.0872e-05 | kg/kg | 2.0872e-05 | kg | X | Estimated |  | [technosphere] Total amount of diesel fuel needed during commissioning and decommissioning the plant
| water | Water (ground water) [Water] | 1 | kg | 0.00031643 | kg/kg | 0.00031643 | kg |  | Estimated |  | [resource] Total amount of water needed during commissioning and decommissioning the plant
| End of List | <select this entire row, then insert new row> | Factor |  |  |  | Amount |  |  | <select from list>
SECTION IV: OUTPUT FLOWS
This section includes all output flows considered for this unit process
| Parameter | Flow Name | Value | Units | Parameter | Unit | Total | Units per RF | Tracked | Origin | References | Comments
| Com_DeC_FTD_ECF | Commis./De-Commis. FTD Energy Conversion Facility | 1 |  | 1.3503e-11 | pcs/kg | 1.3503e-11 | pcs/kg | X | No Statement |  | Reference Flow
| CO2 | Carbon dioxide [Inorganic emissions to air] | 1 |  | 6.5353e-05 | kg/kg | 6.5353e-05 | kg |  | Calculated |  | Emission output to atmosphere
| VOC | VOC (unspecified) [Organic emissions to air (group VOC)] | 1 |  | 1.3748e-08 | kg/kg | 1.3748e-08 | kg |  | Calculated |  | Emission output to atmosphere
| Nox | Methane [Organic emissions to air (group VOC)] | 1 |  | 1.0987e-06 | kg/kg | 1.0987e-06 | kg |  | Calculated |  | Emission output to atmosphere
| Sox | Nitrogen oxides [Inorganic emissions to air] | 1 |  | 2.7766e-08 | kg/kg | 2.7766e-08 | kg |  | Calculated |  | Emission output to atmosphere
| PM | Nitrous oxide (laughing gas) [Inorganic emissions to air] | 1 |  | 5.0678e-06 | kg/kg | 5.0678e-06 | kg |  | Calculated |  | Emission output to atmosphere
| CO2 | Sulphur oxide [Inorganic emissions to air] | 1 |  | 6.5353e-05 | kg/kg | 6.5353e-05 | kg |  | Calculated |  | Emission output to atmosphere
| CH4 | Particulate Matter, unspecified [Other emissions to air] | 1 |  | 3.759e-09 | kg/kg | 3.759e-09 | kg |  | Calculated |  | Emission output to atmosphere
| N2O | Carbon monoxide [Inorganic emissions to air] | 1 |  | 1.6851e-09 | kg/kg | 1.6851e-09 | kg |  | Calculated |  | Emission output to atmosphere
| Hg | Mercury (+II) [Heavy metals to air] | 1 |  | 3.2641e-15 | kg/kg | 3.2641e-15 | kg |  | Calculated |  | Emission output to atmosphere
| NH3 | Ammonia [Inorganic emissions to air] | 1 |  | 2.6987e-09 | kg/kg | 2.6987e-09 | kg |  | Calculated |  | Emission output to atmosphere
| End of List | <select this entire row, then insert new row> | Factor | [6 empty] | <select from list>
Detailed Spreadsheet Lists
| Process Type | Process Scope | Completeness |  |  | Origin |  | Tracked
| <select from list> | <select from list> | <select from list> |  |  | <select from list>
| Extraction Process (EP) | Cradle-to-Grave (End-of-Life) Process (CE) | All Flows Captured |  |  | Measured |  | X
| Manufacturing Process (MP) | Cradle-to-Gate Process (CG) | All Relevant Flows Captured |  |  | Calculated |  | *
| Installation Process (IP) | Gate-to-Gate Process (GG) | Individual Relevant Flows Captured |  |  | Literature
| Basic Process (BP) | Gate-to-Grave (End-of-Life) Process (GE) | Some Relevant Flows Not Captured |  |  | Estimated
| Energy Conversion (EC) |  | No Statement |  |  | No Statement
Transport Process (TP)
Recovery Process (RP)
Waste Treatment Process (WT)
Auxiliary Process (AP)
Goal and Scope: Reference Flow: 1 pcs Energy Conversion Facility/kg FTD This unit process provides a summary of relevant input and output flows associated with commissioning (the construction of) and decommissioning (shut down actions after the useful life) of a liquid fuels energy conversion facility (ECF). The process is used for all Fischer-Tropsch diesel (FTD) production pathways, including CTL, CBTL, and BTL. These include diesel and water requirements for construction with associated combustion emissions. It is assumed that the decommissioning of the plant would require 10 percent of the inputs which commissioning does. The input and output flows associated with the operation of the liquid fuel energy conversion facility are provided in a separate unit process. Note: All inputs and outputs are normalized per the reference flow (e.g., per 1 pcs of energy conversion facility per kg FTD )

## Reference Source Info
Field Name
Number | 1 | 2 | 3 | 4 | 5 | 6 | 7 | 8 | 9 | 10 | 11 | 12 | 13
SourceType | Separate Publication | Undefined | Separate Publication | Separate Publication | Separate Publication | Article | Separate Publication | Separate Publication | Separate Publication | Separate Publication | Separate Publication | Undefined | Undefined
Title | Russell City Application for Certification, Appendix 8.1-E | Emission Facts: Average Carbon Dioxide Emissions Resulting from Gasoline and Diesel Fuel | Compendium of Greenhouse Gas Emissions Methodologies for the Oil and Gas Industry | Final Environmental Impact Statement for the Gilberton Coal-to-Clean Fuels and Power Project | Life cycle analysis of UK coal fired power plants | Estimate of mercury emission from gasoline and diesel fuel consumption, San Francisco Bay area, California. | Development and Selection of Ammonia Emission Factors: Final Report | Form EIA-1605 Long Form for Voluntary Reporting of Greenhouse Gases: Instructions | Affordable, Low-Cost Diesel Fuel From Domestic Coal and Biomass | Part II: Environmental Protection Agency: 40 CFR Parts 9, 69, et al. Control of Emissions of Air Pollution from Nonroad Diesel Engines and Fuel; Final Rule. | Final Environmental Assessment: Proposed Rule 1469.1 - Spraying Operations Using Coatings Containing Chromium. | US Refineries Operable Capacity | Google Maps - Paramount Petroleum Corporation
FirstAuthor | Calpine Corporation and Bechtel Enterprises Holdings, Inc. | Office of Transportation and Air Quality | URS Corporation | DOE | Odeh, N. | Conaway, C.H. | Battye, R. | US DOE | NETL | National Archives and Records Administration | South Coast Air Quality Management District | Energy Information Administration | Google Maps
AdditionalAuthors |  |  |  |  | Cockerill, T. | Mason, R.P., Steding, D.J., Flegal, A.R. | Battye, W., Overcash, C., Fudge, S.
Year | 2001 | 2005 | 2004 | 2007 | 2008 | 2005 | 1994 | 2006 | 2009 | 2004 | 2005 | 2008 | 2009
Date | May, 2001 | February, 2005 | February, 2004 | October, 2007 |  |  | August, 1994 | March, 2006; referenced table last revised June 24, 2008 | January 14, 2009 | June 29, 2004 | February, 2005 | January 1, 2008
PlaceOfPublication | Internet | Internet | Internet | Internet | Internet | Elsevier/Science Direct | Washington, DC | Washington D.C./web | Washington D.C./web | Washington, D.C. | California | Washington, D.C.
Publisher | California Energy Commission | US EPA | American Petroleum Institute | US DOE |  | Elsevier/Science Direct | US EPA | US Department of Energy | US DOE | National Archives and Records Administration | SCAQMD | US DOE | Google
PageNumbers | 8.1E-3 (PDF page 199); PDF page 204; PDF page 213 |  | 3-16 (PDF page 59) |  | 217 (PDF page 6) | 101-105 |  | Appendix H
Table or Figure Number | Tables 8.1E-3; 8.1E-5 (equation 11); 8.1E-8 |  | Table 3-5 | section 2 table 2.1.2 | Table 4 |  |  | Appendix H, Table 2.
NameOfEditors
TitleOfAnthology
Journal |  |  |  |  | Energy Conversion and Management | Atmospheric Environment |  |  |  | Federal Register
VolumeNo |  |  |  |  | 49 | 39 |  |  |  | 69
IssueNo | [9 empty] | 124
Docket Number |  | EPA420-F-05-001 |  | DOE/EIS-0357 |  |  |  | OMB No. 1905-0194
Copyright |  |  | Yes
Internet Address | http://www.energy.ca.gov/sitingcases/russellcity/documents/applicant_files/afc/vol-2/8.1%20Air%20Quality%20Appendices.pdf | http://www.epa.gov/OMS/climate/420f05001.pdf | http://www.api.org/ehs/climate/new/upload/2004_COMPENDIUM.pdf | http://www.gc.energy.gov/NEPA/finalEIS-0357.htm | http://www.sciencedirect.com/science?_ob=MImg&_imagekey=B6V2P-4PB7575-2-7&_cdi=5708&_user=2638189&_orig=search&_coverDate=02%2F29%2F2008&_sk=999509997&view=c&wchp=dGLbVlW-zSkWA&md5=aab3cc3a9708c94b5a4ba8a9a0db0b89&ie=/sdarticle.pdf |  |  | http://www.eia.doe.gov/oiaf/1605/excel/Fuel%20Emission%20Factors.xls |  |  |  | http://www.eia.doe.gov/neic/rankings/refineries.htm | http://maps.google.com/maps?q=lunenburg+ma&oe=utf-8&rls=org.mozilla:en-US:official&client=firefox-a&um=1&ie=UTF-8&hq=&hnear=Lunenburg,+MA&gl=us&ei=MqNdS4G9GYawlAeNmJHqBA&sa=X&oi=geocode_result&ct=image&resnum=1&ved=0CAsQ8gEwAA
Website Last Accessed | December 16, 2009 | December 16, 2009 | December 16, 2009 | December 16, 2009 | December 16, 2009 | December 16, 2009 | December 16, 2009 | December 16, 2009 |  |  |  | 2009-12-17 | 2010-02-03
Data Type (Origin) | Estimated | No Statement | Estimated | Estimated | Estimated | Measured | Measured | Literature | Calculated | No Statement | Literature | Measured | Image
Year Data Represents | 2001 | 2005 | 1998 | 2007 | 2007 | 2005 | 1994 | 2005 | 2008 | 2011 | 2005 | 2008 | 2009
Geographical Representation | California | USA | USA | PA | UK | US | US | US | US | US | US | US | US
Representativeness | Model estimates for permiting | Average | Average | Estimated | Estimated |  |  | US Average |  | US Regulatory Maximum | California Average Diesel Equipment | Capacity of US Refineries
BibliographicText | Calpine Corporation and Bechtel Enterprises Holdings, Inc. 2001. Russell City Energy Center Application for Certification, Appendix 8.1-E. California Energy Commission. http://www.energy.ca.gov/sitingcases/russellcity/documents/applicant_files/afc/vol-2/8.1%20Air%20Quality%20Appendices.pdf (Accessed December 16, 2009). | Office of Transportation and Air Quality. 2005. Emission Facts: Average Carbon Dioxide Emissions Resulting from Gasoline and Diesel Fuel. Report EPA420-F-05-001. U.S. Environmental Protection Agency. http://www.epa.gov/OMS/climate/420f05001.pdf (Accessed December 16, 2009). | URS Corporation. 2004. Compendium of Greenhouse Gas Emission Methodologies for the Oil and Gas Industry. Prepared for the American Petroleum Institute. http://www.api.org/ehs/climate/new/upload/2004_COMPENDIUM.pdf (Accessed December 16, 2009). | DOE. 2007. Final Environmental Impact Statement for the Gilberton Coal-to-Clean Fuels and Power Project. DOE/EIS-0357. U.S. Department of Energy. http://www.gc.energy.gov/NEPA/finalEIS-0357.htm (Accessed December 16, 2009). | Odeh, N. and T. Cockerill. 2008. "Life cycle analysis of UK coal fired power plants." Energy Conversion and Management 49:212-220. http://www.sciencedirect.com/science?_ob=MImg&_imagekey=B6V2P-4PB7575-2-7&_cdi=5708&_user=2638189&_orig=search&_coverDate=02%2F29%2F2008&_sk=999509997&view=c&wchp=dGLbVlW-zSkWA&md5=aab3cc3a9708c94b5a4ba8a9a0db0b89&ie=/sdarticle.pdf (Accessed December 16, 2009). | Conaway, C.H., Mason, R.P., Steding, D.J., Flegal, A.R. 2005. "Estimate of mercury emission from gasoline and diesel consumption, San Francisco Bay area, California." Atmospheric Environment 39:101-105. | Battye, R., Battye, W., Overcash, C., Fudge, S. 1994. Development and Selection of Ammonia Emissions Factors: Final Report. U.S. Environmental Protection Agency, Washington, D.C. | DOE. 2006. Form EIA-1605 Long Form for Voluntary Reporting of Greenhouse Gases: Instructions. Appendix H: Fuel Emissions Factors. OMB No. 1905-0194. U.S. Department of Energy. March, 2006. http://www.eia.doe.gov/oiaf/1605/excel/Fuel%20Emission%20Factors.xls (Accessed December 17, 2009). | NETL. 2009. Affordable, Low-Cost Diesel Fuel from Domestic Coal and Biomass. DOE/NETL-2009/1349. U.S. Department of Energy, National Energy Technology Laboratory. January 14, 2009. | National Archives and Records Administration. 2004. Part II: Environmental Protection Agency: 40 CFR Parts 9, 69, et al. Control of Emissions of Air Pollution from Nonroad Diesel Engines and Fuel; Final Rule. Federal Register 69(124), June 29, 2004. National Archives and Records Administration. | SCAQMD. 2005. Final Environmental Assessment: Proposed Rule 1469.1 - Spraying Operations Using Coatings Containing Chromium. South Coast Air Quality Management District. February, 2005. | EIA. 2008. US Refineries Operable Capacity. U.S. Department of Energy, Energy Information Administration. January 1, 2008. http://www.eia.doe.gov/neic/rankings/refineries.htm (Accessed December 17, 2009). | Google Imagery. 2009. Google Maps - Paramount Petroleum Corportation. http://maps.google.com/maps?q=lunenburg+ma&oe=utf-8&rls=org.mozilla:en-US:official&client=firefox-a&um=1&ie=UTF-8&hq=&hnear=Lunenburg,+MA&gl=us&ei=MqNdS4G9GYawlAeNmJHqBA&sa=X&oi=geocode_result&ct=image&resnum=1&ved=0CAsQ8gEwAA (accessed February 3, 2010)
Text/Description | Emissions - page 8.1E-3 (PDF page 199); Water Use - PDF page 204; Diesel Use - PDF page 213 | IPCC and EPA quidelines for calculating CO2 emissions from fuel value | Table 3-5, page 3-16 (PDF page 59) | Water use data | Page 217 (PDF page 6), Table 4: Coal life cycle definitions and assumptions, relevant category highlighted | Data for mercury emissions from diesel consumption | Data for ammonia emissions from fuel consumption | Appendix H of the report noted above is an excel sheet containing fuel emissions factors for various fuels and air pollutants. | CBTL Baseline Report | Data for PM and VOC emissions from diesel combustion | Conversion factor for diesel-fired equipment on page B-3, second footnote | Refinery size estimate based on existing refinery in Paramount, CA
Reference Source Info Lists
Source Type
<select from list>
Undefined
Article
Chapters in Anthology
Separate Publication
Measurement on Site
Oral Communication
Personal Written Communication
Note on A2: T. Skone, SAIC: Automatically Generated
Note on A3: T. Skone, SAIC: Select from drop down list.
Note on A4: T. Skone, SAIC: Enter complete title of publication. IF Measurement Onsite: write "Measurement documentation of company XY". IF Oral Communication: write "Oral communication, company XY". IF Personal Written Communication: write "Oral communication, company XY". IFQuestionnaires: write "Questionnaires filled in by Mr./Mrs. XY, company Z".
Note on A5: T. Skone, SAIC: Enter first author by surname and abbreviated name (e.g., Einstein, A.)
Note on A6: T. Skone, SAIC: List of additional authors by surname and abbreviated name (e.g., Newton, I.) seperated by commas. "et al." may be used if more than five authors.
Note on A7: T. Skone, SAIC: Enter year of publication (e.g., 1994)
Note on A8: T. Skone: Insert date of document, mm/dd/yyyy
Note on A9: T. Skone, SAIC: Enter Place of Publication (e.g., EPA, NREL, DOE, McGraw Hill)
Note on A10: T. Skone, SAIC: Enter name of Publisher (e.g., CRC)
Note on A12: T. Skone, SAIC: Enter the number of a specific table or figure the data was obtained from.
Note on A13: T. Skone, SAIC: Enter Name of Editors by surname and abbreviated name (e.g., Rolander, S.)
Note on A14: T. Skone, SAIC: Enter title of anthology (Definition: a collection of literary pieces, or a catalog).
Note on A15: T. Skone, SAIC: Enter the name of a Journal an article is published in.
Note on A16: T. Skone, SAIC: Enter the volume of the journal an article is published in.
Note on A17: T. Skone, SAIC: Enter the issue number of the journal an article is published in.
Note on A18: T. Skone: Insert Docket Number of government file.
Note on A20: T. Skone, SAIC: Enter Internet address the data source can be obtained from.
Note on A22: T. Skone, SAIC: Select from list.
Note on A23: T. Skone, SAIC: Enter the year, or range of years the data represents (e.g., 2003, 1998 - 2002)
Note on A24: T. Skone, SAIC: Select the country or region the data source best represents; e.g. enter US for United States.
Note on A25: T. Skone, SAIC: Enter the representativeness of the the data sources (e.g., U.S. Average, Industry Average (i.e., represenative sample), Single Facility
Note on A26: T. Skone, SAIC: Chicago Reference Style B Bibliographic Format is recommended. First Author (last name, first initial, and/or middle initial), Additional Authors (same format as Author - maximum of 4 authors then use et. al.). Title (in italics). Place of Publication. ____(journal, volume, issue)____. Year. If Journal article, list title of article first (non-italics) then title of journal second (italics)
Note on A27: T. Skone, SAIC: Describe the data source. User comment field.

## DQI
Data Quality Index
DQI determination
| Input/Output | Reference (Reference Source Info worksheet) | Source Reliability | Completeness | Temporal Correlation | Geographical Correlation | Technical Correlation | DQI | Recommendations | Determinations
| Air, Water Emissions | 1 | 1 | 3 | 3 | 3 | 3 | 1,3,3,3,3 | OK | OK
| Air Emissions | 2 | 1 | 2 | 2 | 2 | 2 | 1,2,2,2,2 | OK | OK
| Conversion Factor | 3 | 2 | 2 | 2 | 2 | 2 | 2,2,2,2,2 | OK | OK
| Fugitive Dust, Plant Size | 4 | 1 | 2 | 1 | 2 | 1 | 1,2,1,2,1 | OK | OK
| Decommissioning info | 5 | 2 | 2 | 2 | 3 | 2 | 2,2,2,3,2 | OK | OK
| Air Emissions | 6 | 2 | 1 | 2 | 3 | 2 | 2,1,2,3,2 | OK | OK
| Air Emissions | 7 | 1 | 2 | 4 | 3 | 2 | 1,2,4,3,2 | OK | OK
| Air Emissions | 8 | 1 | 2 | 2 | 2 | 2 | 1,2,2,2,2 | OK | OK
| Plant Size | 9 | 1 | 2 | 1 | 1 | 1 | 1,2,1,1,1 | OK | OK
| Diesel Emissions | 10 | 1 | 1 | 2 | 2 | 2 | 1,1,2,2,2 | OK | OK
| Diesel Emissions | 11 | 2 | 3 | 2 | 3 | 2 | 2,3,2,3,2 | OK | OK
| Refinery Size | 12 | 1 | 1 | 1 | 3 | 2 | 1,1,1,3,2 | OK | OK
| Total | [6 empty] | 2,3,4,3,3 | OK
DQI Methodology
DQI Matrix (from NETL LCI&C Guideline Document, adapted from Weidema and Wenaes)
| Indicator | Score
|  | 1 | 2 | 3 | 4 | 5
| Source Reliability (for most applications, source quality guidelines are only factor) | data verified based on measurements | data verified based on some assumptions and/or standard science and engineering calculations | data verified with many assumptions, or non-verified but from quality source | qualified estimate | non-qualified estimate
|  | source quality guidelines met |  | source quality guidelines not met
|  | data cross checks, greater than or equal to 3 quality sources | 2 or fewer data sources available for cross check, or data sources available that do not meet quality standards |  | no data available for cross check
| Completeness | representative data from a sufficient sample of sites over an adequate period of time | smaller number of sites, but an adequate period of time | sufficient number of sites, but a less adequate period of time | smaller number of sites and shorter periods or incomplete data from an adequate number of sites or periods | representativeness unknown or incomplete data sets
| Temporal Correlation | less than 3 years of difference to year of study/current year | less than 6 years of difference | less than 10 years of difference | less than 15 years of difference | age of data unknown or more than 15 years of difference
| Geographical Correlation | data from area under study | average data from larger area or specific data from a close area | data from area with similar production conditions | data from area with slightly similar production conditions | data from unknown area or area with very different production conditions
| Technological Correlation | data from technology, process, or materials being studied | data from a different technology using the same process and/or materials |  | data on related process or material using the same technology | data or related process or material using a different technology
Indicator Descriptions
Source Reliability -- This indicator relates to the quality of the data source and the verification of the data collection methods used within the source.
Data Verification -- Source data that have been verified within error bounds by either the source author (with a high level of transparency) or the LCI modeler. Verification can be done by measurement, including on-site checking, recalculation, or mass or energy balance analysis. If the source data cannot be verified without making assumptions (i.e., not enough data are available to close the mass/energy balance), then the score should be a 2 or 3, depending on the number of assumptions. If no source data are available, a qualified estimate from an expert in the field should receive a score of 4, and an estimate from a non-expert should receive a score of 5. Mostly applicable to primary data.
Source Quality Guidelines -- The highest quality source should be
o From a peer reviewed journal or a government sponsored study. If the source is an LCA, it must meet ISO requirements.
o Publicly available either for free or at cost, or directly representative of the process of interest.
o Written/published by an unbiased party.
o An unbiased survey of experts or process locations.
When the source used for data is a reputable model that does not specifically meet the above criteria, it is the discretion of the modeler to determine the rank of the source. An example for justification would be if the data have been used in published reports that met the data quality standards.
Data Cross-Check -- The number of sources that verify the same data point or series, within reason. As a general benchmark, a high standard is greater than or equal to three data cross checks with quality approved sources. This typically refers to primary data, and if no other data sources are available, this can be omitted.
Completeness -- This indicator quantifies the statistical robustness of the source data. This ranking is based on how many data points were taken, how representative the sample is to the studied process, and whether the data were taken for an acceptable time period to even out normal process fluctuations. The following examples are given to help clarify this indicator.
Temporal Correlation -- This indicator represents how well the time period in which the data were collected corresponds with the year of the study. If the study is set to evaluate the use of a technology from 2000 to 2040, data from 1970 would not be very accurate. It is important when assigning this ranking to take notice of any discrepancies between the year the source was published and the year(s) the data were collected.
Geographical Correlation -- This indicator represents the appropriateness between the region of study and the source data region. This indicator becomes important when comparing data from different countries. For example, technological advances might reasonably be expected to develop differently in different countries, so efficiency and energy use might be very different. This is also important when looking at best management practices for carbon mitigation.
Technological Correlation -- This indicator embodies all other differences that may be present between the study goals and the data source. From the above example, using data for a type of biomass that is not being studied in the LCA should result in a lower technological representativeness ranking.
Steps for Applying DQM
1) Calculate score for each unit process (UP) input. If more than one reference source is used for one input, and the score is lower, consider both scores. If an indicator does not relate to a specific source, assume N/A. If all emissions come from one source, only one score is needed
- when a score is determined for a particular reference source, add to 'Reference Source Info' for future use
2) From the reference scores, determine the data quality indicator (DQI) for the unit process inputs for commissioning/decommissioning operations (when applicable)*
- the scores are not additive, rather, the lowest score for an indicator of a particular data input is the lowest score for the UP
3) Significant inputs of low quality unit processes (DQI mostly 3-5) should be varied to the minimum and maximum values or 95 percent confidence interval of the uncertainty range.
- check significance first. If the input is not significant by a long shot (or with the maximum possible value), it is not necessary to include in the UP
4) If the change in the final result from a single unit process is greater than a threshold value, for example, 0.1 g CO2e/MJ, then the processes should be flagged for possible additional data quality refinement
- for example, if emissions from the total steel inputs are found to be significant during sensitivity, the DQI will be performed on the steel profile. If this is not possible (because data are not transparent/purchased), it will be listed as a future recommendation
- if, however, the steel inputs are significant due to a large amount of steel needed for a particular process, then the DQI on that input should be performed and the data refined if needed
5) If the UP input is significant (with or without sensitivity), but no data refinement is possible, this is listed as a data limitation and noted in the report
* For NETL LCI&C studies, because data quality for construction is typically low, sensitivity on those inputs is already performed and the DQI does not need to be calculated. If sensitivity is not performed on construction, or sensitivity shows that a particular input is significant, then the DQI will be performed

## Calcs_Water Use
Energy Conversion Facility Water Usage
Calculations |  |  |  |  | References
Notes:
- Water use for dust control will occur during the first two months of construction activity |  |  |  |  | Reference [1], pg 197/252; Assumption [1] | Reference [1]
"Worst-case daily dust emissions are expected to occur during the first one to two months of construction when site preparation occurs."
- Construction will be scheduled between the hours of 6 am and 6 pm, Monday through Saturday
hours/month= | 288
- Water use calculation is a data limitation, not a lot of information on use available
- Because the PM emissions listed in Reference [1] already take dust suppression into account, this calculation is only to quantify the amount of water used |  |  |  |  | Reference [1]
- NETL engineering judgement dictated that estimated application rate reported by Reference [1] was incorrect. As it reads, 0.25 hours per application (or 4 applications per hour) results in approximately 1 inch of water cover per day. This is unreasonable. It was therefore we assumed the text was meant to read 0.25 applications per hour (or 1 application every 4 hours), which is more logical. |  |  |  |  | NETL Engineering Judgement
Application Intensity | 0.7 | L/m^2 |  |  | Reference [1], PDF pg. 204 | Reference [1]
Assumed that deinstallation takes 10% of the total water use of installation |  |  |  |  | Assumption [7]
Calculations | value | units | description
hours/month= | 288 | hr/month | hours of construction per month |  | Assumption [4]
| 2 | months | assumed that water would be used for dust suppression during 2 months of 1 year construction period |  | Assumption [2]
application = | 0.7 | L/m2-application | volume of water per m2 per application |  | Reference [1], pg 204
application per hour = | 0.25 | applications/hr | (equivalent to one application every 4 hours) |  | Reference [1], pg 204
percent of area unpaved = | 100% |  |  |  | Assumption [3]
application rate per month = | 50.4 | L/m2/month | L of water applied per square meter per month
total water per acre per month = | 203961.5641 | L/acre/month
total water _phase 1= | 407923.1281 | L/acre
acres= | 52.224 | acre
Total installation water use = | 21303377.4445 | L/yr

## Calcs_FD
Fugitive Dust Emissions
Calculations | [6 empty] | Reference
Value | Description
50000 | barrels per day | [5 empty] | Reference [9], pg 19
2468518412.6803 | kg per year of diesel from the refinery | [5 empty] | Reference [3]
74055552380.4081 | kg of diesel per study period for the refinery, for a 30-year study period
Estimate of the facility size based on a 53,000 barrels per day refinery located in Paramount, CA:
53000 | barrels per day | [5 empty] | Reference [12]: Refinery Number 100 Paramount Petroleum Corporation
52.224 | acres for THIS study
1 | year | [5 empty] | Assumption [1]
12 | months for construction
Fugitive Dust
1.2 | tons fugitive dust per acre-month | [5 empty] | Reference [4], pg 4-3 | Reference [4]
1088.6217 | kg fugitive dust per acre-month
682226.1484 | kg fugitive dust per construction period
0.5 | reduction due to water trucks | [5 empty] | Reference [4], pg 4-3
341113.0742 | kg fugitive dust per year
Refinery area:
Refinery size is estimated based on the size of an existing petroleum refinery. | [6 empty] | Reference [13] | Reference [13]
The Paramount Petroleum Corporation Refinery, located in Paramount, CA, has a capacity of 53,000 barrels per calendar day. | [6 empty] | Reference [12]
rectangular area at right |  |  | Triangular area |  | Rectangular area at top
vertical | 0.24 | mi | 0.18 | mi | 0.06 | mi | Reference [13]
horizontal | 0.19 | mi | 0.3 | mi | 0.3 | mi | Reference [13]
area | 29.184 | acres | 17.28 | acres | 5.76 | acres
TOTAL AREA
| 52.224 | Acres

## Diesel Emissions
Fugitive Dust Emissions
Calculations |  |  |  |  | References
Diesel Emissions
Notes:
Diesel use for construction of the CBTL refinery indicated in reference [10] was not provided in the EIS.
Applicable Diesel use data for the construction of a refinery were not available.
Therefore, it is assumed that construction of the CBTL Refinery would require a similar amount of diesel, on a
per acre basis, as compared to construction of a NGCC power plant.
The Russel City Application for Certification (Reference [1]) provides diesel use and limited diesel |  |  |  |  | Reference [1]
emissions, for a proposed new 600 MW NGCC plant, which would require 14.7 acres of land area. | [5 empty] | Reference [1]: Russell City Application for Certification, Appendix 8.1-E, page 8.1E-3 (PDF page 199/252)
Name | Value | Unit | Description
| 14.7 | acres | Acres of NGCC Plant |  | Assumption [5]; Reference [1], pg 197
| 52.224 | acres | Acres of CBTL plant for this Study
NOx | 22.95 | tons/yr | NOx emissions per year |  | Reference [1], Table 8.1E-3
CO | 63.82 | tons/yr | CO emissions per year |  | Reference [1], Table 8.1E-3
SOx | 0.58 | tons/yr | SOx emissions per year |  | Reference [1], Table 8.1E-3
NOx/Acre | 1416.319 | kg/acre-yr | kg of indicated pollutant per acre-yr
CO/Acre | 3938.5395 | kg/acre-yr | kg of indicated pollutant per acre-yr
SOx/Acre | 35.7937 | kg/acre-yr | kg of indicated pollutant per acre-yr
EF_NOx | 73965.8452 | kg/year | kg of indicated pollutant per year
EF_CO | 205686.2849 | kg/year | kg of indicated pollutant per year
EF_SOx | 1869.2893 | kg/year | kg of indicated pollutant per year
Now need to calculate emissions factors for the remaining air quality pollutants
Diesel Use | 122817.7 | gal/yr | gallons of diesel per year from the referenced source |  | Reference [1]: (sum of column 5 in table 8.1E-8)
Diesel Use/acre | 8354.9456 | gal/acre-yr | gallons of diesel per acre-year
Diesel Use-Study | 436328.6779 | gal/yr | Gallons of diesel per year for the Study
Diesel Use | 1405199.446 | kg/yr | kg/yr of diesel use for the Study |  | Reference [3]
Total Carbon | 1212121.0671 | kg C/yr | kg of Carbon in diesel used for construction in Study |  | Reference [2]
MW_carbon | 12 | g/mol | molar weight of carbon
MW_oxygen | 15.999 | g/mol | molar weight of O
MW_CO2 | 43.998 | g/mol | molar weight of CO2
mols C | 101010088.9287 | mols C | Mols of C in the diesel
EF_CO2 | 4399799.4738 | kg CO2/yr | CO2 emitted; |  | Reference [2]
[5 empty] | Reference [2] | Following EPA and Intergovernmental Panel on Climate Change (IPCC) guidelines, 99 percent of carbon in a fuel is oxidized and emitted as CO2, and the mass of CO2 was determined by taking the ratio of the molecular weights of CO2 (44 moles/gram) and carbon (12 moles/gram)
Emission Factors
Pollutant |  | Emission Factor
CH4 |  | 0.58 | g/gallon diesel |  | Reference [8]. Fuel Emissions Factors Table 7 Assume diesel-powered construction equipment as a surrogate
N2O |  | 0.26 | g/gallon diesel |  | Reference [8]. Fuel Emissions Factors Table 7 Assume diesel-powered construction equipment as a surrogate
Ammonia |  | 0.11 | kg ammonia/1000 L diesel |  | Reference [7] | Reference [7]
Mercury |  | 0.15638 | ng Hg/g diesel |  | Reference [6], see pasted items below
EF_CH4 | 253.0706 | kg/yr
EF_N2O | 113.4455 | kg/yr
EF_Ammonia | 181.6852 | kg/yr
EF_Hg | 0.00021975 | kg/yr
Diesel Particulate Matter
| Value | Units | Description |  | Reference [7] page 74 table 5-6
| 0.01 | g/bhp-hr | g PM emissions per brake horsepower-hour |  | Assumption [6], Reference [10]
| 0.066 | gal/bhp-hr | Conversion Factor for diesel equipment |  | Reference [11]
| 15.1515 | bhp-hr/gal | Conversion Factor for diesel equipment
| 0.00015152 | kg PM/gal diesel | emission factor per gallon diesel
| 66.1104 | kg PM/yr | emission factor per year
Diesel VOCs
4. VOC | 0.14 | g/bhp-hr | g VOC emissions per brake horsepower-hour |  | Assumption [6], Reference [10]
| 0.066 | gal/bhp-hr | Conversion Factor for diesel equipment |  | Reference [11]
| 15.1515 | bhp-hr/gal | Conversion Factor for diesel equipment
| 0.0021212 | kg VOC/gal diesel | emission factor per gallon diesel
| 925.5457 | kg VOC/year
Reference [6] Table 2 page 104
Mercury Subcalculations
| Avg Hg concentration in diesel fuel (ng/g) | no. samples
| 0.15 | 19
| 0.4 | 1
| 0.034 | 1
average* | 0.15638
*average weighted by number of samples
Reference [6] page 104

## Conversions
Conversions
Conversion Factors |  |  |  | References
| 1 ton = | 907.1847 | kg
| 1 tons = | 0.90718 | tonnes
| 1 gallon = | 3.7854 | L
| 1 kg = | 2.2046 | lb
| 1 m2 = | 0.00024711 | acres
| 1 year = | 12 | months
| 1 barrel = | 42 | gallons
| 1 barrel = | 158.9873 | L
| 1 kg = | 1000 | grams
| 1 kg = | 1000000000000 | nanograms
| 1 sq mile | 640 | acres
Other Conversions
| Carbon in Diesel = | 2778 | g/gallon | Reference [2]
| Diesel Density = | 7.1 | lb/gal | Reference [3]
|  | 3.2206 | kg/gal
|  | 0.85087 | kg/L

## Assumptions
Assumptions
Assumption # | Description
1 | Assumes that construction would require 1 year
2 | Water use for dust control will occur during the first two months of construction activity
3 | Assumes plant site is unpaved prior to construction
4 | Construction will be scheduled between the hours of 6 am and 6 pm, Monday through Saturday
5 | Diesel use data for construction of a NGCC Plant is used to estimate the diesel use for construction of the CBTL Plant
6 | EPA Tier 4 Standard applies
7 | Decommissioning is 10% of the commissioning values