## Info
NETL Life Cycle Inventory Data - Detailed Spreadsheet Documentation
DS Sheet Information
|  | Process Name: | Mountain Pass Ore Extraction
|  | Process Description: | Fuel use and explosives emissions for mining rare earth containing ore for the Mountain Pass mine
|  | Files: | This unit process is composed of this document and the file, DF_Stage1_O_Mountain_Pass_Ore_Extraction_2014.01.docx, which provides additional details regarding calculations, data quality, and references as relevant.
|  | Summary and Calculations Worksheets: | As shown below, this document contains 3 summary worksheets (Data Summary, Reference Source Info, and DQI) that have been formatted consistent with NETL standards. The remaining 'calculations' worksheets are workspaces used by NETL engineers during the production of this unit process. The 'calculations' worksheets are presented for the convenience of the reader, and have not been subjected to standardized formatting.
This data sheet is organized as follows:
|  | Worksheet | Description
| Summary | Data Summary | Summary of Calculations, Input and Output Flows, Reference Flow, and other information
|  | Parameter Scenarios | Parameters for various scenarios where the unit process is used
|  | Reference Source Info | Referenced citations; citations are referenced by number, listed at the top of the Reference Source Info sheet
|  | DQI | Data Quality Index
| Calculations | Calculations Sheet | Factor calculations for all inputs and emissions
|  | Conversions | Unit Conversions
|  | Assumptions | Assumptions
|  | GaBi 5 Import | Data Summary page formatted for importation into the GaBi 5
Date Created:
2014-03-24
Point of Contact:
Timothy Skone (NETL), Timothy.Skone@NETL.DOE.GOV
Revision History:
Original/no revisions
How to Cite This Document:
This document should be cited as: NETL (2014). NETL Life Cycle Inventory Data – Unit Process: Mountain Pass Ore Extraction - Version 01. U.S. Department of Energy, National Energy Technology Laboratory.Retrieved [DATE] from www.netl.doe.gov/LCA
Additional Notes:
|  | For the calculations sheets, values |  | highlighted in yellow | are also pulled forward into the 'Data Summary' sheet
Bibliographic references & assumptions referenced by number; see 'Reference Source Info' & 'Assumptions' sheets for cross-reference.
Data Summary sheet color coding: white indicates data input by model engineer; blue indicates automatically calculated values
Abbreviations used throughout this DS: INSERT AS RELEVANT
Disclaimer:
Template Version:
3.0
Neither the U.S. Department of Energy (DOE) National Energy Technology Laboratory (NETL) nor any person acting on behalf of these organizations:
A. Makes any warranty or representation, express or implied, with respect to the accuracy, completeness, or usefulness of the information contained in this document, or that the use of any information, apparatus, method, or process disclosed in this document may not infringe on privately owned rights; or
B. Assumes any liability with this report as to its use, or damages resulting from the use of any information, apparatus, method, or process disclosed in this document.
Reference herein to any specific commercial product, process, or service by trade name, trademark, manufacturer, or otherwise, does not necessarily constitute or imply its endorsement, recommendation, or favoring by NETL. The views and opinions of the authors expressed herein do not necessarily state or reflect those of NETL.

## Data Summary
NETL Life Cycle Inventory Data - Detailed Spreadsheet Documentation
Data Module Summary
Process Name: |  | Mountain Pass Ore Extraction
Reference Flow: |  | 1 | kg | of | rare earth ore, Mountain Pass | [5 empty] | DQI | 3,1,1,1,1 | (see DQI sheet for explanation)
Brief Description: |  | Fuel use and explosives emissions for mining rare earth containing ore for the Mountain Pass mine
SECTION I: META DATA
Geographical Coverage: |  | USA |  |  | Goal and Scope:
Region |  | California |  |  | Reference Flow: 1 kg of rare earth ore, Mountain Pass
Year Data Best Represents: |  | 1996
Process Type: |  | Manufacturing Process (MP) |  |  | This unit process provides a summary of relevant input and output flows associated with mining ore containing bastnaesite, a rare earth bearing mineral. Inputs include combusted diesel fuel, assumed to be used in mining vehicles, and fuel oil and ammonium nitrate for explosives. The emissions reported in this process are from explosives. Diesel vehicle emissions are calculated in a separate process.
Process Scope: |  | Cradle-to-Gate Process (CG)
Allocation Applied: |  | No
Completeness: |  | Individual Relevant Flows Captured
Flows Aggregated in Data Set: |  |  |  |  | Note: All inputs and outputs are normalized per the reference flow (e.g., per kg of rare earth ore)
SECTION II: PARAMETERS
This section includes adjustable parameters, calculations needed to support adjustable parameters, and flow calculations based upon adjustable parameters.
| Parameter Name | Formula | Value | Min. Value | Max. Value | Unit | References | Comments
10 | am_nit_fac |  | 0.00019897 |  |  | kg/kg | 1,2,3 | [kg/kg] kg of ammonium nitrate per kg of mined overburden, stockpile ore, and primary ore
7 | lfo_fac |  | 1.0691e-05 |  |  | kg/kg | 1,2,3 | [kg/kg] kg of light fuel oil per kg of mined overburden, stockpile ore, and primary ore
10 | diesel_fac |  | 0.00059276 |  |  | kg/kg | 1,2 | [kg/kg] kg of diesel per kg of mined overburden, stockpile ore, and primary ore
7 | co2_fac |  | 3.3824e-05 |  |  | kg/kg | 1,2,6 | [kg/kg] kg of carbon dioxide per kg of mined overburden, stockpile ore, and primary ore
7 | nox_fac |  | 1.5917e-06 |  |  | kg/kg | 1,2,5 | [kg/kg] kg of nitrous oxides per kg of mined overburden, stockpile ore, and primary ore
7 | so2_fac |  | 1.9897e-07 |  |  | kg/kg | 1,2,5 | [kg/kg] kg of sulfur dioxide per kg of mined overburden, stockpile ore, and primary ore
6 | co_fac |  | 6.7648e-06 |  |  | kg/kg | 1,2,5 | [kg/kg] kg of carbon monoxide per kg of mined overburden, stockpile ore, and primary ore
8 | pm10_fac |  | 3.4233e-05 |  |  | kg/kg | 8 | [kg/kg] kg of PM10 per kg of mined overburden, stockpile ore, and primary ore
11 | total_mined |  | 3257351822.4763 | 396076857.484 | 16948551479.8292 | kg/yr | 1 | [kg/yr] kg of mined overburden, stockpile ore, and primary ore
9 | ore_mined |  | 376393697.6707 | 325643034.2704 | 488382904.779 | kg/yr | 1 | [kg/yr] kg of mined primary ore
6 | am_nit | am_nit_fac*total_mined/ore_mined | 0.0017219 |  |  | kg/kg | 1,2,3 | [kg/kg] kg of ammonium nitrate per kg of mined overburden, stockpile ore, and primary ore
3 | lfo | lfo_fac*total_mined/ore_mined | 9.2521e-05 |  |  | kg/kg | 1,2,3 | [kg/kg] kg of light fuel oil per kg of mined overburden, stockpile ore, and primary ore
6 | diesel | diesel_fac*total_mined/ore_mined | 0.0051298 |  |  | kg/kg | 1,2 | [kg/kg] kg of diesel per kg of mined overburden, stockpile ore, and primary ore
3 | co2 | co2_fac*total_mined/ore_mined | 0.00029272 |  |  | kg/kg | 1,2,6 | [kg/kg] kg of carbon dioxide per kg of mined overburden, stockpile ore, and primary ore
3 | nox | nox_fac*total_mined/ore_mined | 1.3775e-05 |  |  | kg/kg | 1,2,5 | [kg/kg] kg of nitrous oxides per kg of mined overburden, stockpile ore, and primary ore
3 | so2 | so2_fac*total_mined/ore_mined | 1.7219e-06 |  |  | kg/kg | 1,2,5 | [kg/kg] kg of sulfur dioxide per kg of mined overburden, stockpile ore, and primary ore
2 | co | co_fac*total_mined/ore_mined | 5.8544e-05 |  |  | kg/kg | 1,2,5 | [kg/kg] kg of carbon monoxide per kg of mined overburden, stockpile ore, and primary ore
4 | pm10 | pm10_fac*total_mined/ore_mined | 0.00029626 |  |  | kg/kg | 1,2,8 | [kg/kg] kg of PM10 per kg of mined overburden, stockpile ore, and primary ore
| Arsenic_f |  | 1e-06 |  |  | kg/kg | 8 | [kg/kg] kg of Arsenic per kg of pm10
| Beryllium_f |  | 5e-06 |  |  | kg/kg | 8 | [kg/kg] kg of Beryllium per kg of pm10
| Cadmium_f |  | 5e-07 |  |  | kg/kg | 8 | [kg/kg] kg of Cadmium per kg of pm10
| Copper_f |  | 3.2e-05 |  |  | kg/kg | 8 | [kg/kg] kg of Copper per kg of pm10
| Lead_f |  | 4.4e-05 |  |  | kg/kg | 8 | [kg/kg] kg of Lead per kg of pm10
| Manganese_f |  | 0.00043 |  |  | kg/kg | 8 | [kg/kg] kg of Manganese per kg of pm10
| Mercury_f |  | 1e-07 |  |  | kg/kg | 8 | [kg/kg] kg of Mercury per kg of pm10
| Nickel_f |  | 2.5e-05 |  |  | kg/kg | 8 | [kg/kg] kg of Nickel per kg of pm10
| Selenium_f |  | 1e-05 |  |  | kg/kg | 8 | [kg/kg] kg of Selenium per kg of pm10
| Silica_f |  | 0.000583 |  |  | kg/kg | 8 | [kg/kg] kg of Silica per kg of pm10
| Zinc_f |  | 5.5e-05 |  |  | kg/kg | 8 | [kg/kg] kg of Zinc per kg of pm10
| Arsenic | pm10*Arsenic_f | 2.9626e-10 |  |  | kg/kg | 1,2,8 | [kg/kg] kg of Arsenic per kg of ore mined
| Beryllium | pm10*Beryllium_f | 1.4813e-09 |  |  | kg/kg | 1,2,8 | [kg/kg] kg of Beryllium per kg of ore mined
| Cadmium | pm10*Cadmium_f | 1.4813e-10 |  |  | kg/kg | 1,2,8 | [kg/kg] kg of Cadmium per kg of ore mined
| Copper | pm10*Copper_f | 9.4803e-09 |  |  | kg/kg | 1,2,8 | [kg/kg] kg of Copper per kg of ore mined
| Lead | pm10*Lead_f | 1.3035e-08 |  |  | kg/kg | 1,2,8 | [kg/kg] kg of Lead per kg of ore mined
| Manganese | pm10*Manganese_f | 1.2739e-07 |  |  | kg/kg | 1,2,8 | [kg/kg] kg of Manganese per kg of ore mined
| Mercury | pm10*Mercury_f | 2.9626e-11 |  |  | kg/kg | 1,2,8 | [kg/kg] kg of Mercury per kg of ore mined
| Nickel | pm10*Nickel_f | 7.4064e-09 |  |  | kg/kg | 1,2,8 | [kg/kg] kg of Nickel per kg of ore mined
| Selenium | pm10*Selenium_f | 2.9626e-09 |  |  | kg/kg | 1,2,8 | [kg/kg] kg of Selenium per kg of ore mined
| Silica | pm10*Silica_f | 1.7272e-07 |  |  | kg/kg | 1,2,8 | [kg/kg] kg of Silica per kg of ore mined
| Zinc | pm10*Zinc_f | 1.6294e-08 |  |  | kg/kg | 1,2,8 | [kg/kg] kg of Zinc per kg of ore mined
| End of List | <select this entire row, then insert new row>
SECTION III: INPUT FLOWS
This section includes all input flows considered for this unit process
| Parameter | Flow Name | Value | Units | Parameter | Unit | Total | Units per RF | Tracked | Origin | References | Comments
| am_nit | Ammonium nitrate [Inorganic intermediate products] | 1 | kg/kg | 0.0017219 | kg/kg | 0.0017219 | kg | X | Measured | 1,2,3 | [Technosphere] Ammonium nitrate for explosives
| lfo | Light fuel oil [Refinery Products] | 1 | kg/kg | 9.2521e-05 | kg/kg | 9.2521e-05 | kg | X | Measured | 1,2,3 | [Technosphere] Fuel oil for explosives
| diesel | Diesel, combusted | 1 | kg/kg | 0.0051298 | kg/kg | 0.0051298 | kg | X | Measured | 1,2 | [Technosphere] Combusted diesel for mining operations
1
1
| End of List | <select this entire row, then insert new row> | Factor |  |  |  | Amount |  |  | <select from list>
SECTION IV: OUTPUT FLOWS
This section includes all output flows considered for this unit process
| Parameter | Flow Name | Value | Units | Parameter | Unit | Total | Units per RF | Tracked | Origin | References | Comments
|  | rare earth ore, Mountain Pass [Intermediate products] | 1 |  | 1 |  | 1 |  | X |  |  | Reference flow
| co2 | Carbon dioxide [Inorganic emissions to air] | 1 | kg/kg | 0.00029272 | kg/kg | 0.00029272 | kg |  | Calculated | 1,2,6 | Emission to air
| nox | Nitrogen oxides [Inorganic emissions to air] | 1 | kg/kg | 1.3775e-05 | kg/kg | 1.3775e-05 | kg |  | Calculated | 1,2,5 | Emission to air
| so2 | Sulphur dioxide [Inorganic emissions to air] | 1 | kg/kg | 1.7219e-06 | kg/kg | 1.7219e-06 | kg |  | Calculated | 1,2,5 | Emission to air
| co | Carbon monoxide [Inorganic emissions to air] | 1 | kg/kg | 5.8544e-05 | kg/kg | 5.8544e-05 | kg |  | Calculated | 1,2,5 | Emission to air
| pm10 | Dust (PM10) [Particles to air] | 1 | kg/kg | 0.00029626 | kg/kg | 0.00029626 | kg |  | Calculated | 1,2 | Emission to air
| Arsenic | Arsenic (+V) [Heavy metals to air] | 1 | kg/kg | 2.9626e-10 | kg/kg | 2.9626e-10 | kg |  | Calculated | 1,2,8 | Emission to air
| Beryllium | Beryllium [Inorganic emissions to air] | 1 | kg/kg | 1.4813e-09 | kg/kg | 1.4813e-09 | kg |  | Calculated | 1,2,8 | Emission to air
| Cadmium | Cadmium [Heavy metals to air] | 1 | kg/kg | 1.4813e-10 | kg/kg | 1.4813e-10 | kg |  | Calculated | 1,2,8 | Emission to air
| Copper | Copper (+II) [Heavy metals to air] | 1 | kg/kg | 9.4803e-09 | kg/kg | 9.4803e-09 | kg |  | Calculated | 1,2,8 | Emission to air
| Lead | Lead (+II) [Heavy metals to air] | 1 | kg/kg | 1.3035e-08 | kg/kg | 1.3035e-08 | kg |  | Calculated | 1,2,8 | Emission to air
| Manganese | Manganese (+II) [Heavy metals to air] | 1 | kg/kg | 1.2739e-07 | kg/kg | 1.2739e-07 | kg |  | Calculated | 1,2,8 | Emission to air
| Mercury | Mercury (+II) [Heavy metals to air] | 1 | kg/kg | 2.9626e-11 | kg/kg | 2.9626e-11 | kg |  | Calculated | 1,2,8 | Emission to air
| Nickel | Nickel (+II) [Heavy metals to air] | 1 | kg/kg | 7.4064e-09 | kg/kg | 7.4064e-09 | kg |  | Calculated | 1,2,8 | Emission to air
| Selenium | Selenium [Heavy metals to air] | 1 | kg/kg | 2.9626e-09 | kg/kg | 2.9626e-09 | kg |  | Calculated | 1,2,8 | Emission to air
| Silica | Silicon dioxide (silica) [Particles to air] | 1 | kg/kg | 1.7272e-07 | kg/kg | 1.7272e-07 | kg |  | Calculated | 1,2,8 | Emission to air
| Zinc | Zinc (+II) [Heavy metals to air] | 1 | kg/kg | 1.6294e-08 | kg/kg | 1.6294e-08 | kg |  | Calculated | 1,2,8 | Emission to air
1
| End of List | <select this entire row, then insert new row> | Factor | [6 empty] | <select from list>
Detailed Spreadsheet Lists
| Process Type | Process Scope | Completeness |  |  | Origin |  | Tracked
| <select from list> | <select from list> | <select from list> |  |  | <select from list>
| Extraction Process (EP) | Cradle-to-Grave (End-of-Life) Process (CE) | All Flows Captured |  |  | Measured |  | X
| Manufacturing Process (MP) | Cradle-to-Gate Process (CG) | All Relevant Flows Captured |  |  | Calculated |  | *
| Installation Process (IP) | Gate-to-Gate Process (GG) | Individual Relevant Flows Captured |  |  | Literature
| Basic Process (BP) | Gate-to-Grave (End-of-Life) Process (GE) | Some Relevant Flows Not Captured |  |  | Estimated
| Energy Conversion (EC) |  | No Statement |  |  | No Statement
Transport Process (TP)
Recovery Process (RP)
Waste Treatment Process (WT)
Auxiliary Process (AP)

## PS
Parameter Scenarios
| Parameter Name | Enter a Scenario ID below: | Scenario ID |  |  | [Units] Comments
|  | 3 | 1 | 2 | 3
|  | Mountain Pass Ore Extraction | Mountain Pass Ore Extraction
|  | Scenario 3 Name | Scenario 1 Name | Scenario 2 Name | Scenario 3 Name
| <Enter Parameters> | 0 |  |  |  | <Add comments from Data Summary Sheet>
| <for the Scenarios> | 0
0
0
0
0
0
Scenario Descriptions:
| Scenario ID | Description
| 1 | <Add detailed description to the Scenarios>
2
3
The purpose of this "Parameters Scenarios" worksheet is to provide a flexible method for adjusting parameters within this unit process. The above table allows you to select a scenario ID (CELL C4) and uses a lookup function to populate the adjustable parameters (the cells with yellow shading). The values for the adjustable parameters are linked to the "Data Summary" sheet.

## Reference Source Info
Field Name
Number | 1 | 2 | 3 | 4 | 5 | 6 | 7 | 8 | 9
SourceType | Separate Document | Separate Document | Separate Document | Separate Document | Separate Document | Separate Document | Separate Document
Title | Engineering Study for the Re-Start of the Mountain Pass Rare Earth Element Mine and Processing Facility Mountain Pass, California | Final Environmental Impact Report for Molycorp, Inc. Mountain Pass Mine 30-Year Plan | Material Safety Data Sheet - ANFO BP | Explosives (Mono-, Di-, Trimethylamine) | AP 42: Fifth Edition, Compilation of Air Pollutant Emission Factors, Volume 1: Stationary Point and Area Sources, Chapter 13: Miscellaneous Sources | National Greenhouse Accounts (NGA) Factors | How Environmental Technologies Are Driving Better Cost Competitiveness in U.S. Rare Earth Production | Molycorp Mountain Pass Mine Expansion Project Mountain Pass, California: Draft Environmental Impact Report
FirstAuthor | SRK Consulting (U.S.), Inc. | ENSR International | Buckley Powder Co. | DuPont | EPA | Department of Climate Change | Molycorp | ENSR International
AdditionalAuthors
Year | 2010 | 2004 | 2011 | 2014 | 1980 | 2008 | 2012 | 1996
Date
PlaceOfPublication | Greenwood Village, CO | Camarillo, CA | Englewood, CO |  | Washington, D.C. | Australia | Greenwood Village, CO | Camarillo, CA
Publisher | [5 empty] | Department of Climate Change | Molycorp | ENSR International
PageNumbers
Table or Figure Number
NameOfEditors
TitleOfAnthology
Journal
VolumeNo
IssueNo
Docket Number
Copyright
Internet Address | http://www.sec.gov/Archives/edgar/data/1489137/000095012310065239/d74323fwfwp.htm |  | http://www.buckleypowder.com/PDFs/BPC%20MSDS%20ANFO-Waterblock.pdf | http://www2.dupont.com/Methylamines/en_US/uses_apps/explosives.html | http://www.epa.gov/ttn/chief/ap42/ch13/index.html | http://www.globalbioenergy.org/bioenergyinfo/bioenergy-and-climate-change/detail/en/c/4155/ | http://www.molycorp.com/wp-content/uploads/Fact-Sheet-Rare-Earth-Environmental-Technologies.pdf
Internet Access Date | March 20, 2014
Data Type (Origin)
Year Data Represents
Geographical Representation | Mountain Pass, CA
Representativeness
BibliographicText | SRK Consulting (2010). Engineering Study for the Re-Start of the Mountain Pass Rare Earth Element Mine and Processing Facility Mountain Pass, California. Retrieved March 20, 2014 from http://www.sec.gov/Archives/edgar/data/1489137/000095012310065239/d74323fwfwp.htm | ENSR International (2004). Final Environmental Impact Report for Molycorp, Inc. Mountain Pass Mine 30-Year Plan | Buckley Powder Co. (2011). Material Safety Data Sheet - ANFO BP. Retrieved 3/20/14 from http://www.buckleypowder.com/PDFs/BPC%20MSDS%20ANFO-Waterblock.pdf | DuPont (2014). Explosives: (Mono-, Di-, Trimethylamine). Retrieved 3/20/14 from http://www2.dupont.com/Methylamines/en_US/uses_apps/explosives.html | EPA (1980). AP 42: Fifth Edition, Compilation of Air Pollutant Emission Factors, Volume 1: Stationary Point and Area Sources, Chapter 13: Miscellaneous Sources. Retrieved 3/20/14 from http://www.epa.gov/ttn/chief/ap42/ch13/index.html | Department of Climate Change (2008).National Greenhouse Accounts (NGA) Factors. Retrieved 3/20/14 from http://www.globalbioenergy.org/bioenergyinfo/bioenergy-and-climate-change/detail/en/c/4155/ | Molycorp (2012). How Environmental Technologies Are Driving Better Cost Competitiveness in U.S. Rare Earth Production. Retrieved 3/21/14 from http://www.molycorp.com/wp-content/uploads/Fact-Sheet-Rare-Earth-Environmental-Technologies.pdf | ENSR International (1996). Molycorp Mountain Pass Mine Expansion Project, Mountain Pass, California, Draft Environmental Impact Report. Camarillo, CA: ENSR International.
Text/Description
Reference Source Info Lists
Source Type
<select from list>
Undefined
Article
Chapters in Anthology
Separate Publication
Measurement on Site
Oral Communication
Personal Written Communication
Questionnaires

## DQI
Data Quality Index
DQI Determination
| Input/Output | Reference (see 'Reference Source Info' worksheet) | Source Reliability | Completeness | Temporal Correlation | Geographical Correlation | Technical Correlation | DQI | Recommendations | Determinations
| light fuel oil,ammonium nitrate, NOₓ, SO2, CO | 1,2,5 | 3 | 1 | 1 | 1 | 1 | 3,1,1,1,1 | Requirements met | OK
| Diesel | 1,2 | 3 | 1 | 1 | 1 | 1 | 3,1,1,1,1 | Requirements met | OK
| CO2 | 1,2,6 | 3 | 1 | 1 | 1 | 1 | 3,1,1,1,1 | Requirements met | OK
| Dust and air toxics | 1,8 | 3 | 1 | 1 | 1 | 1 | 3,1,1,1,1 | Requirements met | OK
| Total | [6 empty] | 3,1,1,1,1
DQI Methodology
DQI Matrix (from NETL LCI&C Guideline Document, adapted from Weidema and Wenaes)
| Indicator | Score
|  | 1 | 2 | 3 | 4 | 5
| Source Reliability (for most applications, source quality guidelines only factor) | data verified based on measurements | data verified based on some assumptions and/or standard science and engineering calculations | data verified with many assumptions, or non-verified but from quality source | qualified estimate | non-qualified estimate
|  | source quality guidelines met |  | source quality guidelines not met
|  | data cross checks, greater than or equal to 3 quality sources | 2 or less data sources available for cross check, or data sources available that do not meet quality standards |  | no data available for cross check
| Completeness | representative data from a sufficient sample of sites over an adequate period of time | smaller number of site but an adequate period of time | sufficient number of sites but a less adequate period of time | smaller number of sites and shorter periods or incomplete data from an adequate number of sites or periods | representativeness unknown or incomplete data sets
| Temporal Correlation | less than three years of difference to year of study/current year | less than 6 years of difference | less than 10 years difference | less than 15 years difference | age of data unknown or more than 15 years difference
| Geographical Correlation | data from area under study | average data from larger area or specific data from a close area | data from area with similar production conditions | data from area with slightly similar production conditions | data from unknown area or area with very different production conditions
| Technological Correlation | data from technology, process or materials being studied | data from a different technology using the same process and/or materials |  | data on related process or material using the same technology | data or related process or material using a different technology
Indicator Descriptions
Source Reliability -- This indicator relates to the quality of the data source and the verification of the data collection methods used within the source.
Data Verification -- Source data that have been verified within error bounds by either the source author (with a high level of transparency) or the LCI modeler. Verification can be done by measurement, including on-site checking, recalculation, or mass or energy balance analysis. If the source data cannot be verified without making assumptions (i.e., not enough data are available to close the mass/energy balance), then the score should be a 2 or 3, depending on the number of assumptions. If no source data are available, a qualified estimate from an expert in the field should receive a score of 4, and an estimate from a non-expert should receive a score of 5. Mostly applicable to primary data.
Source Quality Guidelines -- The highest quality source should be
o From a peer reviewed journal or a government sponsored study. If the source is an LCA, it must meet ISO requirements.
o Publicly available either for free or at cost, or directly representative of the process of interest.
o Written/published by an unbiased party.
o An unbiased survey of experts or process locations.
When the source used for data is a reputable model that does not specifically meet the above criteria, it is the discretion of the modeler to determine the rank of the source. An example for justification would be if the data have been used in published reports that met the data quality standards.
Data Cross-Check -- The number of sources that verify the same data point or series, within reason. As a general benchmark, a high standard is greater than or equal to three data cross checks with quality approved sources. This typically refers to primary data, and if no other data sources are available, this can be omitted.
Completeness -- This indicator quantifies the statistical robustness of the source data. This ranking is based on how many data points were taken, how representative the sample is to the studied process, and whether the data were taken for an acceptable time period to even out normal process fluctuations. The following examples are given to help clarify this indicator.
Temporal Correlation -- This indicator represents how well the time period in which the data were collected corresponds with the year of the study. If the study is set to evaluate the use of a technology from 2000 to 2040, data from 1970 would not be very accurate. It is important when assigning this ranking to take notice of any discrepancies between the year the source was published and the year(s) the data were collected.
Geographical Correlation -- This indicator represents the appropriateness between the region of study and the source data region. This indicator becomes important when comparing data from different countries. For example, technological advances might reasonably be expected to develop differently in different countries, so efficiency and energy use might be very different. This is also important when looking at best management practices for carbon mitigation.
Technological Correlation -- This indicator embodies all other differences that may be present between the study goals and the data source. From the above example, using data for a type of biomass that is not being studied in the LCA should result in a lower technological representativeness ranking.
Steps for Applying DQM
1) Calculate score for each unit process (UP) input. If more than one reference source is used for one input, and the score is lower, consider both scores. If an indicator does not relate to a specific source, assume N/A. If all emissions come from one source, only one score is needed
- when a score is determined for a particular reference source, add to 'Reference Source Info' for future use
2) From the reference scores, determine the data quality indicator (DQI) for the unit process inputs for commissioning/decommissioning operations (when applicable)*
- the scores are not additive, rather, the lowest score for an indicator of a particular data input is the lowest score for the UP
3) Significant inputs of low quality unit processes (DQI mostly 3-5) should be varied to the minimum and maximum values or 95 percent confidence interval of the uncertainty range.
- check significance first. If the input is not significant by a long shot (or with the maximum possible value), it is not necessary to include in the UP
4) If the change in the final result from a single unit process is greater than a threshold value, for example, 0.1 g CO2e/MJ, then the processes should be flagged for possible additional data quality refinement
- for example, if emissions from the total steel inputs are found to be significant during sensitivity, the DQI will be performed on the steel profile. If this is not possible (because data are not transparent/purchased), it will be listed as a future recommendation
- if, however, the steel inputs are significant due to a large amount of steel needed for a particular process, then the DQI on that input should be performed and the data refined if needed
5) If the UP input is significant (with or without sensitivity), but no data refinement is possible, this is listed as a data limitation and noted in the report
* For NETL LCI&C studies, because data quality for construction is typically low, sensitivity on those inputs is already performed and the DQI does not need to be calculated. If sensitivity is not performed on construction, or sensitivity shows that a particular input is significant, then the DQI will be performed

## Calculations Sheet
Calculations
Calculations | [Yellow-highlight cells are carried to data summary] | [6 empty] | References
Subheader as Needed
Historical Production Levels [2]
Mined (000 tons per year)
Emissions are from year 1996 | [22 empty] | 2002 | 202 | 183251317.48 | kg/yr
| Diesel | 488960 | gal | 1568044.8734 | kg/yr | 0.00059276 | kg/kg mined | [2]- Assume all diesel is for mining operations (trucks, front-loaders, etc.) | Diesel density | 3.2069 | kg/gal | [11 empty] | 2001 | 175 | 158757329.5 | kg/yr
Mine | ANFO Explosives | 1133630 | lbs | 514205.9184 | kg/yr | 0.00019438 | kg/kg mined | [2] |  | 7.07 | lbm/gal | Reference [3] | [10 empty] | 2000 | 78 | 70760409.72 | kg/yr
| Tovan 5x30 explosive | 22210 | lbs | 10074.2865 | kg/yr | 3.8083e-06 | kg/kg mined | [2] | [14 empty] | 1999 | 94 | 85275365.56 | kg/yr
| Tovan 1.25x8 explosive | 59 | lbs | 26.7619 | kg/yr | 1.0117e-08 | kg/kg mined | [2] | [14 empty] | 1998 | 234 | 212281229.16 | kg/yr
| Primacord | 185428 | ft | 56518.4544 | m | 2.1365e-05 | m/kg mined | [2] | Neglected | [13 empty] | 1997 | 632 | 573340755.68 | kg/yr
| Slurry explosive | 66820 | lbs | 30309.0422 | kg/yr | 1.1457e-05 | kg/kg ore mined | [2] | [14 empty] | 1996 | 604 | 547939582.96 | kg/yr
| Cast boosters | 2682 | lbs | 1216.5347 | kg/yr | 4.5988e-07 | kg/kg ore mined | [2] | Neglected | [13 empty] | 1995 | 714 | 647729904.36 | kg/yr
| Nonel blasting caps | 3006 | ea | 3006 |  | 1.1363e-06 | pcs/kg ore mined | [2] | Neglected | [13 empty] | 1994 | 567 | 514373747.58 | kg/yr
| Nonel surface delays | 656 | ea | 656 |  | 2.4798e-07 | pcs/kg ore mined | [2] | Neglected | [13 empty] | 1993 | 540 | 489879759.6 | kg/yr
[23 empty] | 1992 | 275 | 249475803.5 | kg/yr
[23 empty] | 1991 | 404 | 366502634.96 | kg/yr
[23 empty] | 1990 | 706 | 640472426.44 | kg/yr
ANFO Composition | Low | High | Avg | [9 empty] | Estimated Production [1] | [9 empty] | Historical Production [1]
Ammonium Nitrate | 89% | 95% | 94.5% |  |  |  |  | [3] | Assume balance is made up with ammonium nitrate (i.e. ignore guar gum content) |  |  |  | Year | Period | Waste (kt) | Mill Grade Ore (kt) | Mill Grade % | Mill Grade Ore Recovered Product (klbs) | Stockpile Grade Ore | Stockpile Grade % | Total |  | Year | Mined, tons | Crushed, tons | Overburden, tons | Total mined
Fuel Oil | 4% | 7% | 5.5% |  |  |  |  | [3] |  |  |  |  | 2012 | Pre-prod and Year 1 | 13779 | 358.96 | 6.32 | 28580 | 469.93 | 3.9 | 14607.89 |  | 2002 | 201520 | 217204 | 255520 | 457040 | tons | 414619713.5696 | kg
Guar Gum | 0% | 6% | 3% |  |  |  |  | [3] |  |  |  |  | 2013 | 2 | 2854 | 508.32 | 6.9 | 44219 | 771.87 | 3.73 | 4134.19 |  | 2001 | 175010 | 260000 | 634000 | 809010 | tons | 733921526.5074 | kg
[13 empty] | 2014 | 3 | 17785 | 477.55 | 8.22 | 49452 | 420.03 | 3.8 | 18682.58 |  | 2000 | 78000 | 0 | 239000 | 317000 | tons | 287577562.58 | kg
Ammonium Nitrate | 0.00018369 | kg/kg mined | [10 empty] | 2015 | 4 | 817 | 419.23 | 8.87 | 46861 | 138.08 | 3.95 | 1374.31 |  | 1999 | 94000 | 0 | 43000 | 137000 | tons | 124284309.38 | kg
Fuel Oil | 1.0691e-05 | kg/kg mined | [10 empty] | 2016 | 5 | 396 | 372.02 | 9.18 | 43035 | 94.01 | 3.93 | 862.03 |  | 1998 | 234000 | 269000 | 688000 | 922000 | tons | 836424330.28 | kg
[13 empty] | 2017 | 6 | 305 | 372.39 | 9.17 | 43035 | 71.88 | 3.95 | 749.27 |  | 1997 | 632000 | 452000 | 3355000 | 3987000 | tons | 3616945558.38 | kg
Tovan and Slurry Explosives | [7 empty] | [4] - Tovan is a water gel explosive; assume that ammonium nitrate is the primary ingredient |  |  |  |  | 2018 | 7 | 248 | 368.83 | 9.26 | 43031 | 57.18 | 3.97 | 674.01 |  | 1996 | 604000 | 551000 | 2312000 | 2916000 | tons | 2645350701.84 | kg | [2] - The report notes that the facility is expected to operate at these levels (i.e., not reduced capacity) over the bulk of the operations life, so the value for 1997 is chosen for this unit process as well as the nominal value for the EIR.
Ammonium Nitrate | 1.5276e-05 | kg/kg ore mined | [10 empty] | 2019 | 8 | 169 | 365.84 | 9.34 | 43033 | 41.57 | 3.87 | 576.41 |  | 1995 | 714000 | 546000 | 2388000 | 3102000 | tons | 2814087063.48 | kg
[13 empty] | 2020 | 9 | 129 | 364.67 | 9.37 | 43044 | 38.94 | 3.89 | 532.61 |  | 1994 | 567000 | 494000 | 1217000 | 1784000 | tons | 1618417576.16 | kg
[13 empty] | 2021 | 10 | 59 | 366.01 | 9.33 | 43043 | 27.18 | 4.29 | 452.19 |  | 1993 | 540000 | 447000 | 1232000 | 1772000 | tons | 1607531359.28 | kg
Ammonium nitrate total | 0.00019897 | kg/kg ore mined | [10 empty] | 2022 | 11 | 41 | 369.82 | 9.24 | 43061 | 25.78 | 4.19 | 436.6 |  | 1992 | 275000 | 247000 | 1771000 | 2046000 | tons | 1856099978.04 | kg
[13 empty] | 2023 | 12 | 4415 | 371.08 | 9.28 | 43368 | 19.79 | 3.92 | 4805.87 |  | 1991 | 404000 | 446000 | 2477000 | 2881000 | tons | 2613599235.94 | kg
[13 empty] | 2024 | 13 | 17558 | 513.65 | 6.85 | 44351 | 364.43 | 3.92 | 18436.08 |  | 1990 | 706000 | 508000 | 1749000 | 2455000 | tons | 2227138536.7 | kg
Explosion Emissions | [12 empty] | 2025 | 14 | 13535 | 538.35 | 6.53 | 44282 | 632.79 | 3.79 | 14706.14 |  | 1989 | 445000 | 419000 | 1610000 | 2055000 | tons | 1864264640.7 | kg
Carbon monoxide | 34 | kg/Mg | 6.7648e-06 | kg CO/kg mined |  |  |  | [5] |  |  |  |  | 2026 | 15 | 7828 | 466.06 | 7.51 | 44076 | 364.04 | 3.85 | 8658.1 |  | 1988 | 143000 | 214000 | 1049000 | 1192000 | tons | 1081364210.08 | kg
Nitrogen oxides | 8 | kg/Mg | 1.5917e-06 | kg NO/kg mined |  |  |  | [5] |  |  |  |  | 2027 | 16 | 4435 | 427.07 | 8.35 | 44914 | 251.44 | 3.76 | 5113.51 |  | 1987 | 402000 | 320000 | 1072000 | 1474000 | tons | 1337190306.76 | kg
Sulfur dioxide | 1 | kg/Mg | 1.9897e-07 | kg SO2/kg mined |  |  |  | [5] |  |  |  |  | 2028 | 17 | 2972 | 424.63 | 8.28 | 44301 | 166.65 | 3.84 | 3563.28 |  | 1986 | 343000 | 214000 | 1225000 | 1568000 | tons | 1422465672.32 | kg
Carbon dioxide | 0.17 | tonne CO2/tonne ANFO | 3.3824e-05 | kg CO2/kg mined |  |  |  | [6] |  |  |  |  | 2029 | 18 | 2485 | 409.11 | 8.36 | 43069 | 147.27 | 3.95 | 3041.38 |  | 1985 | 365000 | 204000 | 1233000 | 1598000 | tons | 1449681214.52 | kg
[13 empty] | 2030 | 19 | 2061 | 406.11 | 8.41 | 43046 | 148.16 | 3.89 | 2615.27 |  | 1984 | 621714 | 439000 | 728000 | 1349714 | tons | 1224439944.1644 | kg
[13 empty] | 2031 | 20 | 1684 | 408.61 | 8.36 | 43048 | 159 | 3.87 | 2251.61 |  | 1983 | 485315 | 322771 | 226000 | 711315 | tons | 645294113.3331 | kg
[13 empty] | 2032 | 21 | 1311 | 419.34 | 8.15 | 43046 | 194.71 | 3.92 | 1925.05 |  | 1982 | 400428 | 400427 | 221625 | 622053 | tons | 564316989.0712 | kg
[13 empty] | 2033 | 22 | 949 | 421.01 | 8.11 | 43044 | 197.75 | 3.98 | 1567.76 |  | 1981 | 371553 | 370207 | 225691 | 597244 | tons | 541810642.8566 | kg
Reference [7] Water withdrawal and consumption is assumed to be met by recycling water on-site and collection of rainwater. | [12 empty] | 2034 | 23 | 646 | 419.55 | 8.14 | 43037 | 180.63 | 3.99 | 1246.18 |  | 1980 | 386927 | 360068 | 219345 | 606272 | tons | 550000706.6893 | kg
[13 empty] | 2035 | 24 | 470 | 416.23 | 8.21 | 43033 | 146.77 | 4 | 1033 |  | 1979 | 326010 | 358399 | 327760 | 653770 | tons | 593090167.4698 | kg
[13 empty] | 2036 | 25 | 362 | 412.24 | 8.29 | 43060 | 126.42 | 4.04 | 900.66 |  | 1978 | 292760 | 266757 | 132200 | 424960 | tons | 385517227.1104 | kg
[13 empty] | 2037 | 26 | 283 | 403.74 | 8.46 | 43037 | 119.92 | 4.04 | 806.66 |  | 1977 | 314946 | 321508 | 66255 | 381201 | tons | 345819730.0727 | kg
Reference [8] | [12 empty] | 2038 | 27 | 203 | 404.97 | 8.44 | 43061 | 110.22 | 4.06 | 718.19 |  | 1976 | 355253 | 308938 | 73980 | 429233 | tons | 389393627.5044 | kg
Loading trucks | 3116 | lbs PM10/yr | [10 empty] | 2039 | 28 | 185 | 410.41 | 8.32 | 43041 | 116.44 | 4.02 | 711.85 |  | 1975 | 296693 | 296693 | 70100 | 366793 | tons | 332749012.3388 | kg
Blasting | 61779 | lbs PM10/yr | [10 empty] | 2040 | 29 | 144 | 413 | 8.27 | 43044 | 120.42 | 3.99 | 677.42 |  | 1974 | 479000 | 499597 | 9100 | 488100 | tons | 442796871.594 | kg
Drilling | 2294 | lbs PM10/yr | [10 empty] | 2041 | 30 | 93 | 418.16 | 8.17 | 43056 | 113.96 | 3.96 | 625.12 |  | 1973 | 303000 | 305072 |  | 303000 | tons | 274876976.22 | kg
Haulage | 100861 | lbs PM10/yr | [10 empty] | 2042 | 31 | 93 | 424.88 | 8.04 | 43067 | 130.51 | 4.01 | 648.39 |  | 1972 | 163000 | 228488 |  | 163000 | tons | 147871112.62 | kg
Unloading | 3116 | lbs PM10/yr | [10 empty] | 2043 | 32 | 87 | 432.19 | 7.91 | 43057 | 161.17 | 4 | 680.36 |  | 1971 | 214000 | 181175 |  | 214000 | tons | 194137534.36 | kg
[13 empty] | 2044 | 33 | 122 | 387.77 | 7.73 | 37790 | 166.58 | 4.07 | 676.35 |  | 1970 | 226000 | 204398 | 14000 | 240000 | tons | 217724337.6 | kg
total | 171166 | lbs PM10/yr | [20 empty] | 1969 | 282000 | 259064 | 85000 | 367000 | tons | 332936799.58 | kg
| 77639.5916 | kg PM10/yr | [11 empty] | Average |  | 414.903 | kt |  |  |  | 3590.6158 | kt | 1968 | 196000 | 193100 |  | 196000 | tons | 177808209.04 | kg
| 3.4233e-05 | kg PM10/kg pf total mined | [11 empty] | Min |  | 358.96 | kt |  |  |  | 436.6 | kt
[14 empty] | Max |  | 538.35 | kt |  |  |  | 18682.58 | kt |  | 361060.8286 | 317824.7429 | 869308.9032
[14 empty] | Average |  | 376393697.6707 | kg |  |  |  | 3257351822.4763 | kg
| 1995 production | [12 empty] | Min |  | 325643034.2704 | kg |  |  |  | 396076857.484 | kg
| 2000000 | tons over burden/yr | [11 empty] | Max |  | 488382904.779 | kg |  |  |  | 16948551479.8292 | kg
| 500000 | ton ore/yr
| 2500000 | total tons/yr
| 2267961850 | kg/yr
Reference [8] | Concentration in overburden
Arsenic | 1 | mg/kg | 1e-06 | kg/kg | 3.4233e-11 | kg Arsenic/kg total mined |  |  | Arsenic_f
Beryllium | 5 | mg/kg | 5e-06 | kg/kg | 1.7117e-10 | kg Beryllium/kg total mined |  |  | Beryllium_f
Cadmium | 0.5 | mg/kg | 5e-07 | kg/kg | 1.7117e-11 | kg Cadmium/kg total mined |  |  | Cadmium_f
Copper | 32 | mg/kg | 3.2e-05 | kg/kg | 1.0955e-09 | kg Copper/kg total mined |  |  | Copper_f
Lead | 44 | mg/kg | 4.4e-05 | kg/kg | 1.5063e-09 | kg Lead/kg total mined |  |  | Lead_f
Manganese | 430 | mg/kg | 0.00043 | kg/kg | 1.472e-08 | kg Manganese/kg total mined |  |  | Manganese_f
Mercury | 0.1 | mg/kg | 1e-07 | kg/kg | 3.4233e-12 | kg Mercury/kg total mined |  |  | Mercury_f
Nickel | 25 | mg/kg | 2.5e-05 | kg/kg | 8.5583e-10 | kg Nickel/kg total mined |  |  | Nickel_f
Selenium | 10 | mg/kg | 1e-05 | kg/kg | 3.4233e-10 | kg Selenium/kg total mined |  |  | Selenium_f
Silica | 583 | mg/kg | 0.000583 | kg/kg | 1.9958e-08 | kg Silica/kg total mined |  |  | Silica_f
Zinc | 55 | mg/kg | 5.5e-05 | kg/kg | 1.8828e-09 | kg Zinc/kg total mined |  |  | Zinc_f

## Conversions
Conversions
Conversion Factors |  |  |  | References
1 | lbm | 0.45359 | kg
1 | ton | 907.1847 | kg
1 | ft | 0.3048 | m

## Assumptions
Assumptions
Assumption # | Description

## Chart
Process
Upstream Emissions Data
Key
rare earth ore, Mountain Pass
Ammonium nitrate [Inorganic intermediate products]
Light fuel oil
Mountain Pass Ore Extraction: System Boundary
Fuel use and explosives emissions for mining rare earth containing ore for the Mountain Pass mine
Diesel, combusted