## Info
NETL Life Cycle Inventory Data - Detailed Spreadsheet Documentation
DS Sheet Information
|  | Process Name: | CTL, CBTL, BTL Plant, Construction
|  | Process Description: | Quantifies the amount of materials needed to construct an individual CTL, CBTL, or BTL plant. Data based on construction of an IGCC plant.
|  | Files: | This unit process is composed of this document and the file DF_Stage3_C_CTL_CBTL_BTL_Plant_2010.01.doc, which provides additional details regarding relevant calculations, data quality, and references.
|  | Summary and Calculations Worksheets: | As shown below, this document contains 3 summary worksheets (Data Summary, Reference Source Info, and DQI) that have been formatted consistent with NETL standards. The remaining 'calculations' worksheets are workspaces used by NETL engineers during the production of this unit process. The 'calculations' worksheets are presented for the convenience of the reader, and have not been subjected to standardized formatting.
This data sheet is organized as follows:
|  | Worksheet | Description
| Summary | Data Summary | Summary of Calculations, Input and Output Flows, Reference Flow, and other information
|  | Reference Source Info | Referenced citations; citations are referenced by number, listed at the top of the Reference Source Info sheet
|  | DQI | Data Quality Index
| Calculations | Plant Cases | Calculations: Biomass feeds, coal feeds, and fuel production rates for CBTL plant cases
|  | IGCC Refinery | Calculations: Power output of representative IGCC plants
|  | Plant Materials | Calculations: Material amounts for representative IGCC plants
|  | Conversions | Unit Conversions
|  | Assumptions | Assumptions
How to Cite This Document:
This document should be cited as: NETL (2010). NETL Life Cycle Inventory Data – Unit Process: CTL, CBTL, BTL Plant, Construction. U.S. Department of Energy, National Energy Technology Laboratory. Last Updated: October 2010 (version 01). www.netl.doe.gov/energy-analyses (http://www.netl.doe.gov/energy-analyses)
Additional Notes:
|  | For the calculations sheets, values |  | highlighted in yellow | are also pulled forward into the 'Data Summary' sheet
Bibliographic references & assumptions referenced by number; see 'Reference Source Info' & 'Assumptions' sheets for cross-reference.
The abbreviation "pcs" is used for the word, "piece" in the 'Data Summary' sheet
Data Summary sheet color coding: white indicates data input by model engineer; blue indicates automatically calculated values
Some conversions have been hard-coded into the parameters section of the 'Data Summary' sheet
Disclaimer:
Neither the U.S. Department of Energy (DOE) National Energy Technology Laboratory (NETL) nor any person acting on behalf of these organizations: A. Makes any warranty or representation, express or implied, with respect to the accuracy, completeness, or usefulness of the information contained in this document, or that the use of any information, apparatus, method, or process disclosed in this document may not infringe on privately owned rights; or B. Assumes any liability with this report as to its use, or damages resulting from the use of any information, apparatus, method, or process disclosed in this document. Reference herein to any specific commercial product, process, or service by trade name, trademark, manufacturer, or otherwise, does not necessarily constitute or imply its endorsement, recommendation, or favoring by NETL. The views and opinions of the authors expressed herein do not necessarily state or reflect those of NETL.

## Data Summary
NETL Life Cycle Inventory Data - Detailed Spreadsheet Documentation
Data Module Summary
Process Name: |  | CTL, CBTL, BTL Plant, Construction
Reference Flow: |  | 1 | pcs | of | plant Per kg of Diesel Fuel Produced |  |  |  | DQI | 2,2,3,2,3 |  | (see DQI sheet for explanation)
Brief Description: |  | Quantifies the amount of materials needed to construct an individual CTL, CBTL, or BTL plant. Data based on construction of an IGCC plant.
SECTION I: META DATA
Geographical Coverage: |  | US
Region |  | N/A
Year Data Best Represents: |  | 1998
Process Type: |  | Manufacturing Process (MP)
Process Scope: |  | Gate-to-Gate Process (GG)
Allocation Applied: |  | No
Completeness: |  | Individual Relevant Flows Captured
Flows Aggregated in Data Set:
SECTION II: PARAMETERS
This section includes adjustable parameters, calculations needed to support adjustable parameters, and flow calculations based upon adjustable parameters.
| Parameter Name | Formula | Value | Units | Std. Dev. | References | Comments
| kgCoal_kgFuel |  | 4.6878 | kg coal/kg fuel |  | 7 | [kg coal/kg fuel] kg of coal used per kg of fuel produced, based on CTL plant only, value applies to all plant cases.
| IGCC_Net_MW |  | 555.675 | MW |  | 2 | [MW] Net MW output of the plant.
| IGCC_cf |  | 0.8 |  |  | 2 | IGCC Plant capacity factor.
| plant_life |  | 30 | years |  | 2 | [years] Assumed life of the plant. See Assumption [7]
| IGCC_coal_MWh |  | 408.4549 | kg coal/MWh |  | 2 | [kg coal/MWh] Adjustable Parameter. Kg of coal required per MWh of electricity produced at the plant.
| IGCC_conc_ref |  | 235039.2246 | kg/MW |  | 3,6 | [kg/MW] Estimated amount of concrete needed to construct a single plant. See Assumption [5]
| IGCC_steel_ref |  | 41770.9202 | kg/MW |  | 5 | [kg/MW] Estimated amount of steel needed to construct a single plant.
| IGCC_pipe_ref |  | 3578.7363 | kg/MW |  | 3,4,6 | [kg/MW] Estimated amount of steel piping needed to construct a single plant. See Assumptions [3] and [6]
| IGCC_iron_ref |  | 681.1232 | kg/MW |  | 5 | [kg/MW] Estimated amount of iron needed to construct a single plant.
| IGCC_al_ref |  | 419 | kg/MW |  | 1 | [kg/MW] Estimated amount of aluminum needed to construct a single plant.
| Tot_conc | IGCC_conc_ref/IGCC_cf/plant_life/365/24/IGCC_coal_MWh*kgCoal_kgFuel | 0.012831 | kg/kg fuel produced |  | 2,3,6,7 | [kg/kg fuel produced] Total estimated amount of concrete needed to construct a single plant, per kg fuel produced by plant.
| Tot_steel | IGCC_steel_ref/IGCC_cf/plant_life/365/24/IGCC_coal_MWh*kgCoal_kgFuel | 0.0022802 | kg/kg fuel produced |  | 2,5,7 | [kg/kg fuel produced] Total estimated amount of steel needed to construct a single plant, per kg fuel produced by plant.
| Tot_pipe | IGCC_pipe_ref/IGCC_cf/plant_life/365/24/IGCC_coal_MWh*kgCoal_kgFuel | 0.00019536 | kg/kg fuel produced |  | 2,3,4,6,7 | [kg/kg fuel produced] Total estimated amount of steel piping needed to construct a single plant, per kg fuel produced by plant.
| Tot_iron | IGCC_iron_ref/IGCC_cf/plant_life/365/24/IGCC_coal_MWh*kgCoal_kgFuel | 3.7182e-05 | kg/kg fuel produced |  | 2,5,7 | [kg/kg fuel produced] Total estimated amount of iron needed to construct a single plant, per kg fuel produced by plant.
| Tot_al | IGCC_al_ref/IGCC_cf/plant_life/365/24/IGCC_coal_MWh*kgCoal_kgFuel | 2.2873e-05 | kg/kg fuel produced |  | 1,2,7 | [kg/kg fuel produced] Total estimated amount of aluminum needed to construct a single plant, per kg of fuel produced by plant.
| Plant_dies_day |  | 4633103.4159 | kg/day |  |  | [kg/day] Total diesel generated by CTL/CBTL/BTL each day
| Plant_dies_lifetime | Plant_dies_day * plant_life * 365 day/yr | 50732482403.817 | kg |  |  | [kg] Total diesel generated in lifetime of CTL/CBTL/BTL
| Plant_dies | 1 / Plant_dies_lifetime | 1.9711e-11 | pcs/kg |  |  | [pcs/kg] pieces of CTL/CBTL/BTL plant per kg of diesel fuel generated
| End of List | <select this entire row, then insert new row>
SECTION III: INPUT FLOWS
This section includes all input flows considered for this unit process
| Parameter | Flow Name | Value | Units | Parameter | Unit | Total | Units per RF | Tracked | Origin | References | Comments
| Tot_conc | Concrete, ready-mix, R-5-0 [Concrete_Cement] | 1 | kg | 0.012831 | kg/kg fuel produced | 0.012831 | kg/kg fuel produced | X | Estimated | 2,3,6,7 | [Technosphere] Total estimated amount of concrete for plant construction, per kg fuel produced
| Tot_steel | Steel cold rolled (St) [Metals] | 1 | kg | 0.0022802 | kg/kg fuel produced | 0.0022802 | kg/kg fuel produced | X | Estimated | 2,5,7 | [Technosphere] Total estimated amount of steel for plant construction, per kg fuel produced
| Tot_pipe | Steel, pipe welded, BF (85% Recovery Rate) [Metals] | 1 | kg | 0.00019536 | kg/kg fuel produced | 0.00019536 | kg/kg fuel produced | X | Estimated | 2,3,4,6,7 | [Technosphere] Total estimated amount of steel piping for plant construction, per kg fuel produced
| Tot_iron | Cast iron part [Metal parts] | 1 | kg | 3.7182e-05 | kg/kg fuel produced | 3.7182e-05 | kg/kg fuel produced | X | Estimated | 2,5,7 | [Technosphere] Total estimated amount of iron for plant construction, per kg fuel produced
| Tot_al | Aluminum sheet [Metals] | 1 | kg | 2.2873e-05 | kg/kg fuel produced | 2.2873e-05 | kg/kg fuel produced | X | Estimated | 1,2,7 | [Technosphere] Total estimated amount of aluminum for plant construction, per kg fuel produced
1
| End of List | <select this entire row, then insert new row> | Factor |  |  |  | Amount |  |  | <select from list>
SECTION IV: OUTPUT FLOWS
This section includes all output flows considered for this unit process
| Parameter | Flow Name | Value | Units | Parameter | Unit | Total | Units per RF | Tracked | Origin | References | Comments
| Plant_dies | Plant Construction per kg Diesel Produced [Construction] | 1 | pcs/kg | 1.9711e-11 | pcs/kg | 1.9711e-11 | pcs/kg | X | Estimated
1
| End of List | <select this entire row, then insert new row> | Factor | [6 empty] | <select from list>
Detailed Spreadsheet Lists
| Process Type | Process Scope | Completeness |  |  | Origin |  | Tracked
| <select from list> | <select from list> | <select from list> |  |  | <select from list>
| Extraction Process (EP) | Cradle-to-Grave (End-of-Life) Process (CE) | All Flows Captured |  |  | Measured |  | X
| Manufacturing Process (MP) | Cradle-to-Gate Process (CG) | All Relevant Flows Captured |  |  | Calculated |  | *
| Installation Process (IP) | Gate-to-Gate Process (GG) | Individual Relevant Flows Captured |  |  | Literature
| Basic Process (BP) | Gate-to-Grave (End-of-Life) Process (GE) | Some Relevant Flows Not Captured |  |  | Estimated
| Energy Conversion (EC) |  | No Statement |  |  | No Statement
Transport Process (TP)
Recovery Process (RP)
Waste Treatment Process (WT)
Auxiliary Process (AP)
Goal and Scope: Reference Flow: 1 pcs of Plant per kg of Fuel Produced This unit process provides a summary of the amount of concrete, steel plate, steel pipe, iron, and aluminum required for the construction of a CTL, CBTL, or BTL plant under LC Stage #3, over the 30-year study period. The amount of materials required to construct a CTL, CBTL, or BTL plant is based on the plant output and the study period. This sheet provides construction data only for a single plant. Note: All inputs and outputs are normalized per the reference flow (e.g., per kg of diesel fuel produced).

## Reference Source Info
Field Name
Number | 1 | 2 | 3 | 4 | 5 | 6 | 7
SourceType | Separate Publication | Separate Publication | Undefined | Separate Publication | Article | Separate Publication | Separate Publication
Title | Life Cycle Assessment of Coal-fired Power Production | Cost and Performance Baseline for Fossil Energy Plants - Volume 1: Bituminous Coal and Natural Gas to Electricity, Final Report | E-Gas Technology for Coal Gasification | IGCC Puertollano: A Clean Coal Gasification Power Plant | Integrated Gasifier Combined Cycle Plant with Integrated CO2-H2S Removal: Performance Analysis, Life Cycle Assessment and Exergetic Life Cycle Assessment | Duke Energy Indiana Edwardsport IGCC Project Update | Affordable, Low-Carbon Diesel Fuel from Domestic Coal and Biomass
FirstAuthor | Spath, P.L. | NETL | ConocoPhilips | ELCOGAS | Fiaschi, D. | Duke Energy | NETL
AdditionalAuthors | Mann, M.K., Kerr, D.R. |  |  |  | Lombardi, L.
Year | 1999 | 2007 | 2005 | 2000 | 2002 | 2008 | 2009
Date |  |  | 06/15/2005 |  |  |  | 01/14/2009
PlaceOfPublication | Golden, CO | Pittsburgh, PA | Internet |  |  | Internet | Pittsburgh, PA
Publisher | NREL | U.S. DOE, NETL | Indiana Utility Regulatory Commission | ELCOGAS |  | Duke Energy | U.S. DOE, NETL
PageNumbers |  |  | Slides 7 and 33 | 63 (pdf pg 66) | 20-21 (pdf pg 8-9) | Slide 7 | 90 (pdf pg 102)
Table or Figure Number |  |  |  | Table 18 | Table XIII |  | Table D-1
NameOfEditors
TitleOfAnthology
Journal |  |  |  |  | International Journal of Applied Thermodynamics
VolumeNo |  |  |  |  | 5
IssueNo |  |  |  |  | 1
Docket Number | NREL/TP-570-25119 | DOE/NETL-2007/1281 |  |  |  |  | DOE/NETL-2009/1349
Copyright
Internet Address |  | http://www.netl.doe.gov/energy-analyses/pubs/Bituminous%20Baseline_Final%20Report.pdf (Accessed December 16, 2009) | http://www.narucpartnerships.org/Documents/Terre_Haute_Wabbash_Coal_Gasification_Plant.pdf (Accessed December 16, 2009) |  |  | http://www.gasification.org/Docs/Conferences/2008/16SEARS.pdf (Accessed December 16, 2009)
Data Type (Origin) | Literature | Literature | Literature | Measured | Estimated | Estimated | Estimated
Year Data Represents | 1999 | 2007 | 2005 | 1998 | 2002 | 2008 | 2008
Geographical Representation | United States | United States | United States | Europe | Global | United States | United States
Representativeness | US Average | Estimates |  | Single plant | Estimates | Indiana | Midwest
BibliographicText | Spath, P.L., Mann, M.K., Kerr, D.R. 1999. Life Cycle Assessment of Coal-fired Power Production. NREL/TP-570-25119. NREL. Golden, CO. | NETL. 2007. Cost and Performance Baseline for Fossil Energy Plants - Volume 1: Bituminous Coal and Natural Gas to Electricity, Final Report. DOE/NETL-2007/1281. U.S. Department of Energy, National Energy Technology Laboratory. Pittsburgh, PA. http://www.netl.doe.gov/energy-analyses/pubs/Bituminous%20Baseline_Final%20Report.pdf (Accessed December 16, 2009). | ConocoPhillips. 2005. E-Gas Technology for Coal Gasification. Indiana Utility Regulatory Commission. http://www.narucpartnerships.org/Documents/Terre_Haute_Wabbash_Coal_Gasification_Plant.pdf (Accessed December 16, 2009). | ELCOGAS. 2000. IGCC Puertollano: A Clean Coal Gasification Power Plant. ELCOGAS. | Fiaschi, D., Lombardi, L. 2002. "Integrated Gasifier Combined Cycle Plant with Integrated CO2-H2S Removal: Performance Analysis, Life Cycle Assessment and Exergetic Life Cycle Assessment." International Journal of Applied Thermodynamics 5(1): 20-21. | Duke Energy. 2008. Duke Energy Indiana Edwardsport IGCC Project Update. Duke Energy. http://www.gasification.org/Docs/Conferences/2008/16SEARS.pdf (Accessed December 16, 2009). | NETL. 2009. Affordable Low-Carbon Diesel Fuel from Domestic Coal and Biomass. DOE/NETL-2009/1349. U.S. Department of Energy, National Energy Technology Laboratory. Pittsburgh, PA.
Text/Description | Table 18, pg 24 (pdf pg 40) | Table Exhibit ES-2 pg 4 (pdf pg 26) | Slide 7 states that Wabash is a 262 MWe facility and the installed quantities per MW are as follows: 87 cubic yard of concrete, 11 tons of steel, 622 linear feet of piping and 6231 linear feet of cable. Slide 33 gives materials for Wabash as well as two other IGCC plants | Table 18 on pg 63 (PDF pg 66) lists amounts of materials used in constructing IGCC plant | Table XIII on pgs 20-21 (PDF pgs 8-9) lists amounts of construction materials for an IGCC plant with DeCO2 | Estimates for amounts of construction materials on slide 7, 'Bulk Materials' bullet | Data for coal feed, biomass feed, and fuel production at CTL/CBTL/BTL plants on pg 90 (pdf pg 102), Table D-1
Reference Source Info Lists
Source Type
<select from list>
Undefined
Article
Chapters in Anthology
Separate Publication
Measurement on Site
Oral Communication
Personal Written Communication
Questionnaires

## DQI
Data Quality Index
DQI Determination
| Input/Output | Reference (see 'Reference Source Info' worksheet) | Source Reliability | Completeness | Temporal Correlation | Geographical Correlation | Technical Correlation | DQI | Recommendations | Determinations
| Concrete, ready-mix, R-5-0 [Concrete_Cement] | [2],[3],[6],[7] | 2 | 2 | 2 | 2 | 3 | 2,2,2,2,3 | Requirements met | OK
| Steel cold rolled (St) [Metals] | [2],[5],[7] | 2 | 2 | 2 | 2 | 2 | 2,2,2,2,2 | Requirements met | OK
| Steel, pipe welded, BF (85% Recovery Rate ) [Metals] | [2],[3],[4],[6],[7] | 2 | 2 | 2 | 2 | 3 | 2,2,2,2,3 | Requirements met | OK
| Cast iron part [Metal parts] | [2],[5],[7] | 2 | 2 | 3 | 2 | 2 | 2,2,3,2,2 | Requirements met | OK
| Aluminum sheet [Metals] | [1],[2],[7] | 2 | 1 | 3 | 2 | 3 | 2,1,3,2,3 | Requirements met | OK
| Total | [6 empty] | 2,2,3,2,3 | OK
DQI Methodology
DQI Matrix (from NETL LCI&C Guideline Document, adapted from Weidema and Wenaes)
| Indicator | Score
|  | 1 | 2 | 3 | 4 | 5
| Source Reliability (for most applications, source quality guidelines are only factor) | data verified based on measurements | data verified based on some assumptions and/or standard science and engineering calculations | data verified with many assumptions, or non-verified but from quality source | qualified estimate | non-qualified estimate
|  | source quality guidelines met |  | source quality guidelines not met
|  | data cross checks, greater than or equal to 3 quality sources | 2 or fewer data sources available for cross check, or data sources available that do not meet quality standards |  | no data available for cross check
| Completeness | representative data from a sufficient sample of sites over an adequate period of time | smaller number of sites, but an adequate period of time | sufficient number of sites, but a less adequate period of time | smaller number of sites and shorter periods or incomplete data from an adequate number of sites or periods | representativeness unknown or incomplete data sets
| Temporal Correlation | less than 3 years of difference to year of study/current year | less than 6 years of difference | less than 10 years of difference | less than 15 years of difference | age of data unknown or more than 15 years of difference
| Geographical Correlation | data from area under study | average data from larger area or specific data from a close area | data from area with similar production conditions | data from area with slightly similar production conditions | data from unknown area or area with very different production conditions
| Technological Correlation | data from technology, process, or materials being studied | data from a different technology using the same process and/or materials |  | data on related process or material using the same technology | data or related process or material using a different technology
Indicator Descriptions
Source Reliability -- This indicator relates to the quality of the data source and the verification of the data collection methods used within the source.
Data Verification -- Source data that have been verified within error bounds by either the source author (with a high level of transparency) or the LCI modeler. Verification can be done by measurement, including on-site checking, recalculation, or mass or energy balance analysis. If the source data cannot be verified without making assumptions (i.e., not enough data are available to close the mass/energy balance), then the score should be a 2 or 3, depending on the number of assumptions. If no source data are available, a qualified estimate from an expert in the field should receive a score of 4, and an estimate from a non-expert should receive a score of 5. Mostly applicable to primary data.
Source Quality Guidelines -- The highest quality source should be
o From a peer reviewed journal or a government sponsored study. If the source is an LCA, it must meet ISO requirements.
o Publicly available either for free or at cost, or directly representative of the process of interest.
o Written/published by an unbiased party.
o An unbiased survey of experts or process locations.
When the source used for data is a reputable model that does not specifically meet the above criteria, it is the discretion of the modeler to determine the rank of the source. An example for justification would be if the data have been used in published reports that met the data quality standards.
Data Cross-Check -- The number of sources that verify the same data point or series, within reason. As a general benchmark, a high standard is greater than or equal to three data cross checks with quality approved sources. This typically refers to primary data, and if no other data sources are available, this can be omitted.
Completeness -- This indicator quantifies the statistical robustness of the source data. This ranking is based on how many data points were taken, how representative the sample is to the studied process, and whether the data were taken for an acceptable time period to even out normal process fluctuations. The following examples are given to help clarify this indicator.
Temporal Correlation -- This indicator represents how well the time period in which the data were collected corresponds with the year of the study. If the study is set to evaluate the use of a technology from 2000 to 2040, data from 1970 would not be very accurate. It is important when assigning this ranking to take notice of any discrepancies between the year the source was published and the year(s) the data were collected.
Geographical Correlation -- This indicator represents the appropriateness between the region of study and the source data region. This indicator becomes important when comparing data from different countries. For example, technological advances might reasonably be expected to develop differently in different countries, so efficiency and energy use might be very different. This is also important when looking at best management practices for carbon mitigation.
Technological Correlation -- This indicator embodies all other differences that may be present between the study goals and the data source. From the above example, using data for a type of biomass that is not being studied in the LCA should result in a lower technological representativeness ranking.
Steps for Applying DQM
1) Calculate score for each unit process (UP) input. If more than one reference source is used for one input, and the score is lower, consider both scores. If an indicator does not relate to a specific source, assume N/A. If all emissions come from one source, only one score is needed
- when a score is determined for a particular reference source, add to 'Reference Source Info' for future use
2) From the reference scores, determine the data quality indicator (DQI) for the unit process inputs for commissioning/decommissioning operations (when applicable)*
- the scores are not additive, rather, the lowest score for an indicator of a particular data input is the lowest score for the UP
3) Significant inputs of low quality unit processes (DQI mostly 3-5) should be varied to the minimum and maximum values or 95 percent confidence interval of the uncertainty range.
- check significance first. If the input is not significant by a long shot (or with the maximum possible value), it is not necessary to include in the UP
4) If the change in the final result from a single unit process is greater than a threshold value, for example, 0.1 g CO2e/MJ, then the processes should be flagged for possible additional data quality refinement
- for example, if emissions from the total steel inputs are found to be significant during sensitivity, the DQI will be performed on the steel profile. If this is not possible (because data are not transparent/purchased), it will be listed as a future recommendation
- if, however, the steel inputs are significant due to a large amount of steel needed for a particular process, then the DQI on that input should be performed and the data refined if needed
5) If the UP input is significant (with or without sensitivity), but no data refinement is possible, this is listed as a data limitation and noted in the report
* For NETL LCI&C studies, because data quality for construction is typically low, sensitivity on those inputs is already performed and the DQI does not need to be calculated. If sensitivity is not performed on construction, or sensitivity shows that a particular input is significant, then the DQI will be performed

## Plant Cases
Plant Cases
Calculations | [6 empty] | References
| Case # | Biomass Type | Biomass Feed (tonne/day) | Diesel Flow (barrel/day) | Coal Feed (tonne/day) |  | Reference [7] pg 90 (pdf pg 102), Table D-1
| 1 | N/A | 0 | 34253 | 21719
| 2 | N/A | 0 | 34270 | 21214
| 3 | N/A | 0 | 34296 | 23035
| 4 | SG | 3339 | 34292 | 18923
| 5 | SG | 3647 | 34295 | 20667
| 6 | SG | 4240 | 20575 | 9883
| 7 | SG | 4647 | 20575 | 10843
| 8 | SG | 4084 | 3425 | 0
| 9 | SG | 4136 | 3434 | 0
| 10 | SG | 4350 | 3431 | 0
| 11 | SRWC | 3244.1543 | 34292 | 18923
| 12 | SRWC | 3543.4054 | 34295 | 20667
| 13 | SRWC | 4119.561 | 20575 | 9883
| 14 | SRWC | 4515 | 20575 | 10843
| 15 | SRWC | 3967.9923 | 3425 | 0
| 16 | SRWC | 4018.5152 | 3434 | 0
| 17 | SRWC | 4226.4364 | 3431 | 0
| 18 | CS | 3394.3267 | 34292 | 18923
| 19 | CS | 3707.4302 | 34295 | 20667
| 20 | CS | 4310.2561 | 20575 | 9883
| 21 | CS | 4724 | 20575 | 10843
| 22 | CS | 4151.6712 | 3425 | 0
| 23 | CS | 4204.5328 | 3434 | 0
| 24 | CS | 4422.0788 | 3431 | 0
Calculate feedstock used per kg diesel produced (Case #1)
|  | Diesel Flow | 4633103.4159 | kg diesel/day
|  | Coal Flow | 21719000 | kg coal/day
|  | kg coal/kg diesel produced | 4.6878 | kg coal/kg diesel
http://www.amstedrail.com/freightcar/sideframesbolsters.asp

## IGCC Refinery
IGCC Plant Conversion Estimate
Calculations |  |  |  |  | References
Without CCS
| Item | Value | Units
| Net megawatts of electricity produced by IGCC plant without CCS | 640.25 | MW |  | Reference [2], under 'Case 1', row 'Net Power Output'
| kg coal required per megawatt-hour of electricity produced | 346.8869 | kg/MWh
| kg coal required at the plant per hour | 222094.3091 | kg/hr |  | Assumption [2]
With CCS
| Item | Value | Units
| Net megawatts of electricity produced by IGCC plant with CCS | 555.675 | MW |  | Reference [2], under 'Case 2', row 'Net Power Output'
| kg coal required per megawatt-hour of electricity produced | 408.4549 | kg/MWh
| kg coal required at the plant per hour | 226968.1606 | kg/hr |  | Assumption [2]
Reference [2]

## Plant Materials
IGCC Plant Materials
Calculations | [7 empty] | References
Comparison of Representative Plant Material Compositions
Material | Edwardsport | IGCC Puertollano | IGCC with CCS | NREL | Wabash | Polk | Pinon
Concrete (yd^3/MW) | 110.7595 | 423.0784 | 108.8954 | 87.4306 | 87 | 180 | 140
Steel (short ton/MW) | 31.6456 | 27.5154 | 46.0446 | 55.9103 | 11 | 25 | 21
Piping (ft/MW) | 791.1392 |  |  |  | 622 | 1180 | 1035
Piping (short ton/MW) | 2.9984 | 5.9738 |  |  | 2.3574 | 4.4722 | 3.9226
Cable (ft/MW) | 4746.8354 |  |  |  | 6231 | 8800 | 7820
Iron (short ton/MW) |  |  | 0.75081 | 0.68233
Aluminum (short ton/MW) |  |  |  | 0.46187
Totals/Averages for Plant Materials to be Used in Study
| Material | Study Value | Study Value (kg/MW)
| Concrete (yd^3/MW) | 129.4399 | 235039.2246 |  |  |  |  | Reference [3], [6]
| Steel (short ton/MW) | 46.0446 | 41770.9202 |  |  |  |  | Reference [5]
Piping (ft/MW)
| Piping (short ton/MW) | 3.9449 | 3578.7363 |  |  |  |  | Reference [3],[4],[6]
Cable (ft/MW)
| Iron (short ton/MW) | 0.75081 | 681.1232 |  |  |  |  | Reference [5]
| Aluminum (short ton/MW) | 0.46187 | 419 |  |  |  |  | Reference [1]
Edwardsport IGCC Project - Material Specifications | [8 empty] | Reference [6], Slide 7
|  |  | Net Plant Power Output | 632 | MW |  |  | Reference [6]
|  |  | Material | Value | Units
|  |  | Concrete | 70000 | yd^3 |  |  | Reference[6], Assumption [5]
|  |  | Structural Steel | 20000 | short tons |  |  | Reference [6]
|  |  | Piping | 500000 | ft |  |  | Reference [6], Assumption [6]
|  |  | Wire and Cable | 3000000 | ft |  |  | Reference [6]
IGCC Puertollano - Material Specifications
|  |  | Net Plant Power Output | 300 | MW |  |  | Reference [4], pg 28 (pdf pg 31)
|  |  | Material | Value | Units
|  |  | Concrete | 97040 | m^3 |  |  | Reference [4], pg 63 (pdf pg 66)
|  |  | Steel | 7488.478 | tonne |  |  | Reference [4], pg 63 (pdf pg 66)
|  |  | Piping | 3425 | tonne |  |  | Reference [4], pg 63 (pdf pg 66)
IGCC With CCS
|  |  | Net Plant Power Output | 287.76 | MW |  |  | Reference [5], pg 18 (pdf pg 6), Table IX
|  |  | Material | Value | Units |  |  | Reference [5], pg 20-21 (pdf pg 8-9), Table XIII
|  |  | Concrete | 56900000 | kg
|  |  | Steel | 12020000 | kg
|  |  | Cast Iron | 196000 | kg
|  |  | Copper | 171000 | kg
|  |  | Plastic | 173000 | kg
|  |  | Rubber | 2130 | kg
|  |  | Asphalt | 6000000 | kg
NREL Study - Material Specifications
|  |  | Material | Value | Units |  |  |  |  | Reference [1], pg 24 (pdf pg 40), Table 18
|  |  | Concrete | 158758 | kg/MW |  |  | Reference [1], pg 24 (pdf pg 40), Table 18
|  |  | Steel | 50721 | kg/MW |  |  | Reference [1], pg 24 (pdf pg 40), Table 18
|  |  | Iron | 619 | kg/MW |  |  | Reference [1], pg 24 (pdf pg 40), Table 18
|  |  | Aluminum | 419 | kg/MW |  |  | Reference [1], pg 24 (pdf pg 40), Table 18
Wabash/Polk/Pinon Plant - Material Specifications
|  |  | Wabash | [6 empty] | Reference [3], Slide 30
|  |  | Material | Value | Units
|  |  | Concrete | 87 | yd^3/MW |  |  | Reference [3], Assumption [5]
|  |  | Steel | 11 | short ton/MW |  |  | Reference [3]
|  |  | Piping | 622 | ft/MW |  |  | Reference [3]
|  |  | Cable | 6231 | ft/MW |  |  | Reference [3]
Polk
|  |  | Material | Value | Units
|  |  | Concrete | 180 | yd^3/MW |  |  | Reference [3], Assumption [5]
|  |  | Steel | 25 | short ton/MW |  |  | Reference [3]
|  |  | Piping | 1180 | ft/MW |  |  | Reference [3]
|  |  | Cable | 8800 | ft/MW |  |  | Reference [3]
Pinon
|  |  | Material | Value | Units
|  |  | Concrete | 140 | yd^3/MW |  |  | Reference [3], Assumption [5]
|  |  | Steel | 21 | short ton/MW |  |  | Reference [3]
|  |  | Piping | 1035 | ft/MW |  |  | Reference [3]
|  |  | Cable | 7820 | ft/MW |  |  | Reference [3]

## Conversions
Conversions
Conversion Factors |  |  |  | References
1 | tonne | 1000 | kg
1 | barrel | 42 | gallons
1 | gallon | 3.7854 | L
1 | gallon diesel | 7.1 | lb diesel
1 | lb | 0.45359 | kg
1 | year | 365 | days
1 | short ton | 907.1847 | kg
1 | day | 24 | hours
1 | m^3 | 1.308 | yd^3
| concrete density | 2375 | kg/m^3 | GaBi profile - Concrete, Ready-Mix, R-5-0
1 | ft schedule 40 3" pipe | 7.58 | lb | Engineering Toolbox
1 | short ton | 2000 | lb
1 | short ton | 0.90718 | tonne

## Assumptions
Assumptions
Assumption # | Description
1 | Data from the construction of an IGCC plant in the Power LCA was used to estimate plant output for a CTL/CBTL/BTL plant due to a lack of suitable data. The IGCC plant data was assumed to be an acceptable representative plant.
2 | Assumes capacity factor of 100% for internal calculations; actual capacity factor is applied to all in 'Data Summary' worksheet.
3 | In order to estimate the weight of piping for the facility, it is assumed that the average size of piping is a 3" Schedule 40 pipe. Data from the Engineering Toolbox shows that this size pipe has a weight of 7.58 pounds per foot.
4 | All construction material estimates are assumed to be for full capacity production.
5 | All concrete used in plant construction assumed to be Concrete, Ready-Mix, R-5-0.
6 | All piping used in plant construction assumed to be Steel Welded Pipe.
7 | Plant life is assumed to be 30 years.