## Info
NETL Life Cycle Inventory Data - Detailed Spreadsheet Documentation
DS Sheet Information
|  | Process Name: | Steel-Cord Conveyor System, 72", Construction
|  | Process Description: | Based on manufacturer's specifications, a conveyor system, 72" width, from Sandvik to transport coal from prep facility to loading silo at a Powder River Basin coal mine. Materials include cold-rolled steel, hot-dip galvanized steel, and rubber.
|  | Files: | This unit process is composed of this document and the file DF_Stage1_C_Steel_Cord_Conveyor_72in_2010.01.doc, which provides additional details regarding relevant calculations, data quality, and references.
|  | Summary and Calculations Worksheets: | As shown below, this document contains 3 summary worksheets (Data Summary, Reference Source Info, and DQI) that have been formatted consistent with NETL standards. The remaining 'calculations' worksheets are workspaces used by NETL engineers during the production of this unit process. The 'calculations' worksheets are presented for the convenience of the reader, and have not been subjected to standardized formatting
This data sheet is organized as follows:
|  | Worksheet | Description
| Summary | Data Summary | Summary of Calculations, Input and Output Flows, Reference Flow, and other information
|  | Reference Source Info | Referenced citations; citations are referenced by number, listed at the top of the Reference Source Info sheet
|  | DQI | Data Quality Index
| Calculations | Stacker | Calculations: Materials and weight of stockpile stacker
|  | Conversions | Unit conversions
|  | Assumptions | Assumptions
How to Cite This Document:
This document should be cited as: NETL (2010). NETL Life Cycle Inventory Data – Unit Process: Steel Cord Conveyor System, 72", Construction. U.S. Department of Energy, National Energy Technology Laboratory. Last Updated: February 2010 (version 01). www.netl.doe.gov/energy-analyses (http://www.netl.doe.gov/energy-analyses)
Additional Notes:
|  | For the calculations sheets, values |  | highlighted in yellow | are also pulled forward into the 'Data Summary' sheet
Bibliographic references & assumptions referenced by number; see 'Reference Source Info' & 'Assumptions' sheets for cross-reference.
The abbreviation "pcs" is used for the word, "piece" in the 'Data Summary' sheet
Data Summary sheet color coding: white indicates data input by model engineer; blue indicates automatically calculated values
Disclaimer:
Neither the U.S. Department of Energy (DOE) National Energy Technology Laboratory (NETL) nor any person acting on behalf of these organizations: A. Makes any warranty or representation, express or implied, with respect to the accuracy, completeness, or usefulness of the information contained in this document, or that the use of any information, apparatus, method, or process disclosed in this document may not infringe on privately owned rights; or B. Assumes any liability with this report as to its use, or damages resulting from the use of any information, apparatus, method, or process disclosed in this document. Reference herein to any specific commercial product, process, or service by trade name, trademark, manufacturer, or otherwise, does not necessarily constitute or imply its endorsement, recommendation, or favoring by NETL. The views and opinions of the authors expressed herein do not necessarily state or reflect those of NETL.

## Data Summary
NETL Life Cycle Inventory Data - Detailed Spreadsheet Documentation
Data Module Summary
Process Name: |  | Steel-Cord Conveyor System, 72", Construction
Reference Flow: |  | 1 | pcs | of | Steel-Cord Conveyor System, 72" |  |  |  | DQI | 2,1,1,1,1 |  | (see DQI sheet for explanation)
Brief Description: |  | Based on manufacturer's specifications, a conveyor system, 72" width, from Sandvik to transport coal from prep facility to loading silo at a Powder River Basin coal mine. Materials include cold-rolled steel, hot-dip galvanized steel, and rubber.
SECTION I: META DATA
Geographical Coverage: |  | US
Region |  | N/A
Year Data Best Represents: |  | 2003
Process Type: |  | Manufacturing Process (MP)
Process Scope: |  | Gate-to-Gate Process (GG)
Allocation Applied: |  | No
Completeness: |  | Individual Relevant Flows Captured
Flows Aggregated in Data Set:
SECTION II: PARAMETERS
This section includes adjustable parameters, calculations needed to support adjustable parameters, and flow calculations based upon adjustable parameters.
| Parameter Name | Formula | Value | Units | Std. Dev. | References | Comments
| Belt_length |  | 7132.32 | m |  | 6 | [m] Round-trip distance conveyor belt travels to transport mined coal from mine site to stockpile point
| Rubber_wt |  | 25.6539 | kg/m |  | 3,7 | [kg/m] Weight of rubber per meter of conveyor belt, calculated
| Galv_st_wt |  | 83.5626 | kg/m |  | 1,4,5 | [kg/m] Weight of hot-dip galvanized steel per meter of conveyor system, includes steel cord within belt, idler frame and brackets, and return idler frame and brackets.
| Cold_st_wt |  | 39.2333 | kg/m |  | 1 | [kg/m] Weight of cold rolled steel per meter of conveyor system, includes rotating parts of idlers and return idlers.
| Tail_pulley |  | 1288 | kg |  | 2 | [kg] Weight of tail pulley for conveyor system,
| Drive_pulley |  | 3927 | kg |  | 2 | [kg] Weight of drive pulley for conveyor system,
| Tot_rubber | Rubber_wt*Belt_length | 182971.779 | kg |  | 3,6,7 | [kg] Total weight of rubber for conveyor belt - weight per meter times belt length
| Tot_galv_st | Galv_st_wt*Belt_length | 595995.1057 | kg |  | 1,4,5,6 | [kg] Total weight of hot-dip galvanized steel for conveyor system (steel cord, idler frame & brackets, and return idler frame & brackets weights per meter times belt length)
| Tot_cold_st | (Cold_st_wt*Belt_length)+Tail_pulley+Drive_pulley | 285039.688 | kg |  | 1,2,6 | [kg] Total weight of cold rolled steel for conveyor system (idler rotating parts and return idler rotating parts weights per meter times belt length, plus weights of drive and tail pulleys)
| End of List | <select this entire row, then insert new row>
SECTION III: INPUT FLOWS
This section includes all input flows considered for this unit process
| Parameter | Flow Name | Value | Units | Parameter | Unit | Total | Units per RF | Tracked | Origin | References | Comments
| Tot_cold_st | Steel cold-rolled (St) [Metals] | 1 | kg | 285039.688 | kg | 285039.688 | kg | X | Literature | 1,2,6 | [Technosphere] Weight of representative conveyor system
| Tot_galv_st | Hot-dip Galvanized Steel [Metals] | 1 | kg | 595995.1057 | kg | 595995.1057 | kg | X | Literature | 1,4,5,6 | [Technosphere] Weight of representative conveyor system
| Tot_rubber | Styrene-butadiene-rubber (SBR) [Plastics] | 1 | kg | 182971.779 | kg | 182971.779 | kg | X | Literature | 3,6,7 | [Technosphere] Weight of representative conveyor system
1
| End of List | <select this entire row, then insert new row> | Factor |  |  |  | Amount |  |  | <select from list>
1064006.5726
SECTION IV: OUTPUT FLOWS
This section includes all output flows considered for this unit process
| Parameter | Flow Name | Value | Units | Parameter | Unit | Total | Units per RF | Tracked | Origin | References | Comments
|  | Steel-Cord Conveyor System, 72" [Construction] | 1 | pcs | 1 |  | 1 | pcs | X | No Statement |  | Reference flow
1
| End of List | <select this entire row, then insert new row> | Factor | [6 empty] | <select from list>
Detailed Spreadsheet Lists
| Process Type | Process Scope | Completeness |  |  | Origin |  | Tracked
| <select from list> | <select from list> | <select from list> |  |  | <select from list>
| Extraction Process (EP) | Cradle-to-Grave (End-of-Life) Process (CE) | All Flows Captured |  |  | Measured |  | X
| Manufacturing Process (MP) | Cradle-to-Gate Process (CG) | All Relevant Flows Captured |  |  | Calculated |  | *
| Installation Process (IP) | Gate-to-Gate Process (GG) | Individual Relevant Flows Captured |  |  | Literature
| Basic Process (BP) | Gate-to-Grave (End-of-Life) Process (GE) | Some Relevant Flows Not Captured |  |  | Estimated
| Energy Conversion (EC) |  | No Statement |  |  | No Statement
Transport Process (TP)
Recovery Process (RP)
Waste Treatment Process (WT)
Auxiliary Process (AP)
Goal and Scope: Reference Flow: 1 pcs of Steel Cord Conveyor System This unit process provides a summary of the amount of materials required for the construction of a single steel-cord conveyor system, 72" wide, used for the carrying of coal at a Powder River Basin sub-bituminous coal mine. The number of conveyor systems required to transport coal is evaluated in a separate assembly sheet. This sheet provides construction data only for a single conveyor system. Note: All inputs and outputs are normalized per the reference flow (e.g., per pcs of steel-cord conveyor system, 72").

## Reference Source Info
Field Name
Number | 1 | 2 | 3 | 4 | 5 | 6 | 7
SourceType | Separate Publication | Separate Publication | Separate Publication | Undefined | Undefined | Undefined | Undefined
Title | Pulleys, Idlers and Materials Handling Systems: Catalogue Medium to Heavy Duty Idler | Sandvik Conveyor Components: Conveyor Pulley | Flexsteel Conveyor Belt | Item #GC 18877 7x7 Preformed Galvanized Aircraft Cable | Custom Cable Assemblies: 7 x 7 GAC (Galvanized Aircraft Cable) | Thunder Basin | Conveyor Belt - Heavyweight: Flexsteel Belt Construction
FirstAuthor | Sandvik | Sandvik Conveyor Components: Conveyor Pulley | Goodyear Engineered Products | Loos & Co., Inc. | Lexco Cable | Elgin National Industries | Goodyear Engineered Products
AdditionalAuthors
Year | 2004 | 2003 | 2008 | 2009 | 2006 | 2009 | 2009
Date | May, 2004 | June, 2003
PlaceOfPublication | Online | Online | Online | Online | Online | Online | Online
Publisher | Sandvik Mining and Construction | Sandvik Mining and Construction | Veyance Technologies | Loos & Co., Inc. | Lexco Cable | Elgin National Industries, Inc. | Veyance Technologies, Inc.
PageNumbers | 6,12 | 2 | 69
Table or Figure Number | Series 35, Roll Diameter 152, Bearing 6306 | Table 1
NameOfEditors
TitleOfAnthology
Journal
VolumeNo
IssueNo
Docket Number
Copyright
Internet Address | http://www.miningandconstruction.sandvik.com/sandvik/0120/Internet/global/S003713.nsf/Alldocs/Products*5CConveyors*and*conveyor*components*5CIdlers*2AMedium*Duty*Idlers/$file/Idlers%20-%20Medium%20to%20Heavy%20Duty.pdf | http://www.miningandconstruction.sandvik.com/sandvik/0120/Internet/global/S003713.nsf/Alldocs/Products*5CConveyors*and*conveyor*components*5CPulleys*and*take*2Dup*devices*2AMedium*duty*locking*element*pulleys/$file/DK-BK-eng.pdf | http://www.goodyearep.com/uploadedFiles/Product_Categories/Conveyor_Belt_-_Heavyweight/Products/HW%20-%20Flexsteel®.pdf | http://loosco.thomasnet.com/item/wire-rope-galvanized/7x7-preformed-galvanized-aircraft-cable/gc-18877?&seo=110 | http://www.lexcocable.com/7x7_aircraft_cable.html#gac | http://www.elginindustries.com/sitecore/content/Engineering%20and%20Construction/Roberts%20and%20Schaefer/Projects/Arch%20Coal%20-%20Black%20Thunder%20Mine.aspx?industry={070935F2-5A79-4993-B01F-1EA0E295F207} | http://www.goodyearep.com/ProductsDetail.aspx?id=1596
Website Last Accessed | 2009-12-18 | 2009-12-18 | 2009-12-18 | 2009-12-18 | 2009-12-18 | 2009-12-18 | 2009-12-18
Data Type (Origin) | Measured | Measured | Literature | Literature | Literature | Literature | Literature
Year Data Represents | 2004 | 2003 | 2008 | 2009 | 2006 | 2009 | 2009
Geographical Representation | Global | Global | Global | US | US | US | Global
Representativeness | Single Manufacturer | Single Manufacturer | Single Manufacturer | Single Manufacturer | Single Manufacturer | Black Thunder Mine, WY, USA | Single Manufacturer
BibliographicText | Sandvik. 2004. Pulleys, Idlers and Materials Handling Systems: Catalogue Medium to Heavy Duty Idler. Sandvik Mining and Construction. http://www.miningandconstruction.sandvik.com/sandvik/0120/Internet/global/S003713.nsf/Alldocs/Products*5CConveyors*and*conveyor*components*5CIdlers*2AMedium*Duty*Idlers/$file/Idlers%20-%20Medium%20to%20Heavy%20Duty.pdf (Accessed December 18, 2009). | Sandvik. 2003. Sandvik Conveyor Components: Conveyor Pulley. Sandvik Mining and Construction. http://www.miningandconstruction.sandvik.com/sandvik/0120/Internet/global/S003713.nsf/Alldocs/Products*5CConveyors*and*conveyor*components*5CPulleys*and*take*2Dup*devices*2AMedium*duty*locking*element*pulleys/$file/DK-BK-eng.pdf (Accessed December 18, 2009). | Goodyear Engineered Products. 2008. Flexsteel Conveyor Belt. Veyance Technologies. http://www.goodyearep.com/uploadedFiles/Product_Categories/Conveyor_Belt_-_Heavyweight/Products/HW%20-%20Flexsteel®.pdf (Accessed December 18, 2009). | Loos & Co., Inc. 2009. Item # GC 18877, 7x7 Preformed Galvanized Aircraft Cable. Loos & Co., Inc. http://loosco.thomasnet.com/item/wire-rope-galvanized/7x7-preformed-galvanized-aircraft-cable/gc-18877?&seo=110 (Accessed December 18, 2009). | Lexco Cable. 2006. Custom Cable Assemblies: 7x7 GAC (Galvanized Aircraft Cable). Lexco Cable. http://www.lexcocable.com/7x7_aircraft_cable.html#gac (Accessed December 18, 2009). | Elgin National Industries. 2009. Thunder Basin. Elgin National Industries, Inc. http://www.elginindustries.com/sitecore/content/Engineering%20and%20Construction/Roberts%20and%20Schaefer/Projects/Arch%20Coal%20-%20Black%20Thunder%20Mine.aspx?industry={070935F2-5A79-4993-B01F-1EA0E295F207} (Accessed December 18, 2009). | Goodyear Engineered Products. 2009. Conveyor Belt - Heavyweight: Flexsteel Belt Construction. Veyance Technologies, Inc. http://www.goodyearep.com/ProductsDetail.aspx?id=1596 (Accessed December 18, 2009).
Text/Description | Weights for rotating parts and frames & brackets of idler systems. Highlighted tables on pages 6 and 12 for idlers and return idlers, respectively. Portions of text on pages 1 and 2 describe materials used in idler systems. | Specifications for weight of drive and tail pulleys for conveyor system. Table 1 on page 2, d=110, D=1000, B=1800. | Weights for conveyor belt, including covers and carcass. Tables on page 69 include Standard Specifications, Belt Thickness, and Belt Weight. Data used for Belt Tension Rating of ST2500. | Weight for 7x7 galvanized wire cable under "Specifications". | Weight for 7 x 7 galvanized aircraft cable in Table "7 x 7 GAC (Galvanized Aircraft Cable)". | Data for the length and width of the conveyor belt as well as capacity and power. | Measurements and specifications for internal components and dimensions of Goodyear Flexsteel conveyor belt used in calculation of rubber and steel cord materials.
Reference Source Info Lists
Source Type
<select from list>
Undefined
Article
Chapters in Anthology
Separate Publication
Measurement on Site
Oral Communication
Personal Written Communication
Questionnaires
Note on A4: T. Skone, SAIC: Enter complete title of publication. IF Measurement Onsite: write "Measurement documentation of company XY". IF Oral Communication: write "Oral communication, company XY". IF Personal Written Communication: write "Oral communication, company XY". IFQuestionnaires: write "Questionnaires filled in by Mr./Mrs. XY, company Z".
Note on A26: T. Skone, SAIC: Chicago Reference Style B Bibliographic Format is recommended. First Author (last name, first initial, and/or middle initial), Additional Authors (same format as Author - maximum of 4 authors then use et. al.). Title (in italics). Place of Publication. ____(journal, volume, issue)____. Year. If Journal article, list title of article first (non-italics) then title of journal second (italics)
Note on A5: T. Skone, SAIC: Enter first author by surname and abbreviated name (e.g., Einstein, A.)
Note on A6: T. Skone, SAIC: List of additional authors by surname and abbreviated name (e.g., Newton, I.) seperated by commas. "et al." may be used if more than five authors.
Note on A7: T. Skone, SAIC: Enter year of publication (e.g., 1994)
Note on A9: T. Skone, SAIC: Enter Place of Publication (e.g., EPA, NREL, DOE, McGraw Hill)
Note on A2: T. Skone, SAIC: Automatically Generated
Note on A10: T. Skone, SAIC: Enter name of Publisher (e.g., CRC)
Note on A13: T. Skone, SAIC: Enter Name of Editors by surname and abbreviated name (e.g., Rolander, S.)
Note on A14: T. Skone, SAIC: Enter title of anthology (Definition: a collection of literary pieces, or a catalog).
Note on A15: T. Skone, SAIC: Enter the name of a Journal an article is published in.
Note on A16: T. Skone, SAIC: Enter the volume of the journal an article is published in.
Note on A17: T. Skone, SAIC: Enter the issue number of the journal an article is published in.
Note on A27: T. Skone, SAIC: Describe the data source. User comment field.
Note on A20: T. Skone, SAIC: Enter Internet address the data source can be obtained from.
Note on A23: T. Skone, SAIC: Enter the year, or range of years the data represents (e.g., 2003, 1998 - 2002)
Note on A25: T. Skone, SAIC: Enter the representativeness of the the data sources (e.g., U.S. Average, Industry Average (i.e., represenative sample), Single Facility
Note on A24: T. Skone, SAIC: Select the country or region the data source best represents; e.g. enter US for United States.
Note on A12: T. Skone, SAIC: Enter the number of a specific table or figure the data was obtained from.
Note on A3: T. Skone, SAIC: Select from drop down list.
Note on A22: T. Skone, SAIC: Select from list.
Note on A8: T. Skone: Insert date of document, mm/dd/yyyy
Note on A18: T. Skone: Insert Docket Number of government file.

## DQI
Data Quality Index
DQI determination
| Input/Output | Reference (Reference Source Info worksheet) | Source Reliability | Completeness | Temporal Correlation | Geographical Correlation | Technical Correlation | DQI | Recommendations | Determinations
| Steel Cold Rolled, PE | [1],[2],[6] | 1 | 1 | 1 | 1 | 1 | 1,1,1,1,1 | Requirements met | OK
| Hot-dip Galvanized Steel | [1],[4],[5],[6] | 2 | 1 | 1 | 1 | 1 | 2,1,1,1,1 | Requirements met | OK
| Rubber | [3],[6],[7] | 1 | 1 | 1 | 1 | 1 | 1,1,1,1,1 | Requirements met | OK
| Total UP | [6 empty] | 2,1,1,1,1 | OK
DQI Methodology
DQI Matrix (from NETL LCI&C Guideline Document, adapted from Weidema and Wenaes)
| Indicator | Score
|  | 1 | 2 | 3 | 4 | 5
| Source Reliability (for most applications, source quality guidelines are only factor) | data verified based on measurements | data verified based on some assumptions and/or standard science and engineering calculations | data verified with many assumptions, or non-verified but from quality source | qualified estimate | non-qualified estimate
|  | source quality guidelines met |  | source quality guidelines not met
|  | data cross checks, greater than or equal to 3 quality sources | 2 or fewer data sources available for cross check, or data sources available that do not meet quality standards |  | no data available for cross check
| Completeness | representative data from a sufficient sample of sites over an adequate period of time | smaller number of sites, but an adequate period of time | sufficient number of sites, but a less adequate period of time | smaller number of sites and shorter periods or incomplete data from an adequate number of sites or periods | representativeness unknown or incomplete data sets
| Temporal Correlation | less than 3 years of difference to year of study/current year | less than 6 years of difference | less than 10 years of difference | less than 15 years of difference | age of data unknown or more than 15 years of difference
| Geographical Correlation | data from area under study | average data from larger area or specific data from a close area | data from area with similar production conditions | data from area with slightly similar production conditions | data from unknown area or area with very different production conditions
| Technological Correlation | data from technology, process, or materials being studied | data from a different technology using the same process and/or materials |  | data on related process or material using the same technology | data or related process or material using a different technology
Indicator Descriptions
Source Reliability -- This indicator relates to the quality of the data source and the verification of the data collection methods used within the source.
Data Verification -- Source data that have been verified within error bounds by either the source author (with a high level of transparency) or the LCI modeler. Verification can be done by measurement, including on-site checking, recalculation, or mass or energy balance analysis. If the source data cannot be verified without making assumptions (i.e., not enough data are available to close the mass/energy balance), then the score should be a 2 or 3, depending on the number of assumptions. If no source data are available, a qualified estimate from an expert in the field should receive a score of 4, and an estimate from a non-expert should receive a score of 5. Mostly applicable to primary data.
Source Quality Guidelines -- The highest quality source should be
o From a peer reviewed journal or a government sponsored study. If the source is an LCA, it must meet ISO requirements.
o Publicly available either for free or at cost, or directly representative of the process of interest.
o Written/published by an unbiased party.
o An unbiased survey of experts or process locations.
When the source used for data is a reputable model that does not specifically meet the above criteria, it is the discretion of the modeler to determine the rank of the source. An example for justification would be if the data have been used in published reports that met the data quality standards.
Data Cross-Check -- The number of sources that verify the same data point or series, within reason. As a general benchmark, a high standard is greater than or equal to three data cross checks with quality approved sources. This typically refers to primary data, and if no other data sources are available, this can be omitted.
Completeness -- This indicator quantifies the statistical robustness of the source data. This ranking is based on how many data points were taken, how representative the sample is to the studied process, and whether the data were taken for an acceptable time period to even out normal process fluctuations. The following examples are given to help clarify this indicator.
Temporal Correlation -- This indicator represents how well the time period in which the data were collected corresponds with the year of the study. If the study is set to evaluate the use of a technology from 2000 to 2040, data from 1970 would not be very accurate. It is important when assigning this ranking to take notice of any discrepancies between the year the source was published and the year(s) the data were collected.
Geographical Correlation -- This indicator represents the appropriateness between the region of study and the source data region. This indicator becomes important when comparing data from different countries. For example, technological advances might reasonably be expected to develop differently in different countries, so efficiency and energy use might be very different. This is also important when looking at best management practices for carbon mitigation.
Technological Correlation -- This indicator embodies all other differences that may be present between the study goals and the data source. From the above example, using data for a type of biomass that is not being studied in the LCA should result in a lower technological representativeness ranking.
Steps for Applying DQM
1) Calculate score for each unit process (UP) input. If more than one reference source is used for one input, and the score is lower, consider both scores. If an indicator does not relate to a specific source, assume N/A. If all emissions come from one source, only one score is needed
- when a score is determined for a particular reference source, add to 'Reference Source Info' for future use
2) From the reference scores, determine the data quality indicator (DQI) for the unit process inputs for commissioning/decommissioning operations (when applicable)*
- the scores are not additive, rather, the lowest score for an indicator of a particular data input is the lowest score for the UP
3) Significant inputs of low quality unit processes (DQI mostly 3-5) should be varied to the minimum and maximum values or 95 percent confidence interval of the uncertainty range.
- check significance first. If the input is not significant by a long shot (or with the maximum possible value), it is not necessary to include in the UP
4) If the change in the final result from a single unit process is greater than a threshold value, for example, 0.1 g CO2e/MJ, then the processes should be flagged for possible additional data quality refinement
- for example, if emissions from the total steel inputs are found to be significant during sensitivity, the DQI will be performed on the steel profile. If this is not possible (because data are not transparent/purchased), it will be listed as a future recommendation
- if, however, the steel inputs are significant due to a large amount of steel needed for a particular process, then the DQI on that input should be performed and the data refined if needed
5) If the UP input is significant (with or without sensitivity), but no data refinement is possible, this is listed as a data limitation and noted in the report
* For NETL LCI&C studies, because data quality for construction is typically low, sensitivity on those inputs is already performed and the DQI does not need to be calculated. If sensitivity is not performed on construction, or sensitivity shows that a particular input is significant, then the DQI will be performed

## Calculations
Steel Cord Conveyor Construction Calculations
Calculations | [8 empty] | References
The purpose of this worksheet is to compile all component weights for conveyor construction into one sheet:
| Material Totals |  | Value | Units |  |  |  | Assumptions
| Conveyor length |  | 11700 | ft |  |  |  |  | Reference [6] | Reference [6]
|  | double length of conveyor to account for return trip | 2 | [6 empty] | Thunder Basin conveyor |  |  |  | Coal is conveyed from each crushing unit to a permanent 72" wide overland conveyor that conveys 5,200 TPH of crushed coal at 1,000 FPM, a distance of 11,700’ and 140’ lift to an existing slot and silo storage area. The overland conveyor is powered by four 1,100 HP drives, arranged with three drives at a forward location and one drive at a tail location.
|  | Total length of conveyor | 7132.32 | m | [5 empty] | Steel cord belt
[10 empty] | 11700 | feet | 3566.16 | meters
| Belt width |  | 72 | in |  |  |  |  | Reference [6] | 72 | inch belt | 1828.8 | mm
|  | = | 1828.8 | mm | [5 empty] | 1000 | feet/minute | 5.08 | m/s
|  | = | 1.8288 | m | [5 empty] | 5200 | tons/hour | 4717.3606 | tonnes/hr
[10 empty] | 140 | foot incline | 42.672 | m
[10 empty] | 1100 | horsepower motors | 1100 | hp
[10 empty] | 4 | motors
| Belt weight (inc. steel cord) |  | 22.1 | kg/m^2 |  |  |  |  | Reference [3] | Conveyor Belt
|  | Weight per m of belt | 40.4165 | kg/m | [5 empty] | Reference [3]
[10 empty] | Flexsteel Standard Specifications (Goodyear) | [13 empty] | Source assume 48-inch belt width, steel cord conveyor belt
[10 empty] | Belt Tension Rating |  | ST2500 |  | The data in this table are from the Flexsteel Standard Specifications for the ST2500 belt. | [9 empty] | Assume 20-year belt life
[10 empty] | Minimum Ultimate Tension |  | 2500 | kN/m | * Assume ST2500 for average belt | [9 empty] | Life-long Splices
[10 empty] | Operating Tension |  | 375 | kN/m | This factor is not used in subsequent calculations. | [9 empty] | "Our proven splicing methods, validated on Goodyear EP's Two-Pulley Splice Tester, result in dynamic splice efficiencies in excess of the 50% rating defined in DIN 22110 Part 3. With proper technique, splices on Flexsteel belts should last the life of the belt. And when your belt is expected to last 20 years or more, that's a long time."
[10 empty] | Cable Diameter (nominal) |  | 5.2 | mm | This factor is not used in subsequent calculations.
[10 empty] | Cable Pitch (approximate) |  | 11.4 | mm | This factor is added to the cover (top and bottom) thickness to determine total thickness of belt. See CELL O44 below.
[10 empty] | Belt Modulus |  | 180000 | kN/m | This factor is used to represent the spacing of the cables in the belt. See calculation in CELL O52 below.
[10 empty] | Carcass Weight |  | 14.6 | kg/m2 | This factor is not used in subsequent calculations.
[10 empty] | Cover Compound |  | ARMA |  | This factor represent the weight of steel in the belt. It is added to the estimated weight of rubber in the belt in CELL O48 below.
[10 empty] | Cover Weight per 1 mm |  | 1.25 | kg/m2 | This factor is not used in subsequent calculations.
[10 empty] | Minimum Rec. Pulley Diameter |  | 1067 | mm | This factor is used to determine the kg/m2 for the bottom and top cover. See calculation in CELL O47 below.
Assumptions and Calculations
[10 empty] | Bottom Cover Thickness (assumed) |  | 4.5 | mm | * Assume 4.5 mm for average thickness
[10 empty] | Top Cover Thickness (assumed) |  | 1.5 | mm | * Assume 1.5 mm for average thickness
[10 empty] | Approximate Belt Thickness (Cable Diameter + Cover Gauges) |  | 11.2 | mm
[10 empty] | Cover Weight (1.25 x 6 mm) |  | 7.5 | kg/m2
[10 empty] | Approximate Belt Weight (Cover Weight + Carcass Weight) |  | 22.1 | kg/m2 | Rubber
[11 empty] | Cable diameter (in.) | Cable diameter (mm) | Construction | wt per 100 ft (lbs) | wt per 100 m (kg) | galvanized breaking strength (lbs)
| Steel cord (hot-dip galv. Steel, 3/16", 7x7) |  | 0.092266 | kg/m |  |  |  | Assumption [4] | Reference [3] | Loos & Co., Inc. | 0.1875 | 4.7625 | 7 x 7 | 6.2 | 9.2266 | 3700
|  | Distance between cords | 11.4 | mm |  |  |  |  | Reference [4], under "Specifications" | Lexco Cable | 0.1875 | 4.7625 | 7 x 7 | 6.2 | 9.2266 | 3700
|  | No. of cords/belt | 160.4211 | [5 empty] | Reference [5] | Average | 0.1875 | 4.7625 |  | 6.2 | 9.2266 | 3700
|  | Extra amount | 0.42105
|  | = | 160 | cords/belt
|  | Cord weight | 14.7626 | kg/m
|  | Loos | Avg. wt. per 100 m |  | 9.2266 | kg |  |  | Reference [4]
|  | Lexco | Avg. wt. per m |  | 0.092266 | kg |  |  | Reference [5]
| Idlers | [7 empty] | Reference [1], pg 6, highlighted table
| Series 35, Roll Diameter 152, Bearing Size 6306 | [8 empty] | Reference [1]
| 30 Degree Trough Angle | [8 empty] | Dimensions and Measurements
| Code Number |  | 35113-1600-00 | [6 empty] | A | Roller Length | 569 | mm
[10 empty] | B | Frame Length | 2000 | mm
| System Weight |  | 90.7 | kg | [5 empty] | C | Height of System | 574 | mm
| Wt. of Rotating Parts |  | 29.7 | kg | Cold rolled steel |  |  |  |  | D | Rollers Width | 1590 | mm
| Wt. of Frame/Bracket |  | 61 | kg | Hot-dip galvanized steel |  |  |  |  | E | Frame Width | 240 | mm
[10 empty] | F | Height of Roller | 285 | mm
|  | Weight of rotating parts (cold rolled steel) | 29.7 | kg
|  | Weight of frame/brackets (hot-dip galvanized steel) | 61 | kg
|  | Idler spacing | 1 | m |  |  |  | Assumption [1]
| Return Idlers | [7 empty] | Reference [1], Page 12, third table in left column
System Weight |  |  | 52 | kg
Wt. of Rotating Parts |  |  | 28.6 | kg | Cold rolled steel |  |  |  |  | Reference [1]:
Wt. of Frame/Bracket |  |  | 23.4 | kg | Hot-dip galvanized steel |  |  |  |  | Dimensions and Measurements
[10 empty] | A | Roller Length | 1852 | mm
|  | Weight of rotating parts (cold rolled steel) | 28.6 | kg | [5 empty] | B | Frame Length | 2000 | mm
|  | Weight of frame/brackets (hot-dip galvanized steel) | 23.4 | kg | [5 empty] | E | Frame Width | 60 | mm
|  | Return Idler spacing | 3 | m |  |  |  | Assumption [2]
Series 35, Roll Diameter 152, Bearing Size 6306
[10 empty] | Code Number |  |  | 35161-1600
| Pulleys (cold rolled steel) | [7 empty] | Reference [2], pg 2, Table 1
| Tail Pulley Weight |  | 1288 | kg
| Drive Pulley Weight |  | 1309 | kg
|  | Drive pulley | 1309 | kg
|  | No. of drive pulleys | 3 | [5 empty] | Reference [6]
|  | Tail pulley | 1288 | kg
Distance Dependant Material Weights
| Rubber (Belt) | [8 empty] | Reference [2]: Weight of Pulleys (kg)
|  | Rubber unit wt. (inc. steel cord) | 40.4165 | kg/m | [5 empty] | The weights of tail pulleys (BK) are on the table. For drive pulleys (DK), add the weight from the extra weight column
|  | Rubber unit wt. | 25.6539 | kg/m | [5 empty] | Pulley shaft (d) | D | BK | [8 empty] | DK
[12 empty] | L | [8 empty] | Extra Weight
| Hot-dip galvanized steel (Steel cord, Idler frame/brackets, Return Idler frame/brackets) | [10 empty] | 600 | 750 | 950 | 1150 | 1400 | 1600 | 1800 | 2000 | 2200
|  | Steel cord | 14.7626 | kg/m | [7 empty] | B | [9 empty] | d = | shaft diameter (mm)
|  | Idler | 61 | kg/m | [7 empty] | 500 | 650 | 800 | 1000 | 1200 | 1400 | 1600 | 1800 | 2000 |  | D = | diameter of the pulley shell (mm)
|  | Return Idler | 7.8 | kg/m | [5 empty] | 110 | 400 | 256 | 285 | 324 | 361 | 405 | 447 | 485 | 528 | 561 | 21 | BK = | tail pulley
|  | Galv steel unit wt. | 83.5626 | kg/m | [6 empty] | 500 | 303 | 337 | 382 | 426 | 483 | 528 | 573 | 618 | 663 |  | DK = | drive pulley
[11 empty] | 630 | 365 | 404 | 455 | 570 | 648 | 711 | 774 | 837 | 900 |  | B = | belt width
| Cold rolled steel (Idler RPs, Return Idler RPs, Drive pulley, Tail pulley) | [9 empty] | 800 | 470 | 515 | 574 | 715 | 808 | 883 | 957 | 1032 | 1106 |  | L = | pulley shell width
|  | Idler | 29.7 | kg/m | [6 empty] | 1000 | 620 | 672 | 741 | 914 | 1023 | 1111 | 1200 | 1288 | 1376
|  | Return Idler | 9.5333 | kg/m
|  | Cold rolled steel unit wt. | 39.2333 | kg/m
Non-distance Dependant Material Weights
Cold rolled steel
|  | Drive pulley | 3927 | kg
|  | Tail pulley | 1288 | kg
Note on M10: This width is used in susequent calculations in this worksheet; specifically, it is used to determine how many steel cables are in a belt. (See CELL O52)

## Conversions
Conversions
Conversion Factors
1 | mm | 0.001 | m
1 | ft | 0.3048 | m
1 | in^2 | 0.00064516 | m^2
1 | in | 25.4 | mm
1 | ft | 0.3048 | m
1 | in | 25.4 | mm
1 | min | 60 | sec
1 | ton | 0.90718 | tonne
1 | lb | 0.45359 | kg

## Assumptions
Assumptions
Assumption # | Description
1 | The idler spacing of 1 m is an assumption.
2 | The return idler spacing of 3 m is an assumption.
3 | Assume 100% cold rolled steel for pulley construction (small amounts of rubber and ceramic discount) and use of 4.5 mm for bottom cover gauge and 1.5 mm for top cover gauge to surpass minimum requirements for pulleys
4 | Assume the steel cable is hot-dip galvanized steel