## Info
NETL Life Cycle Inventory Data - Detailed Spreadsheet Documentation
DS Sheet Information
|  | Process Name: | Illinois No. 6 Coal, Extraction
|  | Process Description: | This process includes all inputs for the raw material acquisition for 1 kg of extracted Illinois No. 6 bituminous coal.
|  | Files: | This unit process is composed of this document and the file, DF_RMA_IllinoisNo6_2011.01.doc, which provides additional details regarding calculations, data quality, and references as relevant.
|  | Summary and Calculations Worksheets: | As shown below, this document contains 3 summary worksheets (Data Summary, Reference Source Info, and DQI) that have been formatted consistent with NETL standards. The remaining 'calculations' worksheets are workspaces used by NETL engineers during the production of this unit process. The 'calculations' worksheets are presented for the convenience of the reader, and have not been subjected to standardized formatting.
This data sheet is organized as follows:
|  | Worksheet | Description
|  | Info | Basic Info for the Process, Files, Citation, and Disclaimer
|  | Data Summary | Summary of Calculations, Input and Output Flows, Reference Flow, and other information
|  | GaBi | Complete output of all inputs and releases directly from the GaBi software
How to Cite This Document:
This document should be cited as: NETL (2011). NETL Life Cycle Inventory Data – Unit Process: Illinois No. 6 Coal, Extraction. U.S. Department of Energy, National Energy Technology Laboratory. Last Updated: September 2011 (version 01). www.netl.doe.gov/energy-analyses (http://www.netl.doe.gov/energy-analyses)
Additional Notes:
For information on the upstream profiles, please look at their documentation.
Disclaimer:
Neither the U.S. Department of Energy (DOE) National Energy Technology Laboratory (NETL) nor any person acting on behalf of these organizations: A. Makes any warranty or representation, express or implied, with respect to the accuracy, completeness, or usefulness of the information contained in this document, or that the use of any information, apparatus, method, or process disclosed in this document may not infringe on privately owned rights; or B. Assumes any liability with this report as to its use, or damages resulting from the use of any information, apparatus, method, or process disclosed in this document. Reference herein to any specific commercial product, process, or service by trade name, trademark, manufacturer, or otherwise, does not necessarily constitute or imply its endorsement, recommendation, or favoring by NETL. The views and opinions of the authors expressed herein do not necessarily state or reflect those of NETL.

## Data Summary
NETL Life Cycle Inventory Data - Detailed Spreadsheet Documentation
Data Module Summary
Process Name: |  | Illinois No. 6 Coal, Extraction
Reference Flow: |  | 1 | kg | of | Illinois No. 6 Coal
Brief Description: |  | This process includes all inputs for the raw material acquisition for 1 kg of extracted Illinois No. 6 bituminous coal.
SECTION I: META DATA
Geographical Coverage: |  | US
Region |  | N/A
Year Data Best Represents: |  | 2006
Process Type: |  | Extraction Process (EP)
Process Scope: |  | Cradle-to-Gate Process (CG)
Allocation Applied: |  | No
Completeness: |  | Individual Relevant Flows Captured
Flows Aggregated in Data Set:
SECTION II: PARAMETERS
This section includes adjustable parameters, calculations needed to support adjustable parameters, and flow calculations based upon adjustable parameters.
| Parameter Name | Formula | Value | Unit | References | Comments
16 | Coal_bed_methane |  | 360 | scf/ton |  | [scf/ton] Adjustable parameter; coal bed methane release.
0
| End of List | <select this entire row, then insert new row>
SECTION III: INPUT FLOWS
This section includes all input flows considered for this unit process
| Parameter | Flow Name | Value | Units | Parameter | Unit | Total | Units per RF | Tracked | Origin | References | Comments
|  | I6 Commissioning [Valuable substances] | 1 | piece | 1 |  | 1 | piece | X |  |  | Input into RMA
|  | Hard Coal (Illinois No 6) [Hard coal (resource)] | 1 | kg | 1 |  | 1 | kg | X |  |  | Input into RMA
|  | Coal Preparation Facility [Construction] | 1 | piece | 1 |  | 1 | piece | X |  |  | Input into RMA
|  | Underground coal mine [Construction] | 1 | piece | 1 |  | 1 | piece | X |  |  | Input into RMA
|  | Water (input) | 1.1412 | kg | 1 |  | 1.1412 | kg |  |  |  | Water
|  | Energy Resources | 0.0011173 | kg | 1 |  | 0.0011173 | kg |  |  |  | Energy Requirement
1
| End of List | <select this entire row, then insert new row> | Factor |  |  |  | Amount |  |  | <select from list>
SECTION IV: OUTPUT FLOWS
This section includes all output flows considered for this unit process
| Parameter | Flow Name | Value | Units | Parameter | Unit | Total | Units per RF | Tracked | Origin | References | Comments
|  | Illinois No. 6 Coal [Valuable Susbstance] | 1 | kg | 1 |  | 1 | kg | X |  |  | Reference flow
|  | Carbon dioxide | 0.025511 | kg | 1 |  | 0.025511 | kg |  |  |  | Emission to air
|  | Methane | 0.0076576 | kg | 1 |  | 0.0076576 | kg |  |  |  | Emission to air
|  | Nitrous oxide (laughing gas) | 4.4905e-07 | kg | 1 |  | 4.4905e-07 | kg |  |  |  | Emission to air
|  | Nitrogen oxides | 4.2438e-05 | kg | 1 |  | 4.2438e-05 | kg |  |  |  | Emission to air
|  | Sulphur dioxide | 7.6684e-05 | kg | 1 |  | 7.6684e-05 | kg |  |  |  | Emission to air
|  | Carbon monoxide | 2.3393e-05 | kg | 1 |  | 2.3393e-05 | kg |  |  |  | Emission to air
|  | Dust (unspecified) | 2.7433e-06 | kg | 1 |  | 2.7433e-06 | kg |  |  |  | Emission to air
|  | Lead (+II) | 3.4554e-09 | kg | 1 |  | 3.4554e-09 | kg |  |  |  | Emission to air
|  | Mercury (+II) | 6.1493e-10 | kg | 1 |  | 6.1493e-10 | kg |  |  |  | Emission to air
|  | Ammonia | 5.3129e-08 | kg | 1 |  | 5.3129e-08 | kg |  |  |  | Emission to air
|  | Radioactive emissions to air | 6.3004e-12 | kg | 1 |  | 6.3004e-12 | kg |  |  |  | Emission to air
|  | Group NMVOC to air | 6.5821e-06 | kg | 1 |  | 6.5821e-06 | kg |  |  |  | Emission to air
|  | Heavy metals to industrial soil | 0.00014863 | kg | 1 |  | 0.00014863 | kg |  |  |  | Solid Waste
|  | Waste (solid) | 9.177e-07 | kg | 1 |  | 9.177e-07 | kg |  |  |  | Solid Waste
|  | Aluminum (+III) | 1.1344e-08 | kg | 1 |  | 1.1344e-08 | kg |  |  |  | Emission to water
|  | Ammonium / ammonia | 3.6816e-06 | kg | 1 |  | 3.6816e-06 | kg |  |  |  | Emission to water
|  | Heavy metals to fresh water | 3.5633e-06 | kg | 1 |  | 3.5633e-06 | kg |  |  |  | Emission to water
|  | Nitrate | 2.8883e-08 | kg | 1 |  | 2.8883e-08 | kg |  |  |  | Emission to water
|  | Nitrogen | 1.1409e-07 | kg | 1 |  | 1.1409e-07 | kg |  |  |  | Emission to water
|  | Phosphate | 2.8579e-10 | kg | 1 |  | 2.8579e-10 | kg |  |  |  | Emission to water
|  | Phosphorus | 1.4594e-07 | kg | 1 |  | 1.4594e-07 | kg |  |  |  | Emission to water
|  | Water | 1.7114 | kg | 1 |  | 1.7114 | kg |  |  |  | Water
| End of List | <select this entire row, then insert new row> | Factor | [6 empty] | <select from list>
Detailed Spreadsheet Lists
| Process Type | Process Scope | Completeness |  |  | Origin |  | Tracked
| <select from list> | <select from list> | <select from list> |  |  | <select from list>
| Extraction Process (EP) | Cradle-to-Grave (End-of-Life) Process (CE) | All Flows Captured |  |  | Measured |  | X
| Manufacturing Process (MP) | Cradle-to-Gate Process (CG) | All Relevant Flows Captured |  |  | Calculated |  | *
| Installation Process (IP) | Gate-to-Gate Process (GG) | Individual Relevant Flows Captured |  |  | Literature
| Basic Process (BP) | Gate-to-Grave (End-of-Life) Process (GE) | Some Relevant Flows Not Captured |  |  | Estimated
| Energy Conversion (EC) |  | No Statement |  |  | No Statement
Transport Process (TP)
Recovery Process (RP)
Waste Treatment Process (WT)
Auxiliary Process (AP)
Note on D42: Robert Eckard: Please insert appropriate info in the brackets. Original formula is =concatenate(G5," [Insert]")
Goal and Scope: Reference Flow: 1 kg of Illinois No. 6 Coal This unit process provides a summary of relevant input and output flows associated with the underground extraction of Illinois No 6 .bituminous coal. Available adjustable parameters and their default values are provided in Section II. For additional information on the inputs, please reference the associated documentation to that input. Note: All inputs and outputs are normalized per the reference flow (e.g., per kg of Illinois No. 6 coal)

## GaBi
Process or Category | [5 empty] | Cradle to Gate (RMA)
Inputs
Flows | [5 empty] | 1.169
| Resources |  |  |  |  | 1.169
|  | Energy resources |  |  |  | 0.017907
|  |  | Non renewable energy resources |  |  | 0.017907
|  |  |  | Crude oil (resource) |  | 0.0003968
|  |  |  | Hard coal (resource) |  | 0.014742
|  |  |  | Lignite (resource) |  | 7.7523e-06
|  |  |  | Natural gas (resource) |  | 0.002761
|  |  |  | Uranium (resource) |  | 6.2806e-10
|  |  | Renewable energy resources |  |  | 4.2033e-08
|  |  |  | Biomass |  | 3.5248e-09
|  |  |  | Renewable fuels |  | 8.4014e-13
|  |  |  | Wood |  | 3.8507e-08
|  |  | Unspecified |  |  | 0
|  | Land use |  |  |  | 0
|  | Material resources |  |  |  | 1.1511
|  |  | Non renewable elements |  |  | 6.0807e-06
|  |  |  | Aluminum |  | 1.9226e-10
|  |  |  | Chromium |  | 3.7167e-13
|  |  |  | Copper |  | 9.7245e-12
|  |  |  | Iron |  | 6.0468e-06
|  |  |  | Lead |  | 3.3268e-13
|  |  |  | Magnesium |  | 1.1387e-16
|  |  |  | Mercury |  | 3.0533e-13
|  |  |  | Nickel |  | 4.5946e-15
|  |  |  | Phosphorus |  | 1.143e-11
|  |  |  | Sulphur |  | 1.2335e-11
|  |  |  | Zinc |  | 3.3659e-08
|  |  | Non renewable resources |  |  | 0.0027631
|  |  |  | Barium sulphate |  | 5.9141e-18
|  |  |  | Basalt |  | 1.0748e-07
|  |  |  | Bauxite |  | 1.8796e-06
|  |  |  | Bentonite |  | 1.2386e-06
|  |  |  | Calcium carbonate (CaCO3) |  | 1.2512e-06
|  |  |  | Calcium chloride |  | 6.0551e-16
|  |  |  | Chalk (Calciumcarbonate) |  | 2.7985e-38
|  |  |  | Chromium ore (39%) |  | 1.622e-06
|  |  |  | Clay |  | 4.2668e-07
|  |  |  | Colemanite ore |  | 7.3862e-09
|  |  |  | Copper - Gold - Silver - ore (1,0% Cu; 0,4 g/t Au; 66 g/t Ag) |  | 8.6418e-07
|  |  |  | Copper - Gold - Silver - ore (1,1% Cu; 0,01 g/t Au; 2,86 g/t Ag) |  | 5.2645e-07
|  |  |  | Copper - Gold - Silver - ore (1,16% Cu; 0,002 g/t Au; 1,06 g/t Ag) |  | 2.9715e-07
|  |  |  | Copper - Molybdenum - Gold - Silver - ore (1,13% Cu; 0,02% Mo; 0,01 g/t Au; 2,86 g/t Ag) |  | 9.8738e-08
|  |  |  | Copper ore (0.14%) |  | 1.3817e-06
|  |  |  | Copper ore (1.2%) |  | 8.9617e-08
|  |  |  | Copper ore (4%) |  | 6.0291e-18
|  |  |  | Copper ore (sulphidic, 1.1%) |  | 8.5802e-08
|  |  |  | Dolomite |  | 7.1596e-06
|  |  |  | Feldspar (aluminum silicates) |  | 7.9919e-12
|  |  |  | Ferro manganese |  | 1.6279e-13
|  |  |  | Fluorspar (calcium fluoride; fluorite) |  | 1.4128e-08
|  |  |  | Granite |  | 2.2906e-20
|  |  |  | Gravel |  | 0.0010651
|  |  |  | Gypsum (natural gypsum) |  | 2.6674e-07
|  |  |  | Heavy spar (BaSO4) |  | 2.9686e-06
|  |  |  | Ilmenite (titanium ore) |  | 1.8682e-11
|  |  |  | Inert rock |  | 0.00079722
|  |  |  | Iron ore (56,86%) |  | 0.00065376
|  |  |  | Iron ore (65%) |  | 1.5406e-07
|  |  |  | Kaolin ore |  | 1.3259e-08
|  |  |  | Lead - zinc ore (4.6%-0.6%) |  | 3.0033e-07
|  |  |  | Limestone (calcium carbonate) |  | 0.0001642
|  |  |  | Magnesit (Magnesium carbonate) |  | 7.9331e-12
|  |  |  | Magnesium chloride leach (40%) |  | 4.1604e-08
|  |  |  | Manganese ore |  | 1.0494e-08
|  |  |  | Manganese ore (R.O.M.) |  | 9.4501e-07
|  |  |  | Molybdenite (Mo 0,24%) |  | 6.0288e-08
|  |  |  | Molybdenum ore (0.1%) |  | 2.3211e-09
|  |  |  | Natural Aggregate |  | 4.4543e-05
|  |  |  | Nickel ore (1,5%) |  | 9.6156e-07
|  |  |  | Nickel ore (1.6%) |  | 4.0314e-06
|  |  |  | Olivine |  | 1.683e-12
|  |  |  | Peat |  | 9.7561e-09
|  |  |  | Phosphate ore |  | 5.101e-12
|  |  |  | Phosphorus minerals |  | 3.1168e-08
|  |  |  | Phosphorus ore (29% P2O5) |  | 3.2731e-13
|  |  |  | Potassium chloride |  | 4.395e-10
|  |  |  | Precious metal ore (R.O.M) |  | 1.2702e-08
|  |  |  | Quartz sand (silica sand; silicon dioxide) |  | 1.9384e-06
|  |  |  | Raw pumice |  | 1.2861e-09
|  |  |  | Rutile (titanium ore) |  | 2.4155e-13
|  |  |  | sand |  | 8.2241e-11
|  |  |  | Slate |  | 1.062e-12
|  |  |  | Sodium chloride (rock salt) |  | 3.1618e-06
|  |  |  | Sodium nitrate |  | 1.4306e-18
|  |  |  | Sodium sulphate |  | 2.1643e-12
|  |  |  | Soil |  | 9.4478e-06
|  |  |  | Sulphur (bonded) |  | 1.4539e-13
|  |  |  | Talc |  | 2.2355e-10
|  |  |  | Tin ore |  | 5.1288e-19
|  |  |  | Titanium ore |  | 2.4279e-08
|  |  |  | Zinc - copper ore (4.07%-2.59%) |  | 3.1981e-07
|  |  |  | Zinc - lead - copper ore (12%-3%-2%) |  | 2.1572e-07
|  |  |  | Zinc - lead ore (4.21%-4.96%) |  | 2.0587e-18
|  |  |  | Zinc ore (4%) |  | -3.6713e-06
|  |  |  | Zinc ore (sulphidic, 4%) |  | 3.0191e-17
|  |  | Renewable resources |  |  | 1.1483
|  |  |  | Water |  | 1.1445
[5 empty] | Water | 0.0005385
[5 empty] | Water (ground water) | 0.38525
[5 empty] | Water (lake water) | 6.2863e-06
[5 empty] | Water (municipal) | 5.6016e-06
[5 empty] | Water (sea water) | 5.5066e-06
[5 empty] | Water (surface water) | 0.75595
[5 empty] | Water (well water) | 1.6484e-07
[5 empty] | Water (well-produced water) | 0.0027878
[5 empty] | Water (with river silt) | 1.539e-17
|  |  |  | Air |  | 0.0037431
|  |  |  | Carbon dioxide |  | 2.9418e-06
|  |  |  | Nitrogen |  | 9.6468e-09
|  |  |  | Oxygen |  | 0
|  |  | Unspecified |  |  | 5.5168e-08
|  |  |  | Unspecified minerals |  | 1.2551e-08
|  |  |  | Unspecified resources |  | 4.2617e-08
|  | Area of Production Land |  |  |  | 0
Output
Flows | [5 empty] | 1.7651
| Resources |  |  |  |  | 1.7237
|  | Energy resources |  |  |  | 0
|  | Land use |  |  |  | 0
|  | Material resources |  |  |  | 1.7237
|  |  | Renewable resources |  |  | 1.7237
|  |  |  | Water |  | 1.7237
[5 empty] | Water (feed water) | 1.2357e-05
[5 empty] | Water (river water) | 1.7086
[5 empty] | Water (wastewater) | 0.0027912
[5 empty] | Water (wastewater) | 0.012339
|  |  |  | Nitrogen |  | 0
|  |  |  | Oxygen |  | 1.6894e-06
| Ecoinvent |  |  |  |  | 0.0022822
|  | Long-term emission |  |  |  | 0.0022822
|  |  | Fresh water |  |  | 0.0022822
|  |  |  | Chloride |  | 0.0022822
|  |  |  | Dissolved organic carbon, DOC (Ecoinvent) |  | 2.2795e-12
| Production residues in life cycle |  |  |  |  | 0.00076778
|  | Hazardous waste for disposal |  |  |  | 6.2416e-07
|  |  | Chromium containing slag |  |  | 9.9258e-08
|  |  | Dross (Fines) |  |  | 3.4547e-09
|  |  | Natrium oxide |  |  | 5.874e-09
|  |  | Red mud (dry) |  |  | 5.1035e-07
|  |  | Soil and sand containing heavy metals |  |  | 4.327e-09
|  |  | Toxic chemicals (unspecified) |  |  | 8.884e-10
|  | Hazardous waste for recovery |  |  |  | 6.7522e-08
|  |  | Used oil |  |  | 9.2936e-10
|  |  | Waste water processing residue |  |  | 6.6593e-08
|  | Waste for disposal |  |  |  | 0.00074939
|  |  | Incineration good |  |  | 7.0395e-10
|  |  | Sludge from water works (6% dry matter-content) |  |  | 6.7304e-12
|  |  | Waste (solid) |  |  | 9.177e-07
|  |  | Waste for disposal (unspecified) |  |  | 2.0968e-07
|  |  | Waste from steel works |  |  | 0.00074826
|  | Waste for recovery |  |  |  | 1.7636e-05
|  |  | Aluminum scrap |  |  | 5.9507e-12
|  |  | Chemicals (unspecified) |  |  | 5.9619e-10
|  |  | Cooling water |  |  | 1.466e-05
|  |  | Cryolite |  |  | 1.6106e-09
|  |  | Dross |  |  | 1.488e-10
|  |  | Filter dust |  |  | 1.5755e-08
|  |  | Furnace clinker |  |  | 3.9388e-09
|  |  | Gypsum (contaminated) |  |  | 6.283e-13
|  |  | Gypsum (FDI) |  |  | 4.8535e-10
|  |  | Plastic (unspecified) |  |  | 7.8233e-10
|  |  | Production residues (unspecified) |  |  | 6.8113e-11
|  |  | Rolling gravel |  |  | 2.4283e-07
|  |  | Rolling tinder |  |  | 2.2057e-09
|  |  | Slag |  |  | 2.1486e-06
|  |  | Slag (containing precious metal) |  |  | 1.457e-09
|  |  | Slag (Iron plate production) |  |  | 8.3403e-08
|  |  | Slag (Mn 6,5%) |  |  | 4.7387e-07
|  |  | Waste paper |  |  | 9.3435e-11
|  |  | Wood |  |  | 9.3732e-11
|  |  | Wooden pallet (EURO) |  |  | 5.714e-18
|  | Mixed Waste (Hazardous or Radioactive) |  |  |  | 7.0665e-08
|  | Neutralized residues |  |  |  | 3.0088e-12
| Emissions to air |  |  |  |  | 0.037818
|  | Heavy metals to air |  |  |  | 2.8669e-08
|  |  | Antimony |  |  | 1.7507e-12
|  |  | Arsenic (+V) |  |  | 7.8574e-11
|  |  | Arsenic trioxide |  |  | 2.0292e-16
|  |  | Cadmium (+II) |  |  | 8.3016e-11
|  |  | Chromium (+III) |  |  | 4.684e-13
|  |  | Chromium (+VI) |  |  | 5.2362e-15
|  |  | Chromium (unspecified) |  |  | 1.1708e-09
|  |  | Cobalt |  |  | 1.2563e-11
|  |  | Copper (+II) |  |  | 3.4126e-11
|  |  | Heavy metals to air (unspecified) |  |  | 3.057e-12
|  |  | Hydrogen arsenic (arsine) |  |  | 1.6843e-14
|  |  | Iron |  |  | 2.4724e-11
|  |  | Lanthanides |  |  | 1.0025e-15
|  |  | Lead (+II) |  |  | 3.4554e-09
|  |  | Manganese (+II) |  |  | 9.7885e-11
|  |  | Mercury (+II) |  |  | 6.1493e-10
|  |  | Molybdenum |  |  | 3.0221e-12
|  |  | Nickel (+II) |  |  | 2.7026e-10
|  |  | Palladium |  |  | 1.676e-20
|  |  | Rhodium |  |  | 1.6179e-20
|  |  | Selenium |  |  | 4.799e-11
|  |  | Silver |  |  | 5.365e-17
|  |  | Tellurium |  |  | 2.747e-14
|  |  | Thallium |  |  | 1.1355e-12
|  |  | Tin (+IV) |  |  | 1.8231e-11
|  |  | Titanium |  |  | 6.6844e-14
|  |  | Vanadium (+III) |  |  | 2.3333e-09
|  |  | Zinc (+II) |  |  | 2.0418e-08
|  | Inorganic emissions to air |  |  |  | 0.027112
|  |  | Ammonia |  |  | 5.3129e-08
|  |  | Ammonium |  |  | 5.6144e-11
|  |  | Ammonium nitrate |  |  | 8.0744e-16
|  |  | Argon |  |  | 3.7861e-12
|  |  | Barium |  |  | 1.9029e-09
|  |  | Beryllium |  |  | 1.8877e-12
|  |  | Boron compounds (unspecified) |  |  | 3.4023e-10
|  |  | Bromine |  |  | 1.3845e-10
|  |  | Carbon dioxide |  |  | 0.025511
|  |  | Carbon dioxide (biotic) |  |  | 4.1462e-08
|  |  | Carbon dioxide (biotic) |  |  | 5.6137e-07
|  |  | Carbon disulphide |  |  | 3.4569e-14
|  |  | Carbon monoxide |  |  | 2.3393e-05
|  |  | Carbon monoxide (biotic) |  |  | 2.5267e-10
|  |  | Chloride (unspecified) |  |  | 1.9219e-10
|  |  | Chlorine |  |  | 1.7739e-11
|  |  | Cyanide (unspecified) |  |  | 1.3338e-11
|  |  | Fluoride |  |  | 3.1987e-10
|  |  | Fluorides |  |  | 4.8356e-13
|  |  | Fluorine |  |  | 1.8865e-13
|  |  | Helium |  |  | 9.1421e-12
|  |  | Hydrogen |  |  | 8.9257e-10
|  |  | Hydrogen bromine (hydrobromic acid) |  |  | 1.3793e-13
|  |  | Hydrogen chloride |  |  | 1.8712e-07
|  |  | Hydrogen cyanide (prussic acid) |  |  | 1.2636e-12
|  |  | Hydrogen fluoride |  |  | 7.6132e-10
|  |  | Hydrogen iodide |  |  | 1.1652e-16
|  |  | Hydrogen phosphorous |  |  | 1.2762e-14
|  |  | Hydrogen sulphide |  |  | 4.8911e-08
|  |  | Lead dioxide |  |  | 2.7981e-12
|  |  | Nitrogen (atmospheric nitrogen) |  |  | 4.5834e-07
|  |  | Nitrogen (N-compounds) |  |  | 7.4048e-13
|  |  | Nitrogen dioxide |  |  | 4.2288e-07
|  |  | Nitrogen monoxide |  |  | 1.8021e-10
|  |  | Nitrogen oxides |  |  | 4.2438e-05
|  |  | Nitrous oxide (laughing gas) |  |  | 4.4905e-07
|  |  | Oxygen |  |  | 3.6826e-07
|  |  | Scandium |  |  | 4.7509e-16
|  |  | Steam |  |  | 0.0014554
|  |  | Strontium |  |  | 1.8793e-14
|  |  | Sulphur dioxide |  |  | 7.6684e-05
|  |  | Sulphur hexafluoride |  |  | 4.7406e-09
|  |  | sulphur oxide |  |  | 6.7155e-08
|  |  | Sulphuric acid |  |  | 1.8395e-12
|  |  | Tin oxide |  |  | 4.3019e-16
|  |  | Unspecified Particles |  |  | 1.0272e-07
|  |  | Zinc oxide |  |  | 8.6038e-16
|  |  | Zinc sulphate |  |  | 4.2221e-13
|  | Organic emissions to air (group VOC) |  |  |  | 0.0076647
|  |  | Group NMVOC to air |  |  | 6.5847e-06
|  |  |  | Group PAH to air |  | 4.3762e-10
[5 empty] | Anthracene | 3.346e-14
[5 empty] | Benzo{a}anthracene | 1.6836e-14
[5 empty] | Benzo{a}pyrene | 2.7598e-10
[5 empty] | Benzo{ghi}perylene | 1.502e-14
[5 empty] | Benzofluoranthene | 3.004e-14
[5 empty] | Chrysene | 4.1357e-14
[5 empty] | Dibenz(a)anthracene | 9.3596e-15
[5 empty] | Indeno[1,2,3-cd]pyrene | 1.1176e-14
[5 empty] | Naphthalene | 3.5142e-12
[5 empty] | Phenanthrene | 1.1038e-12
[5 empty] | Polycyclic aromatic hydrocarbons (PAH) | 1.5687e-10
|  |  |  | Halogenated organic emissions to air |  | 9.3745e-11
[5 empty] | Dichloroethane (ethylene dichloride) | 4.8579e-12
[5 empty] | Dichloromethane (methylene chloride) | 3.2625e-14
[5 empty] | Dioxins (unspec.) | -3.0329e-15
[5 empty] | Halogenated hydrocarbons (unspecified) | 1.6372e-12
[5 empty] | Polychlorinated biphenyls (PCB unspecified) | 3.1169e-14
[5 empty] | Polychlorinated dibenzo-p-dioxins (2,3,7,8 - TCDD) | 1.8399e-16
[5 empty] | R 11 (trichlorofluoromethane) | 4.491e-12
[5 empty] | R 114 (dichlorotetrafluoroethane) | 4.5992e-12
[5 empty] | R 116 (hexafluoroethane) | 6.2852e-12
[5 empty] | R 12 (dichlorodifluoromethane) | 9.6557e-13
[5 empty] | R 13 (chlorotrifluoromethane) | 6.0628e-13
[5 empty] | R 22 (chlorodifluoromethane) | 1.0554e-12
[5 empty] | Tetrafluoromethane | 5.9967e-11
[5 empty] | Vinyl chloride (VCM; chloroethene) | 9.22e-12
|  |  |  | Acetaldehyde (Ethanal) |  | 8.4944e-10
|  |  |  | Acetic acid |  | 3.3803e-09
|  |  |  | Acetone (dimethylcetone) |  | 8.4795e-10
|  |  |  | Acrolein |  | 2.3612e-13
|  |  |  | Aldehyde (unspecified) |  | 8.142e-12
|  |  |  | Alkane (unspecified) |  | 4.0818e-09
|  |  |  | Alkene (unspecified) |  | 8.9574e-10
|  |  |  | Aromatic hydrocarbons (unspecified) |  | 3.3834e-10
|  |  |  | Benzene |  | 4.7755e-10
|  |  |  | Butadiene |  | 1.7613e-13
|  |  |  | Butane |  | 2.2895e-08
|  |  |  | Butane (n-butane) |  | 2.7826e-10
|  |  |  | Caprolactam |  | 5.8083e-15
|  |  |  | Cumene (isopropylbenzene) |  | 1.3983e-16
|  |  |  | Cyclohexane (hexahydro benzene) |  | 3.3713e-13
|  |  |  | Diethylamine |  | 5.5248e-18
|  |  |  | Ethane |  | 6.3093e-08
|  |  |  | Ethanol |  | 1.6796e-09
|  |  |  | Ethene (ethylene) |  | 1.6265e-11
|  |  |  | Ethyl benzene |  | 7.3052e-10
|  |  |  | Fluoranthene |  | 1.0898e-13
|  |  |  | Fluorene |  | 3.4583e-13
|  |  |  | Formaldehyde (methanal) |  | 2.9071e-09
|  |  |  | Heptane (isomers) |  | 7.5461e-10
|  |  |  | Hexamethylene diamine (HMDA) |  | 1.0361e-14
|  |  |  | Hexane (isomers) |  | 2.9249e-09
|  |  |  | Mercaptan (unspecified) |  | 1.2376e-11
|  |  |  | Methanethiol |  | 2.6119e-09
|  |  |  | Methanol |  | 1.7419e-09
|  |  |  | NMVOC (unspecified) |  | 6.349e-06
|  |  |  | Octane |  | 4.1513e-10
|  |  |  | Pentane (n-pentane) |  | 8.6031e-09
|  |  |  | Phenol (hydroxy benzene) |  | 2.3963e-14
|  |  |  | Propane |  | 1.122e-07
|  |  |  | Propene (propylene) |  | 6.6306e-11
|  |  |  | Propionic acid (propane acid) |  | 9.4916e-15
|  |  |  | Styrene |  | 4.3108e-16
|  |  |  | Toluene (methyl benzene) |  | 3.4247e-10
|  |  |  | Trimethylbenzene |  | 4.1905e-15
|  |  |  | Xylene (dimethyl benzene) |  | 3.0537e-09
|  |  | Hydrocarbons (unspecified) |  |  | 1.0063e-08
|  |  | Methane |  |  | 0.0076576
|  |  | Methane (biotic) |  |  | 4.5886e-10
|  |  | Organic chlorine compounds |  |  | 1.2198e-12
|  |  | Unspecified Organic Compounds |  |  | 7.1398e-14
|  |  | VOC (unspecified) |  |  | 5.5855e-07
|  | Other emissions to air |  |  |  | 0.0030387
|  |  | Aldehydes, unspecified |  |  | 3.5699e-14
|  |  | Exhaust |  |  | 0.0029788
|  |  | Particulate Matter, unspecified |  |  | 2.9472e-08
|  |  | Sand (Silica) (SiO2) |  |  | 6.8059e-10
|  |  | Used air |  |  | 5.9849e-05
|  | Particles to air |  |  |  | 3.2184e-06
|  |  | Dust (PM10) |  |  | 1.3493e-07
|  |  | Dust (PM2,5 - PM10) |  |  | 1.8922e-12
|  |  | Dust (PM2.5) |  |  | 5.5663e-08
|  |  | Dust (Portland cement kiln) |  |  | 2.8449e-07
|  |  | Dust (unspecified) |  |  | 2.7433e-06
|  |  | Metals (unspecified) |  |  | 2.6981e-12
|  |  | Unspecified Organic Chlorine Compounds |  |  | 4.7105e-13
|  |  | Wood (dust) |  |  | 1.5878e-13
|  | Radioactive emissions to air |  |  |  | 6.3004e-12
|  |  | Uranium (total) |  |  | 6.3004e-12
|  | Unspecified Heavy Metals |  |  |  | 3.6788e-17
| Emissions to fresh water |  |  |  |  | 0.0003813
|  | Analytical measures to fresh water |  |  |  | 0.00010291
|  |  | Adsorbable organic halogen compounds (AOX) |  |  | 3.5971e-10
|  |  | Biological oxygen demand (BOD) |  |  | 3.5153e-07
|  |  | Chemical oxygen demand (COD) |  |  | 5.4592e-07
|  |  | Nitrogenous Matter (unspecified, as N) |  |  | 7.7253e-08
|  |  | Solids (dissolved) |  |  | 8.3244e-05
|  |  | Total dissolved organic bounded carbon |  |  | 1.9948e-07
|  |  | Total Dissolved Solids |  |  | 1.8485e-05
|  |  | Total organic bounded carbon |  |  | 5.6967e-09
|  | Heavy metals to fresh water |  |  |  | 8.4319e-06
|  |  | Aluminium |  |  | 1.3811e-07
|  |  | Antimony |  |  | 1.2235e-09
|  |  | Arsenic (+V) |  |  | 3.8209e-08
|  |  | Cadmium (+II) |  |  | 4.4196e-10
|  |  | Chromium (+III) |  |  | 1.1609e-09
|  |  | Chromium (+VI) |  |  | 9.6633e-13
|  |  | Chromium (unspecified) |  |  | 3.1062e-08
|  |  | Cobalt |  |  | 4.1549e-13
|  |  | Copper (+II) |  |  | 4.644e-08
|  |  | Heavy metals to water (unspecified) |  |  | 1.1446e-09
|  |  | Iron |  |  | 1.086e-06
|  |  | Lead (+II) |  |  | 1.3987e-08
|  |  | Manganese (+II) |  |  | 5.1699e-08
|  |  | Mercury (+II) |  |  | 6.7963e-11
|  |  | Molybdenum |  |  | 2.2472e-11
|  |  | Nickel (+II) |  |  | 1.6845e-06
|  |  | Selenium |  |  | 1.1501e-10
|  |  | Silver |  |  | 1.1957e-09
|  |  | Strontium |  |  | 1.7866e-09
|  |  | Thallium |  |  | 7.2202e-15
|  |  | Tin (+IV) |  |  | 1.4697e-12
|  |  | Titanium |  |  | 2.1316e-12
|  |  | Unspecified Substance |  |  | 3.1821e-13
|  |  | Uranium |  |  | 4.7305e-06
|  |  | Vanadium (+III) |  |  | 1.1648e-11
|  |  | Zinc (+II) |  |  | 6.0423e-07
|  | Inorganic emissions to fresh water |  |  |  | 0.00024273
|  |  | Acid (calculated as H+) |  |  | 7.5015e-10
|  |  | Aluminum (+III) |  |  | 1.1344e-08
|  |  | Ammonia |  |  | 5.3044e-08
|  |  | Ammonia, as N |  |  | 5.2668e-10
|  |  | Ammonium (total N) |  |  | 1.4947e-06
|  |  | Ammonium / ammonia |  |  | 3.6816e-06
|  |  | Barium |  |  | 7.7498e-07
|  |  | Beryllium |  |  | 1.609e-14
|  |  | Boron |  |  | 2.1393e-09
|  |  | Bromate |  |  | 4.3346e-14
|  |  | Bromine |  |  | 3.2327e-14
|  |  | Calcium (+II) |  |  | 8.6142e-07
|  |  | Carbonate |  |  | 5.4897e-06
|  |  | Chlorate |  |  | 2.5729e-11
|  |  | Chloride |  |  | 8.4654e-06
|  |  | Chlorine (dissolved) |  |  | 8.2958e-08
|  |  | Copper ion (+II/+III) |  |  | 5.3105e-14
|  |  | Cyanide |  |  | 1.1124e-08
|  |  | Fluoride |  |  | 2.8894e-07
|  |  | Fluorine |  |  | 1.3155e-11
|  |  | Hydrogen chloride |  |  | 2.8828e-13
|  |  | Hydrogen fluoride (hydrofluoric acid) |  |  | 1.2927e-13
|  |  | Hydrogen Ions (H+) |  |  | 7.1042e-11
|  |  | Hydroxide |  |  | 1.1245e-09
|  |  | Inorganic salts and acids (unspecified) |  |  | 2.6013e-20
|  |  | Iron ion (+II/+III) |  |  | 1.4843e-09
|  |  | Magnesium (+III) |  |  | 9.6087e-08
|  |  | Magnesium chloride |  |  | 4.5592e-15
|  |  | Metal ions (unspecific) |  |  | 2.2353e-09
|  |  | Neutral salts |  |  | 9.6234e-14
|  |  | Nickel ion (+III) |  |  | 6.057e-13
|  |  | Nitrate |  |  | 2.8883e-08
|  |  | Nitrate (as total N) |  |  | 1.1411e-12
|  |  | Nitrogen |  |  | 1.1409e-07
|  |  | Nitrogen (as total N) |  |  | 1.4609e-08
|  |  | Nitrogen organic bounded |  |  | 1.6711e-09
|  |  | Phosphate |  |  | 2.8579e-10
|  |  | Phosphorus |  |  | 1.4594e-07
|  |  | Potassium |  |  | 1.4924e-10
|  |  | Silicate particles |  |  | 8.9179e-10
|  |  | Sodium (+I) |  |  | 2.868e-06
|  |  | Sodium chloride (rock salt) |  |  | 1.5396e-05
|  |  | Sodium hypochlorite |  |  | 1.4579e-13
|  |  | Sulfates |  |  | 1.1551e-06
|  |  | Sulphate |  |  | 0.00020169
|  |  | Sulphide |  |  | 2.5675e-09
|  |  | Sulphite |  |  | 1.9223e-10
|  |  | Sulphur |  |  | 4.0918e-11
|  |  | Sulphuric acid |  |  | 3.7164e-11
|  |  | Unspecified Iron Oxides |  |  | 8.1486e-13
|  |  | Unspecified Oil |  |  | 2.887e-12
|  |  | Unspecified Organic Chlorine compounds |  |  | 6.5424e-15
|  |  | Unspecified Salt |  |  | 2.6176e-11
|  |  | Unspecified Solids (Suspended) |  |  | 1.0162e-10
|  | Organic emissions to fresh water |  |  |  | 5.5757e-06
|  |  | Halogenated organic emissions to fresh water |  |  | 1.9231e-12
|  |  |  | 1,2-Dibromoethane |  | 7.9193e-17
|  |  |  | Chlorinated hydrocarbons (unspecified) |  | 3.9684e-13
|  |  |  | Chloromethane (methyl chloride) |  | 3.58e-13
|  |  |  | Dichloroethane (ethylene dichloride) |  | 2.0351e-13
|  |  |  | Dichloropropane |  | 8.3161e-18
|  |  |  | Polychlorinated dibenzo-p-dioxins (2,3,7,8 - TCDD) |  | 6.6245e-16
|  |  |  | Vinyl chloride (VCM; chloroethene) |  | 9.6403e-13
|  |  | Hydrocarbons to fresh water |  |  | 5.5702e-06
|  |  |  | Acenaphthene |  | 4.5604e-14
|  |  |  | Acenaphthylene |  | 1.8759e-14
|  |  |  | Acetic acid |  | 3.8982e-11
|  |  |  | Acrylonitrile |  | 6.0816e-13
|  |  |  | Anthracene |  | 5.8193e-14
|  |  |  | Aromatic hydrocarbons (unspecified) |  | 3.9148e-11
|  |  |  | Benzene |  | 8.7233e-11
|  |  |  | Benzo{a}anthracene |  | 7.0617e-15
|  |  |  | Benzofluoranthene |  | 4.5944e-15
|  |  |  | Chrysene |  | 3.3388e-14
|  |  |  | Cresol (methyl phenol) |  | 1.0596e-12
|  |  |  | Ethyl benzene |  | 4.4085e-12
|  |  |  | Fluoranthene |  | 8.2343e-15
|  |  |  | Hexane (isomers) |  | 1.1599e-13
|  |  |  | Hydrocarbons (unspecified) |  | 2.0238e-08
|  |  |  | Methanol |  | 4.5048e-09
|  |  |  | Oil (unspecified) |  | 5.5438e-06
|  |  |  | Phenol (hydroxy benzene) |  | 8.9269e-11
|  |  |  | Polycyclic aromatic hydrocarbons (PAH, unspec.) |  | 1.35e-09
|  |  |  | Toluene (methyl benzene) |  | 5.7008e-11
|  |  |  | Xylene (isomers; dimethyl benzene) |  | 2.9211e-11
|  |  | Carbon, organically bound |  |  | 3.7014e-09
|  |  | Naphthalene |  |  | 2.7424e-12
|  |  | N-unspecified (N) |  |  | 2.2593e-12
|  |  | Organic chlorine compounds (unspecified) |  |  | 8.8737e-14
|  |  | Organic compounds (dissolved) |  |  | 5.1312e-12
|  |  | Organic compounds (unspecified) |  |  | 1.9119e-11
|  |  | Unspecified wastewater |  |  | 1.7084e-09
|  | Other emissions to fresh water |  |  |  | 0
|  | Particles to fresh water |  |  |  | 2.1646e-05
|  |  | Metals (unspecified) |  |  | 1.6686e-11
|  |  | Silicon dioxide (silica) |  |  | 3.2102e-11
|  |  | Soil loss by erosion into water |  |  | 1.5957e-11
|  |  | Solids (suspended) |  |  | 2.1496e-05
|  |  | Suspended solids, unspecified |  |  | 1.4991e-07
|  |  | Unspecified Oxides |  |  | 6.7742e-13
|  | Radioactive emissions to fresh water |  |  |  | 0
|  | Bromide |  |  |  | 0
|  | Radionuclide |  |  |  | 0
|  | Sulfite |  |  |  | 0
|  | Unspecified Solids (Dissolved) |  |  |  | 1.9587e-10
|  | Uranium (total) |  |  |  | 4.3949e-13
| Emissions to sea water |  |  |  |  | 6.2974e-06
|  | Analytical measures to sea water |  |  |  | 1.4993e-08
|  |  | Adsorbable organic halogen compounds (AOX) |  |  | 7.3113e-16
|  |  | Biological oxygen demand (BOD) |  |  | 8.0649e-10
|  |  | Chemical oxygen demand (COD) |  |  | 1.338e-08
|  |  | Total organic bounded carbon |  |  | 8.0649e-10
|  | Heavy metals to sea water |  |  |  | 3.2348e-09
|  |  | Arsenic (+V) |  |  | 4.5506e-11
|  |  | Cadmium (+II) |  |  | 2.5066e-11
|  |  | Chromium (unspecified) |  |  | 7.253e-11
|  |  | Cobalt |  |  | 1.994e-11
|  |  | Copper (+II) |  |  | 1.0957e-10
|  |  | Iron |  |  | 3.4156e-10
|  |  | Lead (+II) |  |  | 2.6936e-11
|  |  | Manganese (+II) |  |  | 3.513e-11
|  |  | Mercury (+II) |  |  | 4.3716e-13
|  |  | Molybdenum |  |  | 2.9711e-10
|  |  | Nickel (+II) |  |  | 4.3953e-11
|  |  | Silver |  |  | 2.228e-12
|  |  | Strontium |  |  | 1.8024e-09
|  |  | Tin (+IV) |  |  | 2.6686e-12
|  |  | Titanium |  |  | 2.7183e-13
|  |  | Vanadium (+III) |  |  | 1.4013e-11
|  |  | Zinc (+II) |  |  | 3.9552e-10
|  | Inorganic emissions to sea water |  |  |  | 5.6341e-06
|  |  | Aluminum (+III) |  |  | 8.7506e-12
|  |  | Ammonia |  |  | 2.6004e-10
|  |  | Barium |  |  | 1.1007e-09
|  |  | Beryllium |  |  | 1.0979e-12
|  |  | Boron |  |  | 1.415e-10
|  |  | Calcium (+II) |  |  | 1.5453e-08
|  |  | Carbonate |  |  | 6.9232e-08
|  |  | Chloride |  |  | 5.4859e-06
|  |  | Magnesium |  |  | 3.8707e-09
|  |  | Nitrate |  |  | 8.9748e-11
|  |  | Sodium (+I) |  |  | 1.6106e-08
|  |  | Sulphate |  |  | 2.921e-08
|  |  | Sulphide |  |  | 1.2599e-08
|  |  | Sulphur |  |  | 7.5715e-11
|  | Organic emissions to sea water |  |  |  | 3.298e-09
|  |  | Hydrocarbons to sea water |  |  | 3.2662e-09
|  |  |  | Acenaphthene |  | 9.13e-13
|  |  |  | Acenaphthylene |  | 3.4982e-13
|  |  |  | Acetic acid |  | 1.8974e-12
|  |  |  | Anthracene |  | 3.0348e-13
|  |  |  | Aromatic hydrocarbons (unspecified) |  | 8.065e-12
|  |  |  | Benzene |  | 2.8738e-10
|  |  |  | Benzo{a}anthracene |  | 2.0035e-13
|  |  |  | Benzofluoranthene |  | 2.179e-13
|  |  |  | Chrysene |  | 1.1226e-12
|  |  |  | Cresol (methyl phenol) |  | 1.9611e-12
|  |  |  | Ethyl benzene |  | 2.4448e-11
|  |  |  | Fluoranthene |  | 2.3348e-13
|  |  |  | Hexane (isomers) |  | 2.1411e-13
|  |  |  | Oil (unspecified) |  | 2.1946e-09
|  |  |  | Phenol (hydroxy benzene) |  | 4.4873e-10
|  |  |  | Toluene (methyl benzene) |  | 1.7356e-10
|  |  |  | Xylene (isomers; dimethyl benzene) |  | 1.2201e-10
|  |  | Naphthalene |  |  | 3.1842e-11
|  | Particles to sea water |  |  |  | 6.4185e-07
|  |  | Solids (suspended) |  |  | 6.4185e-07
| Emissions to agricultural soil |  |  |  |  | 0
| Emissions to industrial soil |  |  |  |  | 0.00014919
|  | Heavy metals to industrial soil |  |  |  | 0.00014916
|  |  | Antimony |  |  | 1.9297e-16
|  |  | Arsenic (+V) |  |  | 8.2675e-08
|  |  | Cadmium (+II) |  |  | 7.5116e-13
|  |  | Chromium (+III) |  |  | 2.641e-12
|  |  | Chromium (+VI) |  |  | 6.9914e-16
|  |  | Chromium (unspecified) |  |  | 2.2861e-11
|  |  | Cobalt |  |  | 4.3606e-13
|  |  | Copper (+II) |  |  | 2.9884e-12
|  |  | Iron |  |  | 0.00014794
|  |  | Lead (+II) |  |  | 5.9116e-07
|  |  | Manganese (+II) |  |  | 1.5161e-11
|  |  | Mercury (+II) |  |  | 1.5292e-09
|  |  | Nickel (+II) |  |  | 4.6121e-11
|  |  | Selenium |  |  | 9.8216e-09
|  |  | Strontium |  |  | 5.2297e-09
|  |  | Thallium |  |  | 7.1486e-08
|  |  | Vanadium (+III) |  |  | 4.5129e-07
|  |  | Zinc (+II) |  |  | 1.4e-11
|  | Inorganic emissions to industrial soil |  |  |  | 2.5214e-08
|  |  | Aluminum (+III) |  |  | 3.5415e-11
|  |  | Ammonia |  |  | 8.318e-09
|  |  | Bromide |  |  | 2.2834e-12
|  |  | Calcium (+II) |  |  | 5.0837e-09
|  |  | Chloride |  |  | 2.9577e-09
|  |  | Chlorine |  |  | 1.6313e-13
|  |  | Fluoride |  |  | 7.6116e-11
|  |  | Magnesium (+III) |  |  | 7.025e-10
|  |  | Phosphorus |  |  | 8.5354e-10
|  |  | Potassium (+I) |  |  | 3.3521e-09
|  |  | Sodium (+I) |  |  | 4.4469e-10
|  |  | Sulphate |  |  | 4.8402e-10
|  |  | Sulphide |  |  | 2.9041e-09
|  | Organic emissions to industrial soil |  |  |  | 1.9188e-10
|  |  | Oil (unspecified) |  |  | 1.9188e-10
|  | Radioactive emissions to industrial soil |  |  |  | 0
|  | Calcium Fluoride |  |  |  | 1.1291e-08
|  | Radionuclide |  |  |  | 0