## Info
NETL Life Cycle Inventory Data - Detailed Spreadsheet Documentation
DS Sheet Information
|  | Process Name: | Surface Mine, Southern Appalachia Bituminous Coal, Operations
|  | Process Description: | Based on a compilation of mines, a surface mine for Southern Appalachia bituminous coal, producing ~6 billion kg of coal per year. Assumes 24.9 scf/short ton coal mine CH4 (CMM) emissions, adjustable CMM capture rates; LHV=12760 Btu/lb.
|  | Files: | This unit process is composed of this document and the file, DF_Stage1_O_Surface_Coal_Mine_SouthAppBit_2011.01.doc, which provides additional details regarding calculations, data quality, and references as relevant.
|  | Summary and Calculations Worksheets: | As shown below, this document contains 3 summary worksheets (Data Summary, Reference Source Info, and DQI) that have been formatted consistent with NETL standards. The remaining 'calculations' worksheets are workspaces used by NETL engineers during the production of this unit process. The 'calculations' worksheets are presented for the convenience of the reader, and have not been subjected to standardized formatting.
This data sheet is organized as follows:
|  | Worksheet | Description
| Summary | Data Summary | Summary of Calculations, Input and Output Flows, Reference Flow, and other information
|  | Reference Source Info | Referenced citations; citations are referenced by number, listed at the top of the Reference Source Info sheet
|  | DQI | Data Quality Index
| Calculations | WaterEmissions | Calculations: Water Emissions for Mining
|  | MineProduction | Calculations: Coal Production from the Mine
|  | PM | Calculations: PM Emissions for Mining
|  | Air_Efs | Calculations: Air Emission Factors for Mining
|  | Elec_Use | Calculations: Electricity Use for Mining
|  | DieselUse_CO2 | Calculations: Particulate Emissions
|  | Explosives | Calculations: Explosives Use and Emissions
|  | MineCH4 | Calculations: Coal Mine Methane
|  | WaterConsumption | Calculations: Water Consumption for Mining
|  | Conversions | Unit Conversions
|  | Assumptions | Assumptions
|  | DQI sig check | Significance Check for DQI (See Also DQI Worksheet)
How to Cite This Document:
This document should be cited as: NETL (2011). NETL Life Cycle Inventory Data – Unit Process: Surface Mine, Southern Appalachia Bituminous Coal, Operation. U.S. Department of Energy, National Energy Technology Laboratory. Last Updated: July 2011 (version 01). www.netl.doe.gov/energy-analyses (http://www.netl.doe.gov/energy-analyses)
Additional Notes:
|  | For the calculations sheets, values |  | highlighted in yellow | are also pulled forward into the 'Data Summary' sheet
Bibliographic references & assumptions referenced by number; see 'Reference Source Info' & 'Assumptions' sheets for cross-reference.
Calculations sheets: some cells contain hard-keyed conversion factors
Data Summary sheet color coding: white indicates data input by model engineer; blue indicates automatically calculated values
Disclaimer:
Neither the U.S. Department of Energy (DOE) National Energy Technology Laboratory (NETL) nor any person acting on behalf of these organizations: A. Makes any warranty or representation, express or implied, with respect to the accuracy, completeness, or usefulness of the information contained in this document, or that the use of any information, apparatus, method, or process disclosed in this document may not infringe on privately owned rights; or B. Assumes any liability with this report as to its use, or damages resulting from the use of any information, apparatus, method, or process disclosed in this document. Reference herein to any specific commercial product, process, or service by trade name, trademark, manufacturer, or otherwise, does not necessarily constitute or imply its endorsement, recommendation, or favoring by NETL. The views and opinions of the authors expressed herein do not necessarily state or reflect those of NETL.

## Data Summary
NETL Life Cycle Inventory Data - Detailed Spreadsheet Documentation
Data Module Summary
Process Name: |  | Surface Mine, Southern Appalachia Bituminous Coal, Operations
Reference Flow: |  | 1 | kg | of | Southern Appalachia Bituminous Coal |  |  |  | DQI | 2,2,3,2,2 |  | (see DQI sheet for explanation)
Brief Description: |  | Based on a compilation of mines, a surface mine for Southern Appalachia bituminous coal, producing ~6 billion kg of coal per year. Assumes 24.9 scf/short ton coal mine CH4 (CMM) emissions, adjustable CMM capture rates; LHV=12760 Btu/lb.
SECTION I: META DATA
Geographical Coverage: |  | US
Region |  | South East
Year Data Best Represents: |  | 2008
Process Type: |  | Extraction Process (EP)
Process Scope: |  | Cradle-to-Gate Process (CG)
Allocation Applied: |  | No
Completeness: |  | All Relevant Flows Captured
Flows Aggregated in Data Set:
SECTION II: PARAMETERS
This section includes adjustable parameters, calculations needed to support adjustable parameters, and flow calculations based upon adjustable parameters.
| Parameter Name | Formula | Value | Units | Std. Dev. | References | Comments
| E_CH4 |  | 0.00010573 | kg/kg coal |  | 2, 20 | [kg/kg coal] Adjustable parameter; amount of methane released from the mining and coal cleaning process
| E_PM |  | 9.4546e-05 | kg/kg coal |  | 3,4 | [kg/kg coal] amount of fugitive dust released per kg coal mined
| E_NOx |  | 2.49e-05 | kg/kg coal |  | 14 | [kg/kg coal] amount of NOx released per kg coal mined
| E_VOC |  | 3.4765e-07 | kg/kg coal |  | 4,5,6,7,8,9 | [kg/kg coal] amount of VOC released per kg coal mined
| E_CO |  | 6.9709e-12 | kg/kg coal |  | 4,5,6,7,8,9 | [kg/kg coal] amount of CO released per kg coal mined
| E_Pb |  | 1.0661e-16 | kg/kg coal |  | 4,5,6,7,8,9 | [kg/kg coal] amount of Pb released per kg coal mined
| Diesel_Use |  | 0.00089284 | kg/kg coal |  | 7 | [kg/kg coal] diesel use for mine ops
| Electricity_Use |  | 0.0014028 | kWh/kg coal |  | 12 | [kWh/kg coal] electricity use for mine ops
| EF_CO2 |  | 3.1464 | kg/kg diesel |  | 10 | [kg/kg diesel] amount of CO2 emitted per kg diesel used
| E_CO2 | EF_CO2*Diesel_Use | 0.0028092 | kg/kg coal |  |  | [kg/kg coal] kg of CO2 emitted due to diesel combustion per kg of coal produced
| EF_SO2 |  | 2.9969e-08 | kg/kg diesel |  |  | [kg/kg diesel] amount of SO2 released per kg diesel used
| E_SO2 | EF_SO2*Diesel_Use | 2.6757e-11 | kg/kg coal |  |  | [kg/kg coal] amount of SO2 released due to diesel combustion per kg coal produced
| Water_Consumed |  | 0.030347 | kg/kg coal |  | 11 | [kg/kg coal] kg of water consumed during mining per kg coal produced
| Water_Produced |  | 0.0489 | kg/kg coal |  | 11 | [kg/kg coal] kg of water produced during mining per kg coal produced
| EF_NH3 |  | 0.00012948 | kg/kg diesel |  | 12 | [kg/kg diesel] amount of NH3 produced per kg diesel used
| E_NH3 | EF_NH3*Diesel_Use | 1.156e-07 | kg/kg coal |  |  | [kg/kg coal] kg of ammonia/kg coal produced
| EF_Hg |  | 1.5638e-10 | kg/kg diesel |  |  | [kg/kg diesel] amount of Hg produced per kg diesel used
| E_Hg | EF_Hg*Diesel_Use | 1.3962e-13 | kg/kg coal |  | 13 | [kg/kg coal] kg of mercury/kg coal produced
| AmmonNit_Use |  | 0.0014544 | kg/kg coal |  | 8,14 | [kg/kg coal] kg of ammonium nitrate used per kg coal (for ANFO explosives)
| LtFuelOil_Use |  | 0.00010111 | kg/kg coal |  | 8,14 | [kg/kg coal] kg of light fuel oil used per kg coal (for ANFO explosives)
| EF_w_Ammonia |  | 0.00061359 | kg/L water |  | 15 | [kg/L water] kg of water quality constituent per L of water produced
| EF_w_N |  | 0.0018484 | kg/L water |  | 15 | [kg/L water] kg of water quality constituent per L of water produced
| EF_w_P |  | 1.8281e-05 | kg/L water |  | 15 | [kg/L water] kg of water quality constituent per L of water produced
| EF_w_Selenium |  | 2.2803e-06 | kg/L water |  | 15 | [kg/L water] kg of water quality constituent per L of water produced
| EF_w_SO4 |  | 0.85906 | kg/L water |  | 15 | [kg/L water] kg of water quality constituent per L of water produced
| EF_w_TDS |  | 1.7897 | kg/L water |  | 15 | [kg/L water] kg of water quality constituent per L of water produced
| EF_w_TSS |  | 0.0525 | kg/L water |  | 15 | [kg/L water] kg of water quality constituent per L of water produced
| EF_w_Al |  | 5.0694e-05 | kg/L water |  | 15 | [kg/L water] kg of water quality constituent per L of water produced
| EF_w_As |  | 2.7083e-06 | kg/L water |  | 15 | [kg/L water] kg of water quality constituent per L of water produced
| EF_w_Cu |  | 2.75e-06 | kg/L water |  | 15 | [kg/L water] kg of water quality constituent per L of water produced
| EF_w_Fe |  | 0.00088342 | kg/L water |  | 15 | [kg/L water] kg of water quality constituent per L of water produced
| EF_w_Pb |  | 1.0938e-06 | kg/L water |  | 15 | [kg/L water] kg of water quality constituent per L of water produced
| EF_w_Mn |  | 0.00024775 | kg/L water |  | 15 | [kg/L water] kg of water quality constituent per L of water produced
| EF_w_Ni |  | 1e-05 | kg/L water |  | 15 | [kg/L water] kg of water quality constituent per L of water produced
| E_w_Ammonia | EF_w_Ammonia*Water_Produced | 3.0005e-05 | kg/kg coal |  |  | [kg/kg coal] kg of water quality constituent per kg coal produced
| E_w_N | EF_w_N*Water_Produced | 9.0388e-05 | kg/kg coal |  |  | [kg/kg coal] kg of water quality constituent per kg coal produced
| E_w_P | EF_w_P*Water_Produced | 8.9395e-07 | kg/kg coal |  |  | [kg/kg coal] kg of water quality constituent per kg coal produced
| E_w_Selenium | EF_w_Selenium*Water_Produced | 1.1151e-07 | kg/kg coal |  |  | [kg/kg coal] kg of water quality constituent per kg coal produced
| E_w_SO4 | EF_w_SO4*Water_Produced | 0.042008 | kg/kg coal |  |  | [kg/kg coal] kg of water quality constituent per kg coal produced
| E_w_TDS | EF_w_TDS*Water_Produced | 0.087516 | kg/kg coal |  |  | [kg/kg coal] kg of water quality constituent per kg coal produced
| E_w_TSS | EF_w_TSS*Water_Produced | 0.0025672 | kg/kg coal |  |  | [kg/kg coal] kg of water quality constituent per kg coal produced
| E_w_Al | EF_w_Al*Water_Produced | 2.479e-06 | kg/kg coal |  |  | [kg/kg coal] kg of water quality constituent per kg coal produced
| E_w_As | EF_w_As*Water_Produced | 1.3244e-07 | kg/kg coal |  |  | [kg/kg coal] kg of water quality constituent per kg coal produced
| E_w_Cu | EF_w_Cu*Water_Produced | 1.3447e-07 | kg/kg coal |  |  | [kg/kg coal] kg of water quality constituent per kg coal produced
| E_w_Fe | EF_w_Fe*Water_Produced | 4.3199e-05 | kg/kg coal |  |  | [kg/kg coal] kg of water quality constituent per kg coal produced
| E_w_Pb | EF_w_Pb*Water_Produced | 5.3484e-08 | kg/kg coal |  |  | [kg/kg coal] kg of water quality constituent per kg coal produced
| E_w_Mn | EF_w_Mn*Water_Produced | 1.2115e-05 | kg/kg coal |  |  | [kg/kg coal] kg of water quality constituent per kg coal produced
| E_w_Ni | EF_w_Ni*Water_Produced | 4.89e-07 | kg/kg coal |  |  | [kg/kg coal] kg of water quality constituent per kg coal produced
| End of List | <select this entire row, then insert new row>
SECTION III: INPUT FLOWS
This section includes all input flows considered for this unit process
| Parameter | Flow Name | Value | Units | Parameter | Unit | Total | Units per RF | Tracked | Origin | References | Comments
| AmmonNit_Use | Ammonium nitrate [Inorganic intermediate products] | 1 | kg | 0.0014544 | kg/kg coal | 0.0014544 | kg | X | Calculated | 8,14 | [Technosphere] ammonium needed for explosives
| Diesel_Use | Diesel [Crude oil products] | 1 | kg | 0.00089284 | kg/kg coal | 0.00089284 | kg | X | Calculated | 7 | [Technosphere] for equipment use
| LtFuelOil_Use | Light fuel oil [Crude oil products] | 1 | kg | 0.00010111 | kg/kg coal | 0.00010111 | kg | X | Calculated | 8, 14 | [Technosphere] needed for explosives
| Electricity_Use | Power [Electric power] | 1 | kWh | 0.0014028 | kWh/kg coal | 0.0014028 | kWh | X | Calculated | 12 | [Technosphere] electricity needed for operations
| Water_Consumed | Water (ground water) [Water] | 1 | kg | 0.030347 | kg/kg coal | 0.030347 | kg |  | Calculated | 11 | [Resource] water needed during mine operations
1
| End of List | <select this entire row, then insert new row> | Factor |  |  |  | Amount |  |  | <select from list>
SECTION IV: OUTPUT FLOWS
This section includes all output flows considered for this unit process
| Parameter | Flow Name | Value | Units | Parameter | Unit | Total | Units per RF | Tracked | Origin | References | Comments
|  | Southern Appalachia Bituminous Coal | 1 | kg | 1 |  | 1 | kg | X |  |  | Reference Flow
1
| E_CO2 | Carbon dioxide [Inorganic emissions to air] | 1 | kg | 0.0028092 | kg/kg coal | 0.0028092 | kg/kg coal |  | Calculated | 10 | Emission output to atmosphere
| E_CO | Carbon monoxide [Inorganic emissions to air] | 1 | kg | 6.9709e-12 | kg/kg coal | 6.9709e-12 | kg/kg coal |  | Calculated | 4,5,6,7,8,9 | Emission output to atmosphere
| E_CH4 | Methane [Organic emissions to air (group VOC)] | 1 | kg | 0.00010573 | kg/kg coal | 0.00010573 | kg/kg coal |  | Calculated | 2, 20 | Emission output to atmosphere
| E_NOx | Nitrogen dioxide [Inorganic emissions to air] | 1 | kg | 2.49e-05 | kg/kg coal | 2.49e-05 | kg/kg coal |  | Calculated | 14 | Emission output to atmosphere
| E_SO2 | Sulphur dioxide [Inorganic emissions to air] | 1 | kg | 2.6757e-11 | kg/kg coal | 2.6757e-11 | kg/kg coal |  | Calculated |  | Emission output to atmosphere
| E_PM | Particulate Matter, unspecified [Other emissions to air] | 1 | kg | 9.4546e-05 | kg/kg coal | 9.4546e-05 | kg/kg coal |  | Calculated | 3,4 | Emission output to atmosphere
| E_VOC | Volatile Organic Carbons [Organic emissions to air] | 1 | kg | 3.4765e-07 | kg/kg coal | 3.4765e-07 | kg/kg coal |  | Calculated | 4,5,6,7,8,9 | Emission output to atmosphere
| E_Hg | Mercury - Heavy Metals to Air | 1 | kg | 1.3962e-13 | kg/kg coal | 1.3962e-13 | kg/kg coal |  | Calculated | 13 | Emission output to atmosphere
| E_NH3 | Ammonia - Emissions to Air | 1 | kg | 1.156e-07 | kg/kg coal | 1.156e-07 | kg/kg coal |  | Calculated | 12 | Emission output to atmosphere
| E_w_Ammonia | Ammonium / ammonia [Inorganic emissions to fresh water] | 1 | kg | 3.0005e-05 | kg/kg coal | 3.0005e-05 | kg/kg coal |  | Calculated | 15 | Emission output to atmosphere
| E_w_N | Nitrogen [Inorganic emissions to fresh water] | 1 | kg | 9.0388e-05 | kg/kg coal | 9.0388e-05 | kg/kg coal |  | Calculated | 15 | Emission output to freshwater
| E_w_P | Phosphorus [Inorganic emissions to fresh water] | 1 | kg | 8.9395e-07 | kg/kg coal | 8.9395e-07 | kg/kg coal |  | Calculated | 15 | Emission output to freshwater
| E_w_Al | Aluminium [Heavy metals to fresh water] | 1 | kg | 2.479e-06 | kg/kg coal | 2.479e-06 | kg/kg coal |  | Calculated | 15 | Emission output to freshwater
| E_w_Selenium | Selenium [inorganic emissions to fresh water] | 1 | kg | 1.1151e-07 | kg/kg coal | 1.1151e-07 | kg/kg coal |  | Calculated | 15 | Emission output to freshwater
| E_w_SO4 | Sulfate [inorganic emissions to fresh water] | 1 | kg | 0.042008 | kg/kg coal | 0.042008 | kg/kg coal |  | Calculated | 15 | Emission output to freshwater
| E_w_TDS | Total Dissolved Solids [inorganic emissions to fresh water] | 1 | kg | 0.087516 | kg/kg coal | 0.087516 | kg/kg coal |  | Calculated | 15 | Emission output to freshwater
| E_w_TSS | Total Suspended Solids [inorganic emissions to fresh water] | 1 | kg | 0.0025672 | kg/kg coal | 0.0025672 | kg/kg coal |  | Calculated | 15 | Emission output to freshwater
| E_w_As | Arsenic [Heavy metals to fresh water] | 1 | kg | 1.3244e-07 | kg/kg coal | 1.3244e-07 | kg/kg coal |  | Calculated | 15 | Emission output to freshwater
| E_w_Cu | Copper [Heavy metals to fresh water] | 1 | kg | 1.3447e-07 | kg/kg coal | 1.3447e-07 | kg/kg coal |  | Calculated | 15 | Emission output to freshwater
| E_w_Fe | Iron [Heavy metals to fresh water] | 1 | kg | 4.3199e-05 | kg/kg coal | 4.3199e-05 | kg/kg coal |  | Calculated | 15 | Emission output to freshwater
| E_w_Pb | Lead [Heavy metals to fresh water] | 1 | kg | 5.3484e-08 | kg/kg coal | 5.3484e-08 | kg/kg coal |  | Calculated | 15 | Emission output to freshwater
| E_w_Mn | Manganese [Heavy metals to fresh water] | 1 | kg | 1.2115e-05 | kg/kg coal | 1.2115e-05 | kg/kg coal |  | Calculated | 15 | Emission output to freshwater
| E_w_Ni | Nickel [Heavy metals to fresh water] | 1 | kg | 4.89e-07 | kg/kg coal | 4.89e-07 | kg/kg coal |  | Calculated | 15 | Emission output to freshwater
| Water_Produced | Water (wastewater) [Water] | 1 | kg | 0.0489 | kg/kg coal | 0.0489 | kg/kg coal |  | Calculated | 15 | Emission output to freshwater
| End of List | <select this entire row, then insert new row> | Factor | [6 empty] | <select from list>
Detailed Spreadsheet Lists
| Process Type | Process Scope | Completeness |  |  | Origin |  | Tracked
| <select from list> | <select from list> | <select from list> |  |  | <select from list>
| Extraction Process (EP) | Cradle-to-Grave (End-of-Life) Process (CE) | All Flows Captured |  |  | Measured |  | X
| Manufacturing Process (MP) | Cradle-to-Gate Process (CG) | All Relevant Flows Captured |  |  | Calculated |  | *
| Installation Process (IP) | Gate-to-Gate Process (GG) | Individual Relevant Flows Captured |  |  | Literature
| Basic Process (BP) | Gate-to-Grave (End-of-Life) Process (GE) | Some Relevant Flows Not Captured |  |  | Estimated
| Energy Conversion (EC) |  | No Statement |  |  | No Statement
Transport Process (TP)
Recovery Process (RP)
Waste Treatment Process (WT)
Auxiliary Process (AP)
Goal and Scope: Reference Flow: 1 kg of Southern Appalachia Bituminous Coal This unit process provides a summary of relevant input and output flows associated with surface mining of Southern Appalachia bituminous coal. This unit process uses the unit process for the mining of Powder River Basin subbituminous coal and assumes that all inputs and emissions are similar. These include: electricity use, diesel fuel use, water use, water discharge, air quality emissions including particulate matter and coal mine methane, and water quality emissions. For additional documentation, please see the associated DF sheet for this unit process. Note: All inputs and outputs are normalized per the reference flow (e.g., per kg of bituminous coal)

## Reference Source Info
Field Name
Number | 1 | 2 | 3 | 4 | 5 | 6 | 7 | 8 | 9 | 10 | 11 | 12 | 13 | 14 | 15 | 16 | 17 | 18 | 19 | 20
SourceType | Separate Publication | Separate Publication | Separate Publication | Separate Publication | Separate Publication | Separate Publication | Separate Publication | Article | Separate Publication | Article | Separate Publication | Separate Publication | Article | Article | Undefined | Article | Separate Publication | Undefined |  | Separate Publication
Title | 2008 Coal Producer Survey | Evaluation of Impacts to Underground Sources of Drinking Water by Hydraulic Fracturing of Coalbed Methane Reservoirs, Attachment 5: The Powder River Basin | AP 42, Fifth Edition, Volume I, Chapter 11: Mineral Products Industry | 623G Wheel Tractor Scraper | Materials Characterization Paper in Support of the Advanced Notice of Proposed Rulemaking -- Identification of Nonhazardous Materials that are Solid Waste | Air Quality and Visibility Impacts of Powder River Basin Coal Mining at Badlands National Park | Powder River Basin Coal Production | Material Safety Data Sheet, ANFO | Emission Estimation Technique Manual for Explosives Detonation and Firing Ranges | Emission Facts: Average Carbon Dioxide Emissions Resulting from Gasoline and Diesel Fuel | Draft Environmental Impact Study, West Antelope II Coal Lease Application, Chapter 4: Cumulative Environmental Consequences | Development and Selection of Ammonia Emission Factors: Final Report | Estimate of mercury emission from gasoline and diesel fuel consumption, San Francisco Bay area, California. | Practical Observations of US Mining Practices for CTBT Monitoring | National Pollutant Discharge Elimination System Permit, Water Quality Reporting Documentation | Fuel Blending with PRB Coal | Mine Energy Assessment, Supplemental Report, Peabody Energy Company, Gillette, Wyoming. | Reclamation and Restoration Newsletter, Winter 2008 | Cost and Performance Baseline for Fossil Energy Systems, Volume 3 | Inventory of U.S. Greenhouse Gas Emissions and Sinks: 1990-2009. Annex 3.
FirstAuthor | National Mining Association | EPA | EPA | Caterpillar, Inc. | EPA | McVehil, George E. | Bureau of Land Management | Maxam North America | National Pollutant Inventory | EPA | BLM | Battye, R. | Conaway, C.H. | Los Alamos National Laboratory | EPA | McCarthney, Richard | Peabody Energy Company | Burley, J.B. | NETL | U.S. Environmental Protection Agency
AdditionalAuthors | [5 empty] | Addison, E.L., Baugues, K.A. | [5 empty] | Battye, W., Overcash, C., Fudge, S. | Mason, R.P., Steding, D.J., Flegal, A.R. |  |  | Williams Jr, R.L.
Year | 2009 | 2004 | 2009 | 2009 | 2008 | 2001 | 2009 | 2009 | 1999 | 2005 | 2008 | 1994 | 2005 | 1995 | 2006-2008 | 2010 | 2005 | 2008 | In press | 2011
Date | May, 2009 | June 2004 |  |  | December 16, 2008 | March 9, 2001 | June 30,2009 | June 9, 2009 | March, 1999 | February, 2005 | February, 2008 | August, 1994 |  |  |  |  | October 31, 2005 | Winter 2008 | in press | April 15, 2011
PlaceOfPublication | Washington, D.C. | Internet | Internet | Internet | Internet | Internet | Internet | Internet | Internet | Internet | Internet | Washington, DC | Elsevier/Science Direct | Internet | Internet | Internet | Internet | Internet |  | Washington, DC/Internet
Publisher | National Mining Association | US EPA | US EPA | Caterpillar, Inc. | US EPA | Abandoned Coal Mine Lands Research Program | US DOI, BLM | Maxam North America, Inc. | Department of the Environment, Water, Heritage and the Arts | US EPA, Office of Transportation and Air Quality | US DOI, BLM | US EPA | Elsevier/Science Direct | US DOE, Los Alamos National Laboratory | US EPA | Power-Gen Worldwide |  | ASLA |  | US EPA
PageNumbers | [12 empty] | 101-105 | [6 empty] | Annex 3, p. A-144
Table or Figure Number | [19 empty] | Table A-116: Coal Surface and Post-Mining CH4 Emission Factors (ft^3 per Short Ton)
NameOfEditors
TitleOfAnthology
Journal |  |  |  |  | Coal Refuse | [7 empty] | Atmospheric Environment
VolumeNo | [12 empty] | 39
IssueNo
Docket Number |  | EPA 816-R-04-003 | [7 empty] | EPA420-F-05-001 | WYW163340 | 68-D3-0034 |  | LA-UR-95-2698 | [5 empty] | EPA 430-R-11-005
Copyright
Internet Address | http://www.nma.org/pdf/members/coal_producer_survey2008.pdf | http://www.epa.gov/ogwdw000/uic/pdfs/cbmstudy_attach_uic_attach05_powder.pdf | http://www.epa.gov/ttn/chief/ap42/ch11/index.html | http://www.cat.com/cda/layout?m=308911&x=7 |  |  | http://www.blm.gov/wy/st/en/programs/energy/Coal_Resources/PRB_Coal/production.html | http://www.maxam-na.com/pdfs/WR%20ANFO%20MSDS.pdf |  | http://www.epa.gov/oms/climate/420f05001.htm#calculating | http://www.blm.gov/pgdata/etc/medialib/blm/wy/information/NEPA/cfodocs/westantelope.Par.18077.File.dat/008ch4.pdf |  |  | http://www.osti.gov/bridge/servlets/purl/106510-W32p64/webviewable/106510.pdf | http://www.epa-echo.gov/echo/compliance_report_water.html | http://pepei.pennnet.com/display_article/355445/6/ARTCL/none/none/1/Fuel-Blending-with-PRB-Coal/ |  | http://www.asla.org/ppn/article.aspx?id=21152 |  | http://epa.gov/climatechange/emissions/downloads11/US-GHG-Inventory-2011-Annex_Complete_Report.pdf
Data Type (Origin) |  | Literature | Calculated | No Statement | Calculated | No Statement | Measured | No Statement | Calculated | Calculated | Calculated | Measured | Measured | Measured | Measured | Measured | Measured | No Statement |  | Measured
Year Data Represents | 2008 | 2001 | 1998 | 2009 | 2008 | 1989-1998 | 1998-2009 | 2007 | 1999 | 2005 | 2007 | 1994 | 2005 | 1994 | 2006-2008 |  | 2004 | 2008 |  | 2009
Geographical Representation | United States | US | US | United States | United States | United States | Powder River Basin | US | Australia | US | Powder River Basin | US | US | Powder River Basin | Powder River Basin | US | Powder River Basin | Powder River Basin |  | US
Representativeness |  | Powder River Basin | [17 empty] | Individual Coal Basins
BibliographicText | National Mining Association. 2009. 2008 Coal Producer Survey. National Mining Association. Washington, D.C. May, 2009. http://www.nma.org/pdf/members/coal_producer_survey2008.pdf (Accessed December 18, 2009). | EPA. 2004. Evaluation of Impacts to Underground Sources of Drinking Water by Hydraulic Fracturing of Coalbed Methane Reservoirs, Attachment 5: The Powder River Basin. U.S. Environmental Protection Agency. EPA 816-R-04-003. http://www.epa.gov/ogwdw000/uic/pdfs/cbmstudy_attach_uic_attach05_powder.pdf (Accessed December 20, 2009). | US EPA. 2009. AP 42, Fifth Edition, Volume I, Chapter 11: Mineral Products Industry. U.S. Environmental Protectin Agency. http://www.epa.gov/ttn/chief/ap42/ch11/index.html (Accessed December 20, 2009). | Caterpillar. 2009. 623G Wheel Tractor Scraper. Caterpillar, Inc. http://www.cat.com/cda/layout?m=308911&x=7 (Accessed December 20, 2009). | EPA. 2008. "Materials Characterization Paper in Support of the Advanced Notice of Proposed Rulemaking -- Identification of Nonhazardous Materials that are Solid Waste." Coal Refuse. U.S. Environmental Protection Agency. December 16, 2008. | McVehil, G.E.; Addison, E.L.; Baugues, K.A. 2001. Air Quality and Visibility Impacts of Powder River Basin Coal Mining at Badlands National Park. Abandoned Coal Mine Lands Research Program, University of Wyoming. March 9, 2001. | Bureau of Land Management. 2009. Powder River Basin Coal Production. U.S. Department of the Interior, Bureau of Land Management. http://www.blm.gov/wy/st/en/programs/energy/Coal_Resources/PRB_Coal/production.html (Accessed December 20, 2009). | Maxam North America. 2009. Material Safety Data Sheet, ANFO. Maxam North America, Inc. http://www.maxam-na.com/pdfs/WR%20ANFO%20MSDS.pdf (Accessed December 21, 2009). | National Pollutant Inventory. 1999. Emission Estimation Technique Manual for Explosives Detonation and Firing Ranges. Department of the Environment, Water, Heritage and the Arts. First published March, 1999. | EPA. 2005. Emission Facts: Average Carbon Dioxide Emissions Resulting from Gasoline and Diesel Fuel. U.S. Environmental Protection Agency, Office of Transportation and Air Quality. EPA 420-F-05-001. http://www.epa.gov/oms/climate/420f05001.pdf (Accessed December 21, 2009). | BLM. 2008. Draft Environmental Impact Study, West Antelope II Coal Lease Application, Chapter 4: Cumulative Environmental Consequences. U.S. Department of the Interior, Bureau of Land Management. WYW163340. http://www.blm.gov/pgdata/etc/medialib/blm/wy/information/NEPA/cfodocs/westantelope.Par.18077.File.dat/008ch4.pdf (Accessed December 21, 2009). | Battye, R., Battye, W., Overcash, C., Fudge, S. 1994. Development and Selection of Ammonia Emission Factors: Final Report. U.S. Environmental Protection Agency. 68-D3-0034. August, 1994. | Conaway, C.H., Mason, R.P., Steding, D.J., Flegal, A.R. 2005. "Estimate of mercury emission from gasoline and diesel fuel consumption, San Francisco Bay area, California." Atmospheric Environment 39:101-105. | Los Alamos National Laboratory. 1995. Practical Observations of US Mining Practices for CTBT Monitoring. U.S. Department of Energy, Los Alamos National Laboratory. LA-UR-95-2698. http://www.osti.gov/bridge/purl.cover.jsp;jsessionid=F0A315CC7298CC29D5EFF7638CD698E9?purl=/106510-W32p64/webviewable/ (Accessed December 21, 2009). | EPA. 2009. National Pollutant Discharge Elimination System Permit, Water Quality Reporting Documentation. U.S. Environmental Protection Agency. http://www.epa-echo.gov/echo/compliance_report_water.html (Accessed December 21, 2009). | McCarthney, R.H. & Williams Jr., R.L. 2010. Fuel Blending with PRB Coal. Power-Gen Worldwide. http://pepei.pennnet.com/display_article/355445/6/ARTCL/none/none/1/Fuel-Blending-with-PRB-Coal/ (Accessed February 9, 2010). | Peabody Energy Company. 2005. Mine Energy Assesment, Supplemental Report, Peabody Energy Company, Gillette, Wyoming. Peabody Energy Company. | Burley, J.B. 2008. Reclamation and Restoration Newsletter, Winter 2008. ASLA. http://www.asla.org/ppn/article.aspx?id=21152 (Accessed February 9, 2010) | NETL. Cost and Performance Baseline for Fossil Energy Systems, Volume 3. NETL, U.S. Department of Energy. In press. | U.S. Environmental Protection Agency. 2011. Inventory of U.S. Greenhouse Gas Emissions and Sinks: 1990-2009. Annex 3. US EPA, Washington, DC. April 15, 2011. EPA 430-R-11-005. http://epa.gov/climatechange/emissions/downloads11/US-GHG-Inventory-2011-Annex_Complete_Report.pdf (accessed July 25, 2011).
Text/Description | Data for surface mine production in the US in 2008 | Coalbed methane data for PRB | [17 empty] | In situ undergound and surface coal mine methane averages for individual coal basins in the United States, Annex 3, Table A-116
Reference Source Info Lists
Source Type
<select from list>
Undefined
Article
Chapters in Anthology
Separate Publication
Measurement on Site
Oral Communication
Personal Written Communication
Questionnaires

## DQI
Data Quality Index
DQI Determination
| Input/Output | Reference (see 'Reference Source Info' worksheet) | Source Reliability | Completeness | Temporal Correlation | Geographical Correlation | Technical Correlation | DQI | Recommendations | Determinations
| Electricity | [2] | 2 | 2 | 2 | 1 | 1 | 2,2,2,1,1 | Requirements met | OK
| Diesel Fuel | [10] | 2 | 2 | 3 | 2 | 2 | 2,2,3,2,2 | Requirements met | OK
| Water Use | [1] | 2 | 2 | 1 | 1 | 1 | 2,2,1,1,1 | Requirements met | OK
| CO2, CH4, N2O | [5] | 1 | 2 | 3 | 2 | 2 | 1,2,3,2,2 | Requirements met | OK
| VOC, NOX, PM, CO | [12] | 1 | 1 | 1 | 1 | 1 | 1,1,1,1,1 | Requirements met | OK
| Mercury | [6] | 2 | 2 | 3 | 3 | 2 | 2,2,3,3,2 | Requirements met | OK
| Ammonia | [7] | 2 | 3 | 5 | 2 | 2 | 2,3,5,2,2 | Best available data, check for significance | Not significant, can remove (see worksheet 'DQI sig check')
| Water Emissions | [4] | 2 | 2 | 2 | 1 | 2 | 2,2,2,1,2 | Requirements met | OK
| Total UP (unaltered) | [6 empty] | 2,3,5,3,2
| Total | [6 empty] | 2,2,3,2,2 | OK; Note: Ammonia reference quality removed per 'DQI sig check' worksheet
DQI Methodology
DQI Matrix (from NETL LCI&C Guideline Document, adapted from Weidema and Wenaes)
| Indicator | Score
|  | 1 | 2 | 3 | 4 | 5
| Source Reliability (for most applications, source quality guidelines only factor) | data verified based on measurements | data verified based on some assumptions and/or standard science and engineering calculations | data verified with many assumptions, or non-verified but from quality source | qualified estimate | non-qualified estimate
|  | source quality guidelines met |  | source quality guidelines not met
|  | data cross checks, greater than or equal to 3 quality sources | 2 or less data sources available for cross check, or data sources available that do not meet quality standards |  | no data available for cross check
| Completeness | representative data from a sufficient sample of sites over an adequate period of time | smaller number of site but an adequate period of time | sufficient number of sites but a less adequate period of time | smaller number of sites and shorter periods or incomplete data from an adequate number of sites or periods | representativeness unknown or incomplete data sets
| Temporal Correlation | less than three years of difference to year of study/current year | less than 6 years of difference | less than 10 years difference | less than 15 years difference | age of data unknown or more than 15 years difference
| Geographical Correlation | data from area under study | average data from larger area or specific data from a close area | data from area with similar production conditions | data from area with slightly similar production conditions | data from unknown area or area with very different production conditions
| Technological Correlation | data from technology, process or materials being studied | data from a different technology using the same process and/or materials |  | data on related process or material using the same technology | data or related process or material using a different technology
Indicator Descriptions
Source Reliability -- This indicator relates to the quality of the data source and the verification of the data collection methods used within the source.
Data Verification -- Source data that have been verified within error bounds by either the source author (with a high level of transparency) or the LCI modeler. Verification can be done by measurement including on-site checking, recalculation, or mass or energy balance analysis. If the source data cannot be verified without making assumptions (i.e., not enough data are available to close the mass/energy balance), then the score should be a two or three, depending on the number of assumptions. If no source data are available, a qualified estimate from an expert in the field should receive a score of four, and an estimate from a non-expert should receive a score of five. Mostly applicable to primary data.
Source Quality Guidelines -- The highest quality source should meet the following criteria.
o Be from a peer reviewed journal or a government sponsored study. If the source is an LCA, it must meet ISO requirements.
o The source is publicly available either for free or at cost, or directly representative of the process of interest.
o The source is written/published by an unbiased party.
o The source is an unbiased survey of experts or process locations.
When the source used for data is a reputable model that does not specifically meet the above criteria, it is the discretion of the modeler to determine the rank of the source. An example for justification would be if the data have been used in published reports that met the data quality standards.
Data Cross Check -- The number of sources that verify the same data point or series, within reason. As a general benchmark, a high standard is greater than or equal to three data cross checks with quality approved sources. This typically refers to primary data, and if no other data sources are available, this can be omitted.
Completeness -- This indicator quantifies the statistical robustness of the source data. This ranking is based on how many data points were taken, how representative the sample is to the studied process, and whether the data were taken for an acceptable time period to even out normal process fluctuations. The following examples are given to help clarify this indicator.
Temporal Correlation -- This indicator represents how well the time period in which the data were collected corresponds with the year of the study. If the study is set to evaluate the use of a technology from 2000 to 2040, data from 1970 would not be very accurate. It is important when assigning this ranking to take notice of any discrepancies between the year the source was published and the data were collected.
Geographical Correlation -- This indicator represents the appropriateness between the region of study and the source data region. This indicator becomes important when comparing data from different countries. For example, technological advances might reasonably be expected to develop differently in different countries, so efficiency and energy use might be very different. This is also important when looking at best management practices for carbon mitigation.
Technological Correlation -- This indicator embodies all other differences that may be present between the study goals and the data source. From the above example, using data for a type of biomass that is not being studied in the LCA should result in a lower technological representativeness ranking.
Steps for Applying DQM
1) Calculated Score for each UP input. If more than one reference source is used for one input, and the score is lower, consider both scores. If an indicator does not relate to a specific source assume N/A. If all emissions come from one source, only one score needed
- when a score is determined for a particular reference source, add to reference source info for future use
2) From the reference scores, determine the data quality indicator (DQI) for the unit process inputs for commissioning/decommissioning, operations (when applicable)*
- the scores are not additive, rather, the lowest score for an indicator of a particular data input is the lowest score for the UP
3) Significant inputs of low quality unit processes (DQI mostly 3-5) should be varied to the minimum and maximum values or 95 percent confidence interval of the uncertainty range.
- check significance first. If the input is not significant by a long shot (or with the maximum possible value, then it is not necessary to include in the UP
4) If the change in the final result from a single unit process is greater than a threshold value, for example 0.1 g CO2e/MJ, then the processes should be flagged for possible additional data quality refinement
* For NETL LCI&C studies, because data quality for construction is typically low, sensitivity on those inputs is already performed and the DQI does not need to be calculated. If, sensitivity is not performed on construction, or sensitivity shows a particular input is significant, than the DQI will be performed
- for example, if emissions from the total steel inputs are found to be significant during sensitivity, the DQI will be performed on the steel profile (if possible). If not possible (because data is not-transparent/purchased), this will be listed as a future recommendation
- if, however, the steel inputs are significant due to a large amount of steel needed for a particular process, then the DQI on that input should be performed and the data refined if needed
5) If, the UP input is significant (with or without sensitivity), but no data refinement is possible, this is listed as a data limitation and noted in the report

## WaterEmissions
Water Emissions
Calculations |  |  |  |  | References
|  | kg/L water | kg/kg coal |  | Reference [15] | Calculated outside of this DS, but reference data are provided below
Nonmetals | Ammonia (NH3) | 0.00061359 | 3.0005e-05 | [9 empty] | Coal Mine Capacity | Wastewater Flow | Wastewater Flow | Wastewater Flow | Flow Type | Aluminum, total | Ammonia (NH3) | Nitrogen (N) | Phosphorous (P) | Sulfate (as SO4) | Total Suspended Solids | Total Dissolved Solids | Arsenic, total | Copper, total recoverable | Iron, total | Lead, total recov. | Manganese, total | Manganese, total | Nickel, total | Selenium, total recoverable
| Nitrogen (N) | 0.0018484 | 9.0388e-05 |  | NPDES No. | DB | Facility Name | Address | City | State |  |  | kg per year | MGD | gallons/yr | L/kg coal |  | mg/L | mg/L | mg/L | mg/L | mg/L | mg/L | mg/L | mg/L | mg/L | mg/L | mg/L | lb/d | mg/L | mg/L | mg/L
| Phosphorous (P) | 1.8281e-05 | 8.9395e-07 |  | c | ICIS-NPDES | BIG SKY COAL COMPANY - BIG SKY MINE | STATE HIGHWAY 39 SOUTH | COLSTRIP | MT | 59323 |  | 5896700810 | 0.02 | 7300000 | 0.0046863 | [6 empty] | 52.5 |  |  |  | 2.39
| Selenium, total recoverable | 2.2803e-06 | 1.1151e-07 |  | MT0024210 | ICIS-NPDES | DECKER COAL CO (EAST MINE) | 12 LAKESHORE DRIVE | DECKER | MT | 59025 |  | 2902991168 | 3.2581 | 1189202120 | 1.5507 |  | 0.084722 | 0.94344 | 1.8906 | 0.016563 |  |  | 1879.5278 | 0.00175 | 0.00225 | 0.16817 |  |  | 0.24775 | 0.01 | 0.0013333
| Sulfate (as SO4) | 0.85906 | 0.042008 |  | MT0000892 | ICIS-NPDES | DECKER COAL CO (WEST MINE) | T9S R40E S16 | DECKER | MT | 59025 |  | 2902991168 | 10.772 | 3931774014 | 5.1269 |  | 0.016667 | 0.28375 | 1.8063 | 0.02 | 859.0625 |  | 1699.8611 | 0.0036667 | 0.00325 | 0.092083 | 0.0010938 | 0.084 |  |  | 0.0032273
| Total Dissolved Solids | 1.7897 | 0.087516 | [12 empty] | L/kg coal |  | kg/L water | kg/L water | kg/L water | kg/L water | kg/L water | kg/L water | kg/L water | kg/L water | kg/L water | kg/L water | kg/L water | kg/L water | kg/L water | kg/L water | kg/L water
| Total Suspended Solids | 0.0525 | 0.0025672 | [8 empty] | average | 3900894382 | 4.6834 | 1709425378 | 2.2274 |  | 5.0694e-05 | 0.00061359 | 0.0018484 | 1.8281e-05 | 0.85906 | 0.0525 | 1.7897 | 2.7083e-06 | 2.75e-06 | 0.00088342 | 1.0938e-06 | 8.4e-05 | 0.00024775 | 1e-05 | 2.2803e-06
Heavy Metals | Aluminum, total | 5.0694e-05 | 2.479e-06
| Arsenic, total | 2.7083e-06 | 1.3244e-07
| Copper, total recoverable | 2.75e-06 | 1.3447e-07
| Iron, total | 0.00088342 | 4.3199e-05
| Lead, total recov. | 1.0938e-06 | 5.3484e-08
| Manganese, total | 0.00024775 | 1.2115e-05
| Nickel, total | 1e-05 | 4.89e-07

## MineProduction
Coal Mine Production
Calculations |  |  |  | References
Average Mine Production |  |  |  | Reference [1] pg 13, Table 3
Mine | Production (short tons/year)
North Antelope-Rochelle | 97500000
Black Thunder | 88500000
Jacobs Ranch | 42100000
Cordero Rojo | 40000000
Average | 67025000
Average | 60804057198.5 | kg/yr

## PM
Note: Some conversion factors are hard-keyed into calculations |  |  |  | PM Emissions
Calculations |  |  |  |  | References
Item | Value | Units | Notes | Assumptions
Blasting
| 31.0314 | lb/blast |  |  | Reference [3]
| 5 | blasts per week, average
| 260 | blasts per year
| 8068.1649 | lb/yr
| 3659.658 | kg/yr
| 6.0188e-08 | kg/kg coal
Truck Loading
| 0.069826 | lb/ton coal |  |  | Reference [3]
| 0.031673 | kg/ton coal
| 3.4913e-05 | kg/kg coal
Bulldozing
| 49.3822 | lb/hr | for coal |  | Reference [3]
| 98109.4214 | kg/yr | for coal | Assumption [2]
| 3.5903 | lb/hr | for overburden |  | Reference [3]
| 7132.9554 | kg/yr | for overburden | Assumption [2]
TOTAL
| 105242.3768 | kg/yr | coal + overburden
| 1.7308e-06 | kg/kg | coal + overburden
Dragline
| 0.044311 | lb/yd3 | coal |  | Reference [3]
| 0.020099 | kg/yd3 | coal
| 3.647e-05 | kg/kg | kg PM/kg coal
Grading | 2.2361 | lb/VMT | VMT = vehicle miles traveled | Assumption [3] | Reference [3]
| 1100.4 | acres | Total disturbed area
| 55.02 | acres/yr |  | Assumption [4]
| 2396671.2 | square ft/yr
| 58.2 | ft | overburden thickness
| 139486263.84 | ft3/yr
| 1.0833 | ft | grader cut depth |  | Reference [4]; "scraper Bowl" table, 4th entry
| 11.5 | ft | grader cut width |  | Reference [4]; "scraper Bowl" table, 5th entry
| 65780 | cubic ft | grader cut vol per mile
| 2120.4966 | miles | miles traveled by grader per year
| 3.4874e-08 | miles/kg coal | miles traveled by grader per kg coal
| 3.5372e-08 | kg PM/kg coal
Storage | 7.7472 | lb/acre-hr |  |  | Reference [3]
| 74679165.3888 | lb/yr
| 0.0012282 | lb/kg coal
| 0.0005571 | kg/kg coal
Grand Total | 0.00063031 | kg/kg coal
| This is likely a substantial overestimate, as mitigation measures would be applied |  |  | Assumption [7]
| 9.4546e-05 | kg/kg coal

## Air_EFs
Note: Some conversion factors are hard-keyed into calculations |  |  |  | Air Emission Factors
Calculations |  |  |  |  | References
Item | Value | Units
CO | 0.017 | lb/mmbtu |  |  | Reference [5], Exhibit 1
Pb | 2.6e-07 | lb/mmbtu
CO | 0.0077111 | kg/mmbtu
CO | 6.9709e-12 | kg/kg coal
Pb | 1.1793e-07 | kg/mmbtu
Pb | 1.0661e-16 | kg/kg coal
VOCs | 102 | tons/yr |  |  | Reference [6], Table 4-1
Total Production, 1998 | 293.4 | million tons |  |  | Reference [7]
Total Production, 1998 | 293400000 | tons
Total Production, 1998 | 266168002716 | kg
VOCs | 3.4765e-07 | kg/kg coal
SO2 Emission Factor Calculations
Molecular Weight of Sulfur | 32.066 | amu
Molecular Weight of Oxygen | 15.9994 | amu
MW of SO2 | 64.0648 | amu
g per mol of SO2 | 64.0648 | g/mol
kg/mol of SO2 | 0.064065 | kg/mol
sulfur content ULSD | 1.5e-05 | kgS/kg diesel
mol S per kg diesel | 4.6779e-07 | mol S/kg diesel
mol SO2 per kg diesel | 4.6779e-07 | mol SO2/kg diesel
kg SO2/kg diesel | 2.9969e-08 | kg SO2/kg diesel
NH3 (ammonia)
NH3 (ammonia) | 0.11 | kg ammonia/1000 L diesel |  |  | Reference [12] pg 74 Table 5-6
NH3 (ammonia) | 0.00012948 | kg ammonia/kg diesel
Reference [13] pg 104, Table 2
Mercury
| Avg Hg concentration in diesel fuel (ng/g) | no. samples
| 0.15 | 19
| 0.4 | 1
| 0.034 | 1
average* | 0.15638 | 21 | ng Hg/g diesel
| 156.381 |  | ng/kg diesel
| 1.5638e-10 |  | kg/kg diesel
*average weighted by number of samples
NOx including blasting NOx
Nox emissions per year | 871.5 | tons per year |  |  | Reference 11
mine production | 35000000 | tons per year
mine production | 31751465900 | kg/yr
Nox emissions per year | 790611.5009 | kg/yr
Nox emissions | 2.49e-05 | kg/kg coal | INCLUDES BLASTING
NOTE THAT CAST BLASTING IS NOT USED FOR ENV REASONS (excessive NOx emissions)

## Elec_Use
Note: Some conversion factors are hard-keyed into calculations |  |  | Electricity Use
Calculations |  |  |  | References
Peabody Energy's North Antelope Rochelle Mine (NARM) - the world's largest and most productive coal mine |  |  |  | Reference [17]
Energy [kWh] = 7,100,000 + 910 x production [1000 tons] + 650 x heating [HDD]
Value | Units
83660 | 1000 tons
7682 | Heating degree days (1961-1990)
10585 | days (1961-1990)
88223900 | kWh
1054.553 | kWh/1000 tons |  |  | calculated using equation
106465 | MWh |  |  | Reference [17] , page 12
1272.5914 | kWh/1000 ton of coal | calculated using annual electricity requirement and coal sold |  |  | Unit# | Equipment Description | Period Energy* (MWh) | Percent | From June 1, 2004 to May 31, 2005 NAR produced 83,660 ktons of coal. During that period of time, overburden activities used 81.2 GWh of electric energy. That translates to about 971 kWh or $ 30.10 per 1000 tons of coal. The draglines consume about 50% of the overburden energy. Cumulative net energy is used for the analysis in order to account for momentary regeneration by the draglines.
0.0014028 | kWh/kg coal |  |  |  | 103 | P/H 4100A Shovel | 4,589 MWh | 6 %
[5 empty] | 105 | P/H 4100 Shovel | 5,258 | 6
[5 empty] | 106 | P/H 4100A Shovel | 5,932 | 7
[5 empty] | 107 | P/H 4100A Shovel | 5,913 | 7
[5 empty] | 108 | P/H 4100A Shovel | 5,894 | 7
[5 empty] | 109 | P/H 4100XPB Shovel | 9,446 | 12
[5 empty] | 120 | Bucyrus 2570 Dragline | 22,700 | 28
[5 empty] | 154 | Marion 8200 Dragline | 18,000 | 22
[5 empty] | 157 | Bucyrus 395 Shovel | 3,493 | 4
[6 empty] | Total | 81,225 MWh | 100 %
Reference [17] , page 12
From June 1, 2004 to May 31, 2005 NAR
produced 83,660 ktons of coal. During that
period of time, coal activities used 25.2 GWh of
electric energy. That translates to about 302 kWh or $ 9.35 per 1000 tons of coal.

## DieselUse_CO2
Note: Some conversion factors are hard-keyed into calculations |  |  | Diesel Consumption and Associated CO2 Emissions
Calculations |  |  |  | References
North Antelope-Rochelle Mine
Item | Value | Units
diesel use | 650000 | gallons per 10 days |  | Reference [18] | See Text below
diesel use | 23725000 | gallons per year
diesel use | 76298886.0198 | kg/yr
mine production | 94.2 | million tons per year, 2008 |  | Reference [7]
mine production | 85456802508 | kg/yr, 2008
diesel use | 0.00089284 | kg/kg coal
CO2 Emission from Diesel calculations:
CO2 emissions from a gallon of diesel = 2,778 grams x 0.99 x (44/12) = 10,084 grams = 10.1 kg/gallon = 22.2 pounds/gallon |  |  |  | Reference[10]
| 10.1 | kg CO2/gallon diesel
| 0.31095 | gallons diesel/kg coal
| 3.1464 | kg CO2/kg diesel fuel
Reference [18]
Mining operations at the North Antelope-Rochelle Mine. (Copyright 2007 © Jon Bryan Burley, all rights reserved, used by permission.)
Each day, 5,800 tons of coal is sent on 16 trains to 79 different power plants. The coal supplied to different power plants is actually a blend of various types of coal to meet each plant's specifications. In the operations, 650,000 gallons of diesel fuel is consumed every 10 days. Over 1 billion tons of coal has been produced at this mine with reserves of about 1.2 billion tons.
This mine has won numerous awards including: Sentinels of Safety Award from the U.S. Department of Labor for operating the nation's safest U.S. surface mine, the Wyoming Governor's Safety Award for the safest mine in the state, "Safe Sam" Award from the State Mine Inspector and the Wyoming Mining Association for the years 2004, 2005, and 2006, Gold Good Neighbor Award, U. S. Office of Surface Mining, Good Neighbor Award from the Wyoming Mining Association, and Corporation of the Year for Exemplary Conservation Principals from the Wyoming Wildlife Federation.
This mine uses draglines, dozers, shovels, and trucks that operate on two 12-hour shifts, 365 days a year. Currently 209 million tons of overburden is removed to obtain 88 million tons of coal.

## Explosives
Note: Some conversion factors are hard-keyed into calculations |  |  | Explosive Use
Calculations |  |  |  | References
This sheet calculates the mass of explosives used at the coal mine.
Reference [14], page 6
Value | Units | Notes
350000 | tons of explosives per year |  |  | Reference [14] page 6, top of page
317514659 | kg of explosives/yr
317514659 | kg/yr ANFO explosives |  |  | Reference [5] | Reference [14], page 4
225 | million tons coal/yr | amt coal/yr for all of PRB |  | Reference [14] page 4, bottom of page
204116566500 | kg/yr coal production
0.0015556 | kg ANFO/kg coal produced
93.5% | wt% ammonium nitrate |  |  | Reference [8] page 1 | Reference [8], page 1
6.5% | wt% fuel oil |  |  | Reference [8] page 1
0.0014544 | kg ammonium nitrate/kg coal
0.00010111 | kg light fuel oil/kg coal |  |  | Reference [6]

## MineCH4
Mine Methane
Calculations |  |  |  |  | References
Value | Units | Notes |  | Assumptions
24.9 | scf/ton |  |  | Reference [20], Annex 3, page A-144, Table A-116
19.92 | scf/ton | 80% is extracted previously |  | Assumption [1]
4.98 | scf/ton | Remaining
4.98 | scf/ton | Amount released during mine production
0.095912 | kg/ton | Amount released during mine production
0.00010573 | kg/kg coal | Amount released during mine production

## WaterConsumption
Note: Some conversion factors are hard-keyed into calculations |  |  | Water Consumption
Calculations |  |  |  | References
Water Consumed and Produced
Item | Value | Units
Annual Coal Production | 363 | million tons |  | Reference [11] pg 4-10 (pdf pg 10), Table 4-2
Annual Coal Production | 329308060620 | kg/yr
Annual Water Consumption | 2640 | mmgpy |  | Reference [11]
Annual Water Consumption | 2640000000 | gallons per year
Annual Water Consumption | 9993487099.2 | kg/yr
water consumption/kg coal | 0.030347 | kg/kg
Annual Water Production | 4254 | mmgpy |  | Reference [11]
Annual Water Production | 4254000000 | gallons per year
Annual Water Production | 16103141712.12 | kg/yr
water production/kg coal | 0.0489 | kg/kg

## Conversions
Conversions
Conversion Factors | [5 empty] | References | Notes
1 | gallon | 3.7854 | L
1 | scf Methane | 0.04246 | lbs |  |  |  | 0.04246 lbs/scf at 1 atmosphere and 20°C
1 | m3 | 1000 | L
1 | gallon | 0.0037854 | m3
1 | barrel petroleum | 42 | gallon
1 | short ton | 907.1847 | kg
1 | kg | 2.2046 | lbs
1 | lb I#6 coal HHV (dry) | 13126 | btu
1 | MMBtu | 1000000 | btu
1 | cubic foot PRB coal | 45 | lbs |  |  | Reference [16]
1 | cubic yard | 27 | cubic feet
1 | cubic yard PRB coal | 551.1147 | kg
1 | acre | 43560 | square feet
| lower heating value, PRB Coal | 8252 | btu/lb |  |  | Reference [19] table 3-1 (pasted at right) |  | Table 3‑1: Properties of PRB Coal (NETL, in press)
1 | lb PRB Coal LHV | 0.008252 | mmbtu |  |  |  |  | Proximate Analysis | Dry Basis, % | As Received, %
1 | kg PRB coal LHV | 0.018193 | mmbtu |  |  |  |  | Moisture | 0 | 25.77
1 | lb diesel LHV | 18397.1063 | btu |  |  |  |  | Ash | 11.04 | 8.19
1 | kg diesel LHV | 0.040559 | mmbtu |  |  |  |  | Volatile Matter | 40.87 | 30.34
| diesel density | 7.09 | lb/gal |  |  |  |  | Fixed Carbon | 48.09 | 35.7
| diesel density | 3.216 | kg/gal |  |  |  |  | Total | 100 | 100
| diesel density | 0.84957 | kg/L |  |  |  |  | Ultimate Analysis | Dry Basis, % | As Received, %
1 | L water | 1 | kg water |  |  |  |  | Carbon | 67.45 | 50.07
[8 empty] | Hydrogen | 4.56 | 3.38
[8 empty] | Nitrogen | 0.96 | 0.71
1 | gal diesel | 3.21 | kg diesel | Petroleum Baseline Report, p.90 |  |  |  | Sulfur | 0.98 | 0.73
1 | L diesel | 0.84799 | kg diesel |  |  |  |  | Chlorine | 0.01 | 0.01
1 | mile | 5280 | ft |  |  |  |  | Ash | 11.03 | 8.19
1 | acre | 43560 | square feet |  |  |  |  | Moisture | 0 | 25.77
1 | kg | 1000 | g |  |  |  |  | Oxygen (Note A) | 15.01 | 11.14
1 | tonne | 2204.6226 | lbs |  |  |  |  | Total | 100 | 100
1 | tonne | 1000 | kg |  |  |  |  | Heating Value | Dry Basis, | As Received, %
1 | US gallon | 3.7854 | Liters | [5 empty] | (Dulong Calc.)
1 | pound | 0.45359 | kg |  |  |  |  | HHV, kJ/kg | 26787 | 19920
1 | hectare | 2.4711 | acres |  |  |  |  | HHV, Btu/lb | 11516 | 8564
1 | inch | 25.4 | mm |  |  |  |  | LHV, kJ/kg | 25810 | 19195
1 | megagram | 1000 | kg |  |  |  |  | LHV, Btu/lb | 11096 | 8252
1 | tonne | 1000 | kg
1 | acre | 4046.8564 | square meters
1 | mm | 0.001 | m
1 | cubic meter | 1000 | L
1 | mg | 0.001 | kg
1 | ug | 1e-06 | kg
1 | short ton | 907.1847 | kg
1 | L of water | 1 | kg of water

## Assumptions
Assumptions
Assumption # | Description
1 | It is assumed that approximately 80% of the coalbed methane is practically extractable using standard coalbed methane recovery techniques (DBD), and that all of the remaining 20% is released during the mining and coal cleaning processes
2 | Assumes 12h/day usage of equipment
3 | Assumes 5 mph grading speed
4 | Assumes 20 year lifetime of coal mine, for existing mines
5 | Assumes that all explosives are Ammonium Nitrate Fuel Oil (ANFO)
6 | Assumes that light fuel oil is used.
7 | Assume that mitigation measures would reduce emissions by 85%

## DQI sig check
DQI Significance Check
Background
Emission outputs for Coal Mining and Preparation
Ammonia Significance
|  | Emissions | Units | % impact | % impact excluding GHGs
| Carbon Dioxide - Inorganic Emission to Air | 0.0028092 | kg/kg coal produced | 91.28%
| VOCs - unspecified | 3.4765e-07 | kg/kg coal produced | 0.0113% | 0.2899%
| Methane - Organic Emissions to Air | 0.00014861 | kg/kg coal produced | 4.829%
| Nitrogen Oxides - Inorganic Emissions to Air | 2.49e-05 | kg/kg coal produced | 0.809% | 20.77%
| Sulfur oxides (SOX) - Inorganic Emissions to Air | 2.6757e-11 | kg/kg coal produced | 8.694e-07% | 2.231e-05%
| Particulate Matter, unspecified - Particles to Air | 9.4546e-05 | kg/kg coal produced | 3.072% | 78.85%
| Carbon Monoxide - Inorganic Emissions to Air | 6.9709e-12 | kg/kg coal produced | 2.265e-07% | 5.813e-06%
| Mercury - Heavy Metals to Air | 1.3962e-13 | kg/kg coal produced | 4.537e-09% | 1.164e-07%
| Ammonia - Emissions to Air | 1.156e-07 | kg/kg coal produced | 0.003756% | 0.09641%
| Total | 0.0030778
| Total Excluding GHGs | 0.00011991
- Ammonia emissions are below 1% cut-off in both total air emissions and air emissions excluding GHGs
- No range of values for ammonia emission factor in Reference [7]
Therefore, it is concluded that ammonia emissions during coal mining and preparation are not significant.
The purpose of this sheet is to document the emission significance check that was performed due to insufficient DQI score for ammonia emissions data. A significant emission is defined within the boundary of this study as one that is at least 1 percent of total emissions for the relevant emissions category. Here, the relevant emissions category is comprised of all air emissions, excluding greenhouse gases. As shown below, these calculations indicate that the ammonia emissions to air comprise a less than significant fraction of the total relevant air emissions. Therefore, no further documentation or analysis is required.