## Info
NETL Life Cycle Inventory Data - Detailed Spreadsheet Documentation
DS Sheet Information
|  | Process Name: | In-Situ Leach Mining and Processing, Uranium
|  | Process Description: | This unit process includes in-situ mining of uranium and assocaited processing activities, including milling and groundwater remediation. Data are based primarily on U.S. in-situ leach (ISL) mines.
|  | Files: | This unit process is composed of this document and the file, DF_Stage1_O_InSituLeachMining_Processing_Uranium_2010.02.doc, which provides additional details regarding calculations, data quality, and references as relevant.
|  | Summary and Calculations Worksheets: | As shown below, this document contains 3 summary worksheets (Data Summary, Reference Source Info, and DQI) that have been formatted consistent with NETL standards. The remaining 'calculations' worksheets are workspaces used by NETL engineers during the production of this unit process. The 'calculations' worksheets are presented for the convenience of the reader, and have not been subjected to standardized formatting.
This data sheet is organized as follows:
|  | Worksheet | Description
| Summary | Data Summary | Summary of Calculations, Input and Output Flows, Reference Flow, and other information
|  | Parameter Scenarios | Parameters for various scenarios where the unit process is used
|  | Reference Source Info | Referenced citations; citations are referenced by number, listed at the top of the Reference Source Info sheet
|  | DQI | Data Quality Index
| Calculations | Name | Description
|  | Name | Description/Delete Row if Unused
|  | Name | Description/Delete Row if Unused
|  | Name | Description/Delete Row if Unused
|  | Conversions | Unit Conversions
|  | Assumptions | Assumptions
Date Created:
Point of Contact:
Timothy Skone (NETL), Timothy.Skone@NETL.DOE.GOV
Revision History:
5/20/2013 Water use update
How to Cite This Document:
This document should be cited as: NETL (2011). NETL Life Cycle Inventory Data – Unit Process: Process Name. U.S. Department of Energy, National Energy Technology Laboratory. Last Updated: Month 2011 (version 01). www.netl.doe.gov/LCA (http://www.netl.doe.gov/LCA)
Additional Notes:
|  | For the calculations sheets, values |  | highlighted in yellow | are also pulled forward into the 'Data Summary' sheet
Bibliographic references & assumptions referenced by number; see 'Reference Source Info' & 'Assumptions' sheets for cross-reference.
Data Summary sheet color coding: white indicates data input by model engineer; blue indicates automatically calculated values
Abbreviations used throughout this DS: INSERT AS RELEVANT
Disclaimer:
Template Version:
3.0
Neither the U.S. Department of Energy (DOE) National Energy Technology Laboratory (NETL) nor any person acting on behalf of these organizations: A. Makes any warranty or representation, express or implied, with respect to the accuracy, completeness, or usefulness of the information contained in this document, or that the use of any information, apparatus, method, or process disclosed in this document may not infringe on privately owned rights; or B. Assumes any liability with this report as to its use, or damages resulting from the use of any information, apparatus, method, or process disclosed in this document. Reference herein to any specific commercial product, process, or service by trade name, trademark, manufacturer, or otherwise, does not necessarily constitute or imply its endorsement, recommendation, or favoring by NETL. The views and opinions of the authors expressed herein do not necessarily state or reflect those of NETL.

## Data Summary
NETL Life Cycle Inventory Data - Detailed Spreadsheet Documentation
Data Module Summary
Process Name: |  | In-Situ Leach Mining and Processing, Uranium
Reference Flow: |  | 1 | kg | of | Yellowcake (U3O8) | [5 empty] | DQI | 2,2,2,3,2 | (see DQI sheet for explanation)
Brief Description: |  | This unit process includes in-situ mining of uranium and assocaited processing activities, including milling and groundwater remediation. Data are based primarily on U.S. in-situ leach (ISL) mines.
SECTION I: META DATA
Geographical Coverage: |  | United States |  |  | Goal and Scope:
Region |  | N/A |  |  | Reference Flow: 1 kg of Yellowcake (U3O8)
Year Data Best Represents: |  | 2008
Process Type: |  | Extraction Process (EP) |  |  | This unit process provides a summary of relevant input and output flows associated with ISL mining of uranium, based primarily on U.S. ISL mines. The unit process accounts for electricity use for mining, milling, and remediation; natural gas use for milling, chemical use for the injected lixiviant and elution/precipitation phases; air emissions due to natural gas usage, fugitive dust from trucks, and emissions from uranium concentrating and drying; solid waste including mine tailings; water use during mining/milling operations and during remediation; and long term water quality effects, following completion of the groundwater remediation process.
Process Scope: |  | Cradle-to-Gate Process (CG)
Allocation Applied: |  | No
Completeness: |  | Individual Relevant Flows Captured
Flows Aggregated in Data Set: |  |  |  |  | Note: All inputs and outputs are normalized per the reference flow (e.g., per kg of yellowcake)
SECTION II: PARAMETERS
This section includes adjustable parameters, calculations needed to support adjustable parameters, and flow calculations based upon adjustable parameters.
| Parameter Name | Formula | Value | Min. Value | Max. Value | Unit | References | Comments
6 | NG_Use |  | 120.9396 | 48.3758 | 241.8792 | kg NG/kg U3O8 | 3 | [kg NG/kg U3O8] Adjustable parameter; amount of natural gas used per kg of yellowcake; see also Assumption [1]
6 | EF_CO2 |  | 0.0028562 |  |  | kg/kg NG | 7 | [kg CO2/kg NG] Emission factor per kg of natural gas combusted in a boiler
6 | EF_CH4 |  | 5.4744e-08 |  |  | kg/kg NG | 7 | [kg CH4/kg NG] Emission factor per kg of natural gas combusted in a boiler
6 | EF_N2O |  | 5.2363e-08 |  |  | kg/kg NG | 7 | [kg N2O/kg NG] Emission factor per kg of natural gas combusted in a boiler
6 | EF_NOx |  | 2.3802e-06 |  |  | kg/kg NG | 7 | [kg NOx/kg NG] Emission factor per kg of natural gas combusted in a boiler
6 | EF_SO2 |  | 1.4281e-08 |  |  | kg/kg NG | 7 | [kg SO2/kg NG] Emission factor per kg of natural gas combusted in a boiler
5 | EF_CO |  | 1.9993e-06 |  |  | kg/kg NG | 7 | [kg CO/kg NG] Emission factor per kg of natural gas combusted in a boiler
8 | EF_NMVOC |  | 1.3091e-07 |  |  | kg/kg NG | 7 | [kg NMVOC/kg NG] Emission factor per kg of natural gas combusted in a boiler
7 | EF_Dust |  | 1.8089e-07 |  |  | kg/kg NG | 7 | [kg Dust/kg NG] Emission factor per kg of natural gas combusted in a boiler
10 | EF_Ammonia |  | 7.6165e-08 |  |  | kg/kg NG | 7 | [kg Ammonia/kg NG] Emission factor per kg of natural gas combusted in a boiler
5 | E_CO2 | NG_Use * EF_CO2 | 0.34543 |  |  | kg NG/kg U3O8 | 3,7 | [kg CO2/kg U3O8] Emission factor per kg of yellowcake
5 | E_CH4 | NG_Use * EF_CH4 | 6.6207e-06 |  |  | kg NG/kg U3O8 | 3,7 | [kg CH4/kg U3O8] Emission factor per kg of yellowcake
5 | E_N2O | NG_Use * EF_N2O | 6.3328e-06 |  |  | kg NG/kg U3O8 | 3,7 | [kg N2O/kg U3O8] Emission factor per kg of yellowcake
5 | E_NOx | NG_Use * EF_NOx | 0.00028786 |  |  | kg NG/kg U3O8 | 3,7 | [kg NOx/kg U3O8] Emission factor per kg of yellowcake
5 | E_SO2 | NG_Use * EF_SO2 | 1.7271e-06 |  |  | kg NG/kg U3O8 | 3,7 | [kg SO2/kg U3O8] Emission factor per kg of yellowcake
4 | E_CO | NG_Use * EF_CO | 0.0002418 |  |  | kg NG/kg U3O8 | 3,7 | [kg CO/kg U3O8] Emission factor per kg of yellowcake
7 | E_NMVOC | NG_Use * EF_NMVOC | 1.5832e-05 |  |  | kg NG/kg U3O8 | 3,7 | [kg NMVOC/kg U3O8] Emission factor per kg of yellowcake
9 | E_Dust_NG | NG_Use * EF_Dust | 2.1877e-05 |  |  | kg NG/kg U3O8 | 3,7 | [kg Dust/kg U3O8] Emission factor per kg of yellowcake
9 | E_Ammonia | NG_Use * EF_Ammonia | 9.2114e-06 |  |  | kg NG/kg U3O8 | 3,7 | [kg Ammonia/kg U3O8] Emission factor per kg of yellowcake
9 | E_FugDust |  | 0.0124 |  |  | kg NG/kg U3O8 | 4 | [kg Dust/kg U3O8] Emission factor per kg of yellowcake, for fugitive dust from trucks
10 | E_Dust_Tot | E_FugDust + E_Dust_NG | 0.012422 |  |  | kg NG/kg U3O8 | 3,4,7 | [kg Dust/kg U3O8] Emission factor per kg of yellowcake, for total particulate matter
12 | U_SolidWaste |  | 0.36021 |  |  | kg NG/kg U3O8 | 4,9 | [kg/kg U3O8] Amount of uncontaminated/nonhazardous solid waste generated per kg of yellowcake
12 | R_SolidWaste |  | 0.10723 |  |  | kg NG/kg U3O8 | 4,8 | [kg/kg U3O8] Amount of radioactive mine tailings generated per kg of yellowcake
12 | H_SolidWaste |  | 8.8185e-05 |  |  | kg NG/kg U3O8 | 4 | [kg/kg U3O8] Amount of non-radioactive hazardous waste generated per kg of yellowcake
15 | Electricity_Use |  | 0.038533 |  |  | MWh/kg U3O8 | 1 | [MWh/kg U3O8] Electricity use from mining/processing
7 | CO2_Use |  | 9.1014 |  |  | kg NG/kg U3O8 | 11 | [kg NG/kg U3O8] CO2 use
10 | Oxygen_Use |  | 1.8961 |  |  | kg NG/kg U3O8 | 11 | [kg NG/kg U3O8] Oxygen use
10 | Na2CO3_Use |  | 18.0815 |  |  | kg NG/kg U3O8 | 12 | [kg NG/kg U3O8] Na2CO3 use
8 | NaCl_Use |  | 38.5071 |  |  | kg NG/kg U3O8 | 12 | [kg NG/kg U3O8] NaCl use
6 | Cl_Use |  | 0.022754 |  |  | kg NG/kg U3O8 | 2 | [kg NG/kg U3O8] Cl use
8 | H2O2_Use |  | 0.2 |  |  | kg NG/kg U3O8 | 11 | [kg NG/kg U3O8] H2O2 use
9 | IonEx_Use |  | 0.36021 |  |  | kg NG/kg U3O8 | 4, 9 | [kg NG/kg U3O8] Ion Exchange Resin use
12 | grnd_water_f |  | 310.8925 |  |  | kg NG/kg U3O8 | 4, 11 | [kg NG/kg U3O8] Water use
11 | water_disch |  | 87.0028 |  |  | kg NG/kg U3O8 | 4, 11 | [kg/kg U3O8] Water discharge
7 | E_Radon |  | 0.00053325 |  |  | Ci/kg U3O8 | 4 | [Ci/kg U3O8] Radioactive emissions to air
9 | E_Arsenic |  | 0.00020252 |  |  | kg NG/kg U3O8 | 13 | [kg NG/kg U3O8] Arsenic emission
10 | E_Selenium |  | 0.00011795 |  |  | kg NG/kg U3O8 | 13 | [kg NG/kg U3O8] Selenium emission
9 | E_Uranium |  | 0.0022432 |  |  | kg NG/kg U3O8 | 13 | [kg NG/kg U3O8] Uranium emission
9 | E_Sulfate |  | 8.219 |  |  | kg NG/kg U3O8 | 13 | [kg NG/kg U3O8] Sulfate emission
10 | E_Nitrogen |  | 0.24682 |  |  | kg NG/kg U3O8 | 13 | [kg NG/kg U3O8] Nitrogen emission
11 | E_Manganese |  | 0.00095694 |  |  | kg NG/kg U3O8 | 13 | [kg NG/kg U3O8] Manganese (+II) emission
12 | E_Molybdenum |  | 0.0070549 |  |  | kg NG/kg U3O8 | 13 | [kg NG/kg U3O8] Molybdenum emission
7 | E_Waste |  | 0.3603 |  |  | kg NG/kg U3O8 | 4, 8, 14 | [kg NG/kg U3O8] Solid waste for disposal
13 | E_Radioactive |  | 0.10723 |  |  | kg NG/kg U3O8 | 4, 8, 14 | [kg NG/kg U3O8] Radioactive solid waste
| End of List | <select this entire row, then insert new row>
SECTION III: INPUT FLOWS
This section includes all input flows considered for this unit process
| Parameter | Flow Name | Value | Units | Parameter | Unit | Total | Units per RF | Tracked | Origin | References | Comments
| Electricity_Use | Power [Electric power] | 1 | MWh/kg U3O8 | 0.038533 | MWh/kg U3O8 | 0.038533 | MWh/kg U3O8 | X | Literature | 1 | [Technosphere] Electricity use from mining/processing
| NG_Use | Natural gas USA [Natural gas (resource)] | 1 | kg/kg U3O8 | 120.9396 | kg NG/kg U3O8 | 120.9396 | kg/kg U3O8 | X | Estimated | 3 | [Technosphere] Natural gas use for processing plant drying
| CO2_Use | Carbon dioxide [Renewable resources] | 1 | kg/kg U3O8 | 9.1014 | kg NG/kg U3O8 | 9.1014 | kg/kg U3O8 | X | Literature | 11 | [Technosphere] Carbon dioxide used for lixiviant preparation
| Oxygen_Use | Oxygen | 1 | kg/kg U3O8 | 1.8961 | kg NG/kg U3O8 | 1.8961 | kg/kg U3O8 | X | Literature | 11 | [Technosphere] Oxygen used for lixiviant preparation
| Na2CO3_Use | Sodium Carbonate | 1 | kg/kg U3O8 | 18.0815 | kg NG/kg U3O8 | 18.0815 | kg/kg U3O8 | X | Literature | 12 | [Technosphere] Soda ash used for lixiviant preparation and resin elution
| NaCl_Use | Sodium chloride (rock salt) [Non renewable resources] | 1 | kg/kg U3O8 | 38.5071 | kg NG/kg U3O8 | 38.5071 | kg/kg U3O8 | X | Literature | 12 | [Technosphere] Sodium salt used for lixiviant preparation and resin elution
| Cl_Use | Chlorine | 1 | kg/kg U3O8 | 0.022754 | kg NG/kg U3O8 | 0.022754 | kg/kg U3O8 | X | Literature | 2 | [Technosphere] Chlorine used for lixiviant preparation
| H2O2_Use | Hydrogen Peroxide | 1 | kg/kg U3O8 | 0.2 | kg NG/kg U3O8 | 0.2 | kg/kg U3O8 | X | Literature | 11 | [Technosphere] Hydrogen peroxide used for elution and precipitation circuit at processing plant
| IonEx_Use | Ion Exchange Resin | 1 | kg/kg U3O8 | 0.36021 | kg NG/kg U3O8 | 0.36021 | kg/kg U3O8 | X | Estimated | 4,9 | [Technosphere] Ion exchange resin used for isolation of yellowcake at processing plant
| grnd_water_f | Water (ground water) [Water] | 1 | kg/kg U3O8 | 310.8925 | kg NG/kg U3O8 | 310.8925 | kg/kg U3O8 |  | Literature | 4,11 | [Resource] Groundwater consumption per kg yellowcake
1
| End of List | <select this entire row, then insert new row> | Factor |  |  |  | Amount |  |  | <select from list>
SECTION IV: OUTPUT FLOWS
This section includes all output flows considered for this unit process
| Parameter | Flow Name | Value | Units | Parameter | Unit | Total | Units per RF | Tracked | Origin | References | Comments
|  | Yellowcake (U3O8) [Non renewable resource] | 1 | kg | 1 |  | 1 | kg | X |  |  | Reference flow
| E_CO2 | Carbon dioxide [Inorganic emissions to air] | 1 | kg/kg U3O8 | 0.34543 | kg NG/kg U3O8 | 0.34543 | kg/kg U3O8 |  | Literature | 4,7 | Emission to air
| E_CH4 | Methane [Organic emissions to air (group VOC)] | 1 | kg/kg U3O8 | 6.6207e-06 | kg NG/kg U3O8 | 6.6207e-06 | kg/kg U3O8 |  | Literature | 4,7 | Emission to air
| E_N2O | Nitrous oxide (laughing gas) [Inorganic emissions to air] | 1 | kg/kg U3O8 | 6.3328e-06 | kg NG/kg U3O8 | 6.3328e-06 | kg/kg U3O8 |  | Literature | 4,7 | Emission to air
| E_NOx | Nitrogen oxides [Inorganic emissions to air] | 1 | kg/kg U3O8 | 0.00028786 | kg NG/kg U3O8 | 0.00028786 | kg/kg U3O8 |  | Literature | 4,7 | Emission to air
| E_SO2 | Sulphur dioxide [Inorganic emissions to air] | 1 | kg/kg U3O8 | 1.7271e-06 | kg NG/kg U3O8 | 1.7271e-06 | kg/kg U3O8 |  | Literature | 4,7 | Emission to air
| E_CO | Carbon monoxide [Inorganic emissions to air] | 1 | kg/kg U3O8 | 0.0002418 | kg NG/kg U3O8 | 0.0002418 | kg/kg U3O8 |  | Literature | 4,7 | Emission to air
| E_NMVOC | NMVOC (unspecified) [Group NMVOC to air] | 1 | kg/kg U3O8 | 1.5832e-05 | kg NG/kg U3O8 | 1.5832e-05 | kg/kg U3O8 |  | Literature | 4,7 | Emission to air
| E_Dust_Tot | Dust (unspecified) [Particles to air] | 1 | kg/kg U3O8 | 0.012422 | kg NG/kg U3O8 | 0.012422 | kg/kg U3O8 |  | Literature | 4,7 | Emission to air
| E_Radon | Radon (Rn222) [Radioactive emissions to air] | 1 | Ci/kg U3O8 | 0.00053325 | Ci/kg U3O8 | 0.00053325 | Ci/kg U3O8 |  | Literature | 4 | Emission to air
| E_Arsenic | Arsenic (+V) [Heavy metals to fresh water] | 1 | kg/kg U3O8 | 0.00020252 | kg NG/kg U3O8 | 0.00020252 | kg/kg U3O8 |  | Literature | 13 | Emission to water
| E_Selenium | Selenium [Heavy metals to fresh water] | 1 | kg/kg U3O8 | 0.00011795 | kg NG/kg U3O8 | 0.00011795 | kg/kg U3O8 |  | Literature | 13 | Emission to water
| E_Uranium | Uranium [Radioactive emissions to fresh water] | 1 | kg/kg U3O8 | 0.0022432 | kg NG/kg U3O8 | 0.0022432 | kg/kg U3O8 |  | Literature | 13 | Emission to water
| E_Sulfate | Sulfate | 1 | kg/kg U3O8 | 8.219 | kg NG/kg U3O8 | 8.219 | kg/kg U3O8 |  | Literature | 13 | Emission to water
| E_Nitrogen | Nitrogen [Inorganic emissions to fresh water] | 1 | kg/kg U3O8 | 0.24682 | kg NG/kg U3O8 | 0.24682 | kg/kg U3O8 |  | Literature | 13 | Emission to water
| E_Manganese | Manganese (+II) [Heavy metals to fresh water] | 1 | kg/kg U3O8 | 0.00095694 | kg NG/kg U3O8 | 0.00095694 | kg/kg U3O8 |  | Literature | 13 | Emission to water
| E_Molybdenum | Molybdenum [Heavy metals to sea water] | 1 | kg/kg U3O8 | 0.0070549 | kg NG/kg U3O8 | 0.0070549 | kg/kg U3O8 |  | Literature | 13 | Emission to water
| E_Waste | Waste (solid) [Waste for disposal] | 1 | kg/kg U3O8 | 0.3603 | kg NG/kg U3O8 | 0.3603 | kg/kg U3O8 |  |  | 4,8,14 | Solid waste
| E_Radioactive | Radioactive tailings [Radioactive waste] | 1 | kg/kg U3O8 | 0.10723 | kg NG/kg U3O8 | 0.10723 | kg/kg U3O8 |  |  | 4,8,14 | Radioactive solid waste
| water_disch | Water (wastewater) [Water] | 1 | kg/kg U3O8 | 87.0028 | kg NG/kg U3O8 | 87.0028 | kg/kg U3O8 |  | Estimated |  | Water discharge based on Assumption [12]
| End of List | <select this entire row, then insert new row> | Factor | [6 empty] | <select from list>
Detailed Spreadsheet Lists
| Process Type | Process Scope | Completeness |  |  | Origin |  | Tracked
| <select from list> | <select from list> | <select from list> |  |  | <select from list>
| Extraction Process (EP) | Cradle-to-Grave (End-of-Life) Process (CE) | All Flows Captured |  |  | Measured |  | X
| Manufacturing Process (MP) | Cradle-to-Gate Process (CG) | All Relevant Flows Captured |  |  | Calculated |  | *
| Installation Process (IP) | Gate-to-Gate Process (GG) | Individual Relevant Flows Captured |  |  | Literature
| Basic Process (BP) | Gate-to-Grave (End-of-Life) Process (GE) | Some Relevant Flows Not Captured |  |  | Estimated
| Energy Conversion (EC) |  | No Statement |  |  | No Statement
Transport Process (TP)
Recovery Process (RP)
Waste Treatment Process (WT)
Auxiliary Process (AP)

## PS
Parameter Scenarios
| Parameter Name | Enter a Scenario ID below: | Scenario ID |  |  | [Units] Comments
|  | 3 | 1 | 2 | 3
|  | In-Situ Leach Mining and Processing, Uranium | In-Situ Leach Mining and Processing, Uranium
|  | Scenario 3 Name | Scenario 1 Name | Scenario 2 Name | Scenario 3 Name
| <Enter Parameters> | 0 |  |  |  | <Add comments from Data Summary Sheet>
| <for the Scenarios> | 0
0
0
0
0
0
Scenario Descriptions:
| Scenario ID | Description
| 1 | <Add detailed description to the Scenarios>
2
3
The purpose of this "Parameters Scenarios" worksheet is to provide a flexible method for adjusting parameters within this unit process. The above table allows you to select a scenario ID (CELL C4) and uses a lookup function to populate the adjustable parameters (the cells with yellow shading). The values for the adjustable parameters are linked to the "Data Summary" sheet.

## Reference Source Info
Field Name
Number | 1 | 2 | 3 | 4 | 5 | 6 | 7 | 8 | 9 | 10 | 11 | 12 | 13 | 14
SourceType | Undefined | Separate Publication | Separate Publication | Separate Publication | Separate Publication | Separate Publication | Undefined | Undefined | Separate Publication | Undefined | Separate Publication | Separate Publication | Separate Publication | Separate Publication
Title | In Situ Leach (ISL) Mining of Uranium | Environmental Impact Statement for the Nichols Ranch ISR Project in Campbell and Johnson Counties, Wyoming; Supplement to the General Environmental Impact Statement for In-Situ Leach Milling Facilities; Draft Report for Comment. | Annual Environment Report | Environmental Impact Statement for the Moore Ranch ISR Project in Campbell County, Wyoming; Supplement to the General Environmental Impact Statement for In-Situ Leach Milling Facilities; Draft Report for Comment. | Miscellaneous Data and Conversion Factors | Form EIA-1605 Long Form for Voluntary Reporting of Greenhouse Gases: Instructions | Calculate Emissions | Uranium Mine and Mill Resident Individual Dose Calculator | Membrane Desalination Power Usage Put in Perspective | Newport News Brackish Groundwater RO Treatment Plant | Guidebook on Environmental Impact Assessment for In Situ Leach Mining Projects | Generic Environmental Impact Statement for In-Situ Leach Uranium Milling Facilities: Volume 1, Chapter 2: In-Situ Leach Uranium Recovery and Alternatives | Groundwater Restoration at Uranium In-Situ Recovery Mines, South Texas Coastal Plain | Solid Waste Standard Volume to Weight Conversions
FirstAuthor | World Nuclear Association | United States Nuclear Regulatory Commission | Heathgate Resources | United States Nuclear Regulatory Commission | United States Environmental Protection Agency | United States Department of Energy | Illinois Environmental Protection Agency | WISE Uranium Project | American Membrane Technology Association | Camp Dresser McKee | International Atomic Energy Agency | United States Nucear Regulatory Commission | United States Geologic Survey | New Hampshire Department of Environmental Services
AdditionalAuthors
Year | 2009 | 2009 | 2005 | 2009 | 1995 | 2006 | 2010 | 2010 | 2009 | 2010 | 2005 | 2009 | 2009 | 2010
Date | June, 2009 | December, 2009 |  | December, 2009 |  | March, 2006; referenced table last revised June 24, 2008 |  | February 16, 2010 | April, 2009 | July, 2010 | May, 2005 | May, 2009
PlaceOfPublication | [5 empty] | Washington, DC/Internet | Internet | Internet | Internet | Internet | Vienna, Austria |  | Reston, VA | Internet
Publisher | [5 empty] | US Department of Energy |  |  | American Membrane Technology Association
PageNumbers | [5 empty] | Appendix H
Table or Figure Number | [5 empty] | Appendix H, Table 2.
NameOfEditors
TitleOfAnthology
Journal
VolumeNo
IssueNo
Docket Number | [5 empty] | OMB No. 1905-0194
Copyright
Internet Address | http://www.world-nuclear.org/info/inf27.html | http://www.nrc.gov/reading-rm/doc-collections/nuregs/staff/sr1910/s2/ | www.heathgateresources.com.au/public/download.jsp?id=777 | http://www.nrc.gov/reading-rm/doc-collections/nuregs/staff/sr1910/s1/ |  | http://www.eia.doe.gov/oiaf/1605/excel/Fuel%20Emission%20Factors.xls (6/13/2009) | http://www.epa.state.il.us/air/aer/calculate/boiler_ng.html | http://www.wise-uranium.org/rdcmr.html | http://www.amtaorg.com/amta_media/pdfs/7_MembraneDesalinationPowerUsagePutInPerspective.pdf | http://www.cdm.com/knowledge_center/case_studies/newport_news_brackish_groundwater_ro_treatment_plant.htm | www-pub.iaea.org/MTCD/publications/PDF/te_1428_web.pdf | http://www.nrc.gov/reading-rm/doc-collections/nuregs/staff/sr1910/v1/ch2.pdf | pubs.usgs.gov/of/2009/1143/pdf/OF09-1143.pdf | http://des.nh.gov/organization/divisions/waste/swrtas/documents/conversion_table.pdf
Internet Access Date | July 15, 2010 | August 25, 2010 | August 25, 2010 | August 25, 2010 |  | June 13, 2009 | July 28, 2010 | July 28, 2010 | July 28, 2010 | July 28, 2010 | August 25, 2010 | July 28, 2010 | August 25, 2010 | August 25, 2010
Data Type (Origin) | No Statement | Engineering Calculations |  | Engineering Calculations | No Statement | Literature | Calculated | Calculated | No Statement | No Statement | Measured | No Statement | Measured | No Statement
Year Data Represents | 2009 | 2010 |  | 2010 | 1995 | 2005 | 2010 | 2010 | 2009 | 2010 | 2005 | 2010 | 2009 | 2010
Geographical Representation | Australia, Kazakhstan | Wyoming, USA | Australia | Wyoming, USA | United States | United States | Illinois and United States | Global | Global | United States | Global | Western United States | Texas | United States
Representativeness | Average industry for indicated countries | Single ISL facility | Single ISL Facility | Single ISL Facility | Conversion factors for natural gas | United States Average | Illinois and USEPA permitting limits | Global estimates for uranium mining and milling | Industry Average | United States, single technology example | United States and other regions implementing ISL | Western United States ISL mining operations | Industry Average for Texas | Industry Average, Commercial/Industrial Solid Waste Desnsity
BibliographicText | World Nuclear Association. (2009). In Situ Leach (ISL) Mining of Uranium. http://www.world-nuclear.org/info/inf27.html (Accessed July 15, 2010) | United States Nuclear Regulatory Commission. (2009). Environmental Impact Statement for the Nichols Ranch ISR Project in Campbell and Johnson Counties, Wyoming; Supplement to the General Environmental Impact Statement for In-Situ Leach Milling Facilities; Draft Report for Comment. http://www.nrc.gov/reading-rm/doc-collections/nuregs/staff/sr1910/s2/ (Accessed August 25, 2010) | Heathgate Resources. (2005). Annual Environment Report. www.heathgateresources.com.au/public/download.jsp?id=777 (Accessed August 25, 2010) | United States Nuclear Regulatory Commission. (2009). Environmental Impact Statement for the Moore Ranch ISR Project in Campbell County, Wyoming; Supplement to the General Environmental Impact Statement for In-Situ Leach Milling Facilities; Draft Report for Comment. http://www.nrc.gov/reading-rm/doc-collections/nuregs/staff/sr1910/s1/ (Accessed August 25, 2010) | United States Environmental Protection Agency. (1995). Miscellaneous Data and Conversion Factors. | US Department of Energy. 2006. Form EIA-1605 Long Form for Voluntary Reporting of Greenhouse Gases: Instructions. Appendix H: Fuel Emissions Factors. March, 2006. OMB No. 1905-0194 | Illinois Environmental Protection Agency. (2010). Calculate Emissions. http://www.epa.state.il.us/air/aer/calculate/boiler_ng.html (Accessed July 28, 2010) | WISE Uranium Project. (2010). Uranium Mine and Mill Resident Individual Dose Calculator. http://www.wise-uranium.org/rdcmr.html (Accessed July 28, 2010) | American Membrane Technology Association. (2009). Membrane Desalination Power Usage Put in Perspective. http://www.amtaorg.com/amta_media/pdfs/7_MembraneDesalinationPowerUsagePutInPerspective.pdf (Accessed July 28, 2010) | Camp Dresser McKee. (2010). Newport News Brackish Groundwater RO Treatment Plant. http://www.cdm.com/knowledge_center/case_studies/newport_news_brackish_groundwater_ro_treatment_plant.htm (Accessed July 28, 2010) | International Atomic Energy Agency. (2005). Guidebook on Environmental Impact Assessment for In Situ Leach Mining Projects. www-pub.iaea.org/MTCD/publications/PDF/te_1428_web.pdf (Accessed August 25, 2010) | United States Nucear Regulatory Commission. (2009). Generic Environmental Impact Statement for In-Situ Leach Uranium Milling Facilities: Volume 1, Chapter 2: In-Situ Leach Uranium Recovery and Alternatives. http://www.nrc.gov/reading-rm/doc-collections/nuregs/staff/sr1910/v1/ch2.pdf (Accessed July 28, 2010) | United States Geologic Survey. (2009). Groundwater Restoration at Uranium In-Situ Recovery Mines, South Texas Coastal Plain. pubs.usgs.gov/of/2009/1143/pdf/OF09-1143.pdf (Accessed August 25, 2010) | New Hampshire Department of Environmental Services. (2010). Solid Waste Standard Volume to Weight Conversions. http://des.nh.gov/organization/divisions/waste/swrtas/documents/conversion_table.pdf (Accessed August 25, 2010)
Text/Description | General information and electricity usage for ISL U mining | Supplemental Environmental Impact Statement containing various details regarding the indicated ISR mine. | Natural gas usage and other values from an ISR Mine (Beverley) in Australia | Radon emissions from ISR mine/processing. | Conversion factors for natural gas | Appendix H of the report noted above is an excel sheet containing fuel emissions factors for various fuels and air pollutants. | Online emissions calculator for Illinois EPA that calculates emissions for NG boilers and other facilities based on EPA standards and Illinois permit conditions. | Online calculator for uranium mining and milling heath hazards. | Power requirements and other technical details for water treatment using reverse osmosis. | Recovery rate of an RO plant for demineralization of brackish groundwater. | Chemical usage and other requirements and environmental flows for In Situ Leach uranium mining. | Environmental impact statement for ISL mines in the U.S. West. Includes various data. | Review of groundwater remediation efficacy for ISL uranium mine ops in Texas. | Provides density values for various types of solid wastes.
Reference Source Info Lists
Source Type
<select from list>
Undefined
Article
Chapters in Anthology
Separate Publication
Measurement on Site
Oral Communication
Personal Written Communication
Questionnaires

## DQI
Data Quality Index
DQI Determination
| Input/Output | Reference (see 'Reference Source Info' worksheet) | Source Reliability | Completeness | Temporal Correlation | Geographical Correlation | Technical Correlation | DQI | Recommendations | Determinations
| Electricity Use | [1] | 2 | 2 | 1 | 3 | 2 | 2,2,1,3,2 | Requirements met | OK
| Natural Gas | [3] | 2 | 2 | 2 | 3 | 2 | 2,2,2,3,2 | Requirements met | OK
| CO2, O2, H2O2 (Inputs) | [11] | 2 | 2 | 2 | 3 | 2 | 2,2,2,3,2 | Requirements met | OK
| Sodium Carbonate, Sodium Chloride (Inputs) | [12] | 1 | 2 | 1 | 1 | 1 | 1,2,1,1,1 | Requirements met | OK
| Chlorine (Inputs) | [2] | 1 | 2 | 1 | 1 | 1 | 1,2,1,1,1 | Requirements met | OK
| Ion Exchange Resin | [4], [9] | 2 | 2 | 1 | 2 | 2 | 2,2,1,2,2 | Requirements met | OK
| Groundwater (Inputs) | [4], [11] | 2 | 2 | 2 | 2 | 1 | 2,2,2,2,1 | Requirements met | OK
| Air Emissions | [4], [7] | 1 | 2 | 1 | 2 | 2 | 1,2,1,2,2 | Requirements met | OK
| Airborne Radon Emissions | [4] | 1 | 2 | 1 | 1 | 1 | 1,2,1,1,1 | Requirements met | OK
| Emissions to fresh water | [13] | 1 | 1 | 1 | 1 | 1 | 1,1,1,1,1 | Requirements met | OK
| Solid Waste | [4], [8], [14] | 2 | 2 | 1 | 2 | 2 | 2,2,1,2,2 | Requirements met | OK
| Total | [6 empty] | 2,2,2,3,2 | OK
DQI Methodology
DQI Matrix (from NETL LCI&C Guideline Document, adapted from Weidema and Wenaes)
| Indicator | Score
|  | 1 | 2 | 3 | 4 | 5
| Source Reliability (for most applications, source quality guidelines only factor) | data verified based on measurements | data verified based on some assumptions and/or standard science and engineering calculations | data verified with many assumptions, or non-verified but from quality source | qualified estimate | non-qualified estimate
|  | source quality guidelines met |  | source quality guidelines not met
|  | data cross checks, greater than or equal to 3 quality sources | 2 or less data sources available for cross check, or data sources available that do not meet quality standards |  | no data available for cross check
| Completeness | representative data from a sufficient sample of sites over an adequate period of time | smaller number of site but an adequate period of time | sufficient number of sites but a less adequate period of time | smaller number of sites and shorter periods or incomplete data from an adequate number of sites or periods | representativeness unknown or incomplete data sets
| Temporal Correlation | less than three years of difference to year of study/current year | less than 6 years of difference | less than 10 years difference | less than 15 years difference | age of data unknown or more than 15 years difference
| Geographical Correlation | data from area under study | average data from larger area or specific data from a close area | data from area with similar production conditions | data from area with slightly similar production conditions | data from unknown area or area with very different production conditions
| Technological Correlation | data from technology, process or materials being studied | data from a different technology using the same process and/or materials |  | data on related process or material using the same technology | data or related process or material using a different technology
Indicator Descriptions
Source Reliability -- This indicator relates to the quality of the data source and the verification of the data collection methods used within the source.
Data Verification -- Source data that have been verified within error bounds by either the source author (with a high level of transparency) or the LCI modeler. Verification can be done by measurement, including on-site checking, recalculation, or mass or energy balance analysis. If the source data cannot be verified without making assumptions (i.e., not enough data are available to close the mass/energy balance), then the score should be a 2 or 3, depending on the number of assumptions. If no source data are available, a qualified estimate from an expert in the field should receive a score of 4, and an estimate from a non-expert should receive a score of 5. Mostly applicable to primary data.
Source Quality Guidelines -- The highest quality source should be
o From a peer reviewed journal or a government sponsored study. If the source is an LCA, it must meet ISO requirements.
o Publicly available either for free or at cost, or directly representative of the process of interest.
o Written/published by an unbiased party.
o An unbiased survey of experts or process locations.
When the source used for data is a reputable model that does not specifically meet the above criteria, it is the discretion of the modeler to determine the rank of the source. An example for justification would be if the data have been used in published reports that met the data quality standards.
Data Cross-Check -- The number of sources that verify the same data point or series, within reason. As a general benchmark, a high standard is greater than or equal to three data cross checks with quality approved sources. This typically refers to primary data, and if no other data sources are available, this can be omitted.
Completeness -- This indicator quantifies the statistical robustness of the source data. This ranking is based on how many data points were taken, how representative the sample is to the studied process, and whether the data were taken for an acceptable time period to even out normal process fluctuations. The following examples are given to help clarify this indicator.
Temporal Correlation -- This indicator represents how well the time period in which the data were collected corresponds with the year of the study. If the study is set to evaluate the use of a technology from 2000 to 2040, data from 1970 would not be very accurate. It is important when assigning this ranking to take notice of any discrepancies between the year the source was published and the year(s) the data were collected.
Geographical Correlation -- This indicator represents the appropriateness between the region of study and the source data region. This indicator becomes important when comparing data from different countries. For example, technological advances might reasonably be expected to develop differently in different countries, so efficiency and energy use might be very different. This is also important when looking at best management practices for carbon mitigation.
Technological Correlation -- This indicator embodies all other differences that may be present between the study goals and the data source. From the above example, using data for a type of biomass that is not being studied in the LCA should result in a lower technological representativeness ranking.
Steps for Applying DQM
1) Calculate score for each unit process (UP) input. If more than one reference source is used for one input, and the score is lower, consider both scores. If an indicator does not relate to a specific source, assume N/A. If all emissions come from one source, only one score is needed
- when a score is determined for a particular reference source, add to 'Reference Source Info' for future use
2) From the reference scores, determine the data quality indicator (DQI) for the unit process inputs for commissioning/decommissioning operations (when applicable)*
- the scores are not additive, rather, the lowest score for an indicator of a particular data input is the lowest score for the UP
3) Significant inputs of low quality unit processes (DQI mostly 3-5) should be varied to the minimum and maximum values or 95 percent confidence interval of the uncertainty range.
- check significance first. If the input is not significant by a long shot (or with the maximum possible value), it is not necessary to include in the UP
4) If the change in the final result from a single unit process is greater than a threshold value, for example, 0.1 g CO2e/MJ, then the processes should be flagged for possible additional data quality refinement
- for example, if emissions from the total steel inputs are found to be significant during sensitivity, the DQI will be performed on the steel profile. If this is not possible (because data are not transparent/purchased), it will be listed as a future recommendation
- if, however, the steel inputs are significant due to a large amount of steel needed for a particular process, then the DQI on that input should be performed and the data refined if needed
5) If the UP input is significant (with or without sensitivity), but no data refinement is possible, this is listed as a data limitation and noted in the report
* For NETL LCI&C studies, because data quality for construction is typically low, sensitivity on those inputs is already performed and the DQI does not need to be calculated. If sensitivity is not performed on construction, or sensitivity shows that a particular input is significant, then the DQI will be performed

## EnergyUse
Energy Use
Calculations | [5 empty] | References
Mine Production Operations
Flow | Value | Units | Notes | Assumptions
Electricity Use | 19 | kWh/kg U | Australia Value, ISL mine |  |  | Reference [1] "Uranium Recovery" subheader, 8th paragraph
Electricity Use | 33 | kWh/kg U | Kazakhstan Value, ISL mine |  |  | Reference [1] "Uranium Recovery" subheader, 8th paragraph
Average Electricity Use | 26 | kWh/kg U | Average Value
Electricity Use | 16.1121 | kWh/kg U3O8 | Australia Value, ISL mine
Electricity Use | 27.9842 | kWh/kg U3O8 | Kazakhstan Value, ISL mine
Average Electricity Use | 22.0481 | kWh/kg U3O8 | Average Value
Electricity Use | 0.016112 | MWh/kg U3O8 | Australia Value, ISL mine
Electricity Use | 0.027984 | MWh/kg U3O8 | Kazakhstan Value, ISL mine
Average Electricity Use | 0.022048 | MWh/kg U3O8 | Average Value
Natural Gas Use | 6.1542 | kg U/GJ NG | NG is used primarily to generate electricity on site using reciprocating engine generators |  |  | Reference [3], page 45, data adapted from chart, "Energy Efficiency - Natural Gas Power Generation."
Natural Gas Use | 0.16249 | GJ NG/kg U | Beverley ISL Mine, Australia
Natural Gas Use | 0.13779 | GJ NG/kg U3O8
Estimated percentage for Recovery Plant, best estimate | 5% | percent | Beverley ISL Mine, Australia | [1]
Estimated percentage for Recovery Plant, high estimate | 10% | percent | Estimated high boundary for NG use
Estimated percentage for Recovery Plant, low estimate | 2% | percent | Estimated low boundary for NG use
NG Use for Recovery Facility, best estimate | 0.0068897 | GJ NG/kg U3O8
NG Use for Recovery Facility, high estimate | 0.013779 | GJ NG/kg U3O8
NG Use for Recovery Facility, low estimate | 0.0027559 | GJ NG/kg U3O8
NG Use for Recovery Facility, best estimate | 120.9396 | kg NG/kg U3O8
NG Use for Recovery Facility, high estimate | 241.8792 | kg NG/kg U3O8
NG Use for Recovery Facility, low estimate | 48.3758 | kg NG/kg U3O8
Remediation Operations
Aquifer Remediation Period | 4.25 | years | lifetime of the aquifer restoration period, following the production phase |  |  | Reference [4]; pdf page 29, line 3
Remediation Phase Water Consumption, Total (injected to deep well for disposal) | 1183914000 | kg water | water injected to deep well - this is reject brine from the remediation process
Feedwater Recovery Rate from Reverse Osmosis | 81% | percent | Feedwater recovery rate as a percent of total feedwater | [8] |  | Reference [10]
Reverse Osmosis Reject Rate | 19% | percent | Feedwater reject rate as a percent of total feedwater
Feedwater Rate | 6231126315.7895 | kg water | Total volume of feedwater pulled into remediation process
Mine production rate (from reference) | 2500000 | lbs yellowcake/yr | Estimated production rate from documentation, relevant to this worksheet and "Water Quality" worksheet |  |  | Reference [4], pdf page 57, line 33
Mine production rate (from reference) | 1133980.926 | kg yellowcake/yr
Reverse Osmosis Energy Use | 3 | kWh/m3 |  | [5], [6] |  | Reference [9]; page 1
Reverse Osmosis Energy Use | 0.003 | kWh/kg water
Reverse Osmosis Energy Use | 18693378.9474 | kWh
Reverse Osmosis Energy Use per kg yellowcake | 0.016485 | MWh/kg yellowcake
Total Electricity Use
Electricity Use, Average | 0.038533 | MWh/kg yellowcake
Electricity Use, Min | 0.032597 | MWh/kg yellowcake
Electricity Use, Max | 0.044469 | MWh/kg yellowcake

## ISL Chemicals
In-Situ Leaching Chemical Requirements
Calculations | [5 empty] | References
Lixiviant Flow Rate
Flow | Value | Units | Notes | Assumptions
Flow rates N.R. Unit, minimum | 1000 | gpm |  |  |  | [2] pdf page 66, lines 4-5
Flow rates N.R. Unit, maximum | 3500 | gpm |  |  |  | [2] pdf page 66, lines 4-5
Flow rates Hank Unit, minimum | 1000 | gpm |  |  |  | [2] pdf page 66, lines 4-5
Flow rates Hank Unit, maximum | 2500 | gpm |  |  |  | [2] pdf page 66, lines 4-5
Lixiviant Minimum flow rate, total | 2000 | gpm
Lixiviant Maximum flow rate, total | 6000 | gpm
Lixiviant, Average flow rate | 7963730640 | L/yr
Annual U3O8 production, N.R. Unit | 910000 | kg U3O8 |  |  |  | [2] pdf page 68, lines 3-5
Annual U3O8 production, Hank Unit | 140000 | kg U3O8 |  |  |  | [2] pdf page 68, lines 3-5
Annual U3O8 production, Total | 1050000 | kg U3O8
Lixiviant Flow rate/kg yellowcake, average | 7584.5054 | L/kg yellowcake | Lixiviant is comprised of groundwater extracted from the mine site plus several chemicals shown below.
Lixiviant Chemical Requirements
Carbon Dioxide | 1200 | mg/L |  |  |  | Reference [11]; pdf page 87, last sentence under "Resin Loading" subsection
Carbon Dioxide | 0.0012 | kg CO2/L water
Carbon Dioxide | 9.1014 | kg CO2/kg yellowcake
Oxygen | 250 | mg/L |  |  |  | Reference [11]; pdf page 87, last sentence under "Resin Loading" subsection
Oxygen | 0.00025 | kg CO2/L water
Oxygen | 1.8961 | kg CO2/kg yellowcake
CO3 Concentration in Lixiviant | 1250.25 | mg/L |  |  |  | Reference [12]; pdf page 16, Table 2.4-1
molar mass CO3 | 60.0091 | g/mol
mols CO3/L | 0.020834 | mols/L
Sodium Concentration in Lixiviant | 3200 | mg/L |  |  |  | Reference [12]; pdf page 16, Table 2.4-1
molar mass Na | 22.9898 | g/mol
mols Na/L | 0.13919 | mols/L
Max mols Na2CO3 | 0.020834 | mols/L
molar mass Na2CO3 (soda ash) | 105.9886 | g/mol
concentration of soda ash in lixiviant | 2.2082 | g/L |  | [9]
concentration of soda ash in lixiviant | 0.0022082 | kg/L
Na2CO3 (soda ash) | 16.7481 | kg Na2CO3/kg yellowcake
Remaining mols Na after soda ash | 0.097523 | mols Na/L | factor of 2 is because there are 2 atoms of Na in Na2CO3
Cl concentration in lixiviant | 2600 | mg/L |  |  |  | Reference [12]; pdf page 16, Table 2.4-1, average of two values
molar mass Cl | 35.4532 | g/mol
Mols Cl/L | 0.073336 | mols/L
Max mols NaCl | 0.073336 | mols/L
molar mass NaCl | 58.443 | g/mol
concentration of NaCl in lixiviant | 4.286 | g/L |  | [10]
concentration of NaCl in lixiviant | 0.004286 | kg/L
NaCl (table salt) | 32.5071 | kg NaCl/kg yellowcake
Chlorine added per L, anti-fouling | 3 | mg/L |  |  |  | [2] pdf page 65, lines 14-15
Chlorine added per L, anti-fouling | 3e-06 | kg/L
Chlorine added per kg yellowcake | 0.022754 | kg/kg yellowcake
Elution/Precipitation Circuit
Hydrogen Peroxide | 0.2 | kg/kg yellowcake |  |  |  | Reference [11]; pdf page 88, 2nd paragraph under "Precipitation Circuit"
Fresh Eluate Water Input Volume | 57 | m3 water | This is the amount of new eluate that is prepared for each batch elution |  |  | Reference [11]; pdf page 88, 3rd paragraph
Saturated Eluate U3O8 concentration | 15 | gU3O8/L water |  |  |  | Reference [11]; pdf page 88, 3rd paragraph
Saturated Eluate U3O8 concentration | 0.015 | kg yellowcake/L water
Elution water use per kg yellowcake | 66.6667 | L water/kg yellowcake
Sodium Chloride | 90 | g/L |  |  |  | Reference [11]; pdf page 88, 2nd paragraph
Sodium Chloride | 0.09 | kg NaCl/L
Sodium Chloride | 6 | kg NaCl/kg yellowcake
Sodium Carbonate (soda ash) | 20 | g/L
Sodium Carbonate (soda ash) | 0.02 | kg/L
Sodium Carbonate (soda ash) | 1.3333 | kg soda ash/kg yellowcake
Ion Exchange Resin
Ion Exchange Resin | 0.36021 | kg/kg yellowcake |  | [2], [7] |  | Reference [4]; Reference [9]
Totals
CO2 | 9.1014 | kg/kg yellowcake
O2 | 1.8961 | kg/kg yellowcake
Na2CO3 (soda ash) | 18.0815 | kg/kg yellowcake
NaCl (table salt) | 38.5071 | kg/kg yellowcake
Cl2 (chlorine) | 0.022754 | kg/kg yellowcake
H2O2 (hydrogen peroxide) | 0.2 | kg/kg yellowcake
Ion Exchange Resin | 0.36021 | kg/kg yellowcake

## AirEmissions
Air Emissions
Calculations | [5 empty] | References
Misc. Emissions
Flow | Value | Units | Notes | Assumptions
Mine production rate (from reference) | 2500000 | lbs yellowcake/yr | Estimated production rate from documentation, relevant to this page only |  |  | Reference [4], pdf page 57, line 33
Mine production rate (from reference) | 1133980.926 | kg yellowcake/yr
Fugitive Dust from truck traffic/autos | 15.5 | tons/yr |  |  |  | Reference [4], pdf page 2-20, line 42
Fugitive Dust from truck traffic/autos | 14061.3635 | kg/yr
Fugitive Dust from truck traffic/autos | 0.0124 | kg/kg yellowcake
Radon-222 Emissions from yellowcake drying | 604.7 | Ci/yr |  |  |  | Reference [4], pdf page 222, Table 4-6
Radon-222 Emissions from yellowcake drying | 0.00053325 | Ci/kg yellowcake
Natural Gas-Fired Boiler Emissions
CO | 0.42 | tons/10 million scf |  |  |  | Reference [7]
CO2 | 600 | tons/10 million scf |  |  |  | Reference [7]
CH4 | 0.0115 | tons/10 million scf |  |  |  | Reference [7]
N2O | 0.011 | tons/10 million scf |  |  |  | Reference [7]
NH3 | 0.016 | tons/10 million scf |  |  |  | Reference [7]
NOx | 0.5 | tons/10 million scf |  |  |  | Reference [7]
particulates | 0.038 | tons/10 million scf |  |  |  | Reference [7]
SO2 | 0.003 | tons/10 million scf |  |  |  | Reference [7]
NMVOC | 0.0275 | tons/10 million scf |  |  |  | Reference [7]
CO | 1.9993e-06 | kg/kg NG
CO2 | 0.0028562 | kg/kg NG
CH4 | 5.4744e-08 | kg/kg NG
N2O | 5.2363e-08 | kg/kg NG
NH3 | 7.6165e-08 | kg/kg NG
NOx | 2.3802e-06 | kg/kg NG
particulates | 1.8089e-07 | kg/kg NG
SO2 | 1.4281e-08 | kg/kg NG
NMVOC | 1.3091e-07 | kg/kg NG

## Solid Waste
Solid Waste
Calculations | [5 empty] | References
Subheader as Needed
Flow | Value | Units | Notes | Assumptions
Mine production rate (from reference) | 2500000 | lbs yellowcake/yr | Estimated production rate from documentation, relevant to this page only |  |  | Reference [4], pdf page 57, line 33
Mine production rate (from reference) | 1133980.926 | kg yellowcake/yr
Uncontaminated Solid Waste | 1530 | m3/year |  |  |  | Reference [4], pdf page 77
Uncontaminated SW Density | 450 | lbs/yd3 |  | [2] |  | Reference [14], 1st page of 1 page document, under "MSW" heading in table near bottom of page
Uncontaminated SW Density | 266.9744 | kg/m3
Uncontaminated Solid Waste | 408470.8166 | kg/yr
Uncontaminated Solid Waste | 0.36021 | kg/kg yellowcake
Mine tailings (radioactive) requiring remediation | 76 | m3/year | 11e.(2) byproduct, which is tailings or wastes produced by extraction of uranium |  |  | Reference [4], pdf page 77
Mine tailings density | 1.6 | g/cm3 |  |  |  | Reference [8]
Mine tailings density | 1600 | kg/m3
Mine tailings (radioactive) requiring remediation | 121600 | kg/yr |  |  |  | Reference [4], pdf page 77
Mine tailings (radioactive) requiring remediation | 0.10723 | kg/kg yellowcake
Hazardous Wastes | 100 | kg/yr | mostly waste oil and spent batteries
Hazardous Wastes | 8.8185e-05 | kg/kg yellowcake
Total nonradioactive solid waste | 0.3603 | kg/kg yellowcake

## Water Use
Water Use
Calculations | [5 empty] | References
Mine Production Operations
Flow | Value | Units | Notes | Assumptions
Mine production rate (from reference) | 2500000 | lbs yellowcake/yr | Estimated production rate from documentation, relevant to this page only |  |  | Reference [4], pdf page 57, line 33
Mine production rate (from reference) | 1133980.926 | kg yellowcake/yr
Production Phase Water Disposal | 151.5 | L/min | bleed water discharged to deep well |  |  | Reference [4]; pdf page 57, line 25
Production Phase Water Disposal | 79628400 | kg/yr
Production Phase Water Consumption | 70.2202 | kg/kg yellowcake | bleed water discharged to deep well | [3]
Mine Production Period | 12 | years | lifetime of production phase for the referenced ISL plant |  |  | Reference [4]; pdf page 23, line 5
Remediation Operations
Remediation Phase Water Disposal | 530 | L/min | Rate of discharge to deep well during remediation phase |  |  | Reference [4]; pdf page 57, line 26
Aquifer Remediation Period | 4.25 | years | lifetime of the aquifer restoration period, following the production phase |  |  | Reference [4]; pdf page 29, line 3
Remediation Phase Water Consumption | 278568000 | kg/yr |  | [4]
Remediation Phase Water Consumption | 1183914000 | kg water | Remediation water use over entire remediation period
Total Mine Production | 13607771.1114 | kg yellowcake
Remediation Phase Water Consumption/kg Yellowcake | 87.0028 | kg water/kg yellowcake | Accounts for remediation water consumption in terms of mass of yellowcake produced
Elution/Precipitation Circuit
Fresh Eluate Water Input Volume | 57 | m3 water | This is the amount of new eluate that is prepared for each batch elution |  |  | Reference [11]; pdf page 88, 3rd paragraph
Saturated Eluate U3O8 concentration | 15 | gU3O8/L water | Based on a 57 m3 batch of prepared eluate. 10 - 20 g. Taking the average |  |  | Reference [11]; pdf page 88, 3rd paragraph
Saturated Eluate U3O8 concentration | 0.015 | kg yellowcake/L water
Elution water use per kg yelowcake | 66.6667 | kg water/kg yellowcake
Total Water Consumption | 223.8897 | kg/kg yellowcake
Total Water Disposed (injected) | 87.0028 | kg/kg yellowcake
Water Withdrawal | 310.8925 | kg/kg yellowcake
87.0028
Note on A24: Matt Jamieson: Decided that water discharge does not equal water withdrawal in this case. The numbers above are calculated as consumption. Additionally, the water quality tab provides numbers that indicate only a portion of the ground water was not reinjected to the same formation. By "back-calculating" withdrawal, it ultimately won't change the previous LC results.

## Water Quality
Water Quality
Calculations | [6 empty] | References
Water Quality Data
Constituent | Pre-ISL Conditions | Post-Remediation | Concentration Change | Units | Assumptions
Arsenic | 0.117 | 0.1625 | 0.0455 | mg/L |  |  | Reference [13]; PDF page 14
Cadmium | 0.00635 | 0.00505 | -0.0013 | mg/L |  |  | Reference [13]; PDF page 14
Fluoride | 1.005 | 0.945 | -0.06 | mg/L |  |  | Reference [13]; PDF page 14
Lead | 0.9865 | 0.0255 | -0.961 | mg/L |  |  | Reference [13]; PDF page 14 | pdf page 50
Mercury | 0.22255 | 0.00505 | -0.2175 | mg/L |  |  | Reference [13]; PDF page 14
Nitrate | 5.0155 | 1.4005 | -3.615 | mg/L |  |  | Reference [13]; PDF page 14
Selenium | 0.025 | 0.0515 | 0.0265 | mg/L |  |  | Reference [13]; PDF page 14
Radium (226 and 228) | 219.58 | 77.1 | -142.48 | pCi/L |  |  | Reference [13]; PDF page 14
Uranium | 1.0125 | 1.5165 | 0.504 | mg/L |  |  | Reference [13]; PDF page 14 |  | R
Sulfate | 132.9 | 1979.5 | 1846.6 | mg/L |  |  | Reference [13]; PDF page 14
Chloride | 1850.95 | 1732 | -118.95 | mg/L |  |  | Reference [13]; PDF page 14
TDS | 3567.35 | 3430.65 | -136.7 | mg/L |  |  | Reference [13]; PDF page 14
Iron | 2.765 | 1.355 | -1.41 | mg/L |  |  | Reference [13]; PDF page 14
Manganese | 0.21 | 0.425 | 0.215 | mg/L |  |  | Reference [13]; PDF page 14
Calcium | 122.565 | 102.85 | -19.715 | mg/L |  |  | Reference [13]; PDF page 14
Magnesium | 62.7385 | 27.635 | -35.1035 | mg/L |  |  | Reference [13]; PDF page 14
Sodium | 1278 | 1208 | -70 | mg/L |  |  | Reference [13]; PDF page 14
Potassium | 53.69 | 38.05 | -15.64 | mg/L |  |  | Reference [13]; PDF page 14
Carbonate | 9 | 7.3 | -1.7 | mg/L |  |  | Reference [13]; PDF page 14
Bicarbonate | 330 | 330 | 0 | mg/L |  |  | Reference [13]; PDF page 14
Silica | 46.15 | 45.5 | -0.65 | mg/L |  |  | Reference [13]; PDF page 14
Molybdenum | 0.105 | 1.6901 | 1.5851 | mg/L |  |  | Reference [13]; PDF page 14
Ammonia-N | 3.75 | 60.02 | 56.27 | mg/L |  |  | Reference [13]; PDF page 14
Water Quality Calculations
Flow | Value | Units | Notes | Assumptions
Arsenic | 4.55e-08 | kg/kg water
Selenium | 2.65e-08 | kg/kg water
Uranium | 5.04e-07 | kg/kg water
Sulfate | 0.0018466 | kg/kg water
Manganese | 2.15e-07 | kg/kg water
Molybdenum | 1.585e-06 | kg/kg water
Nitrate | -3.615 | mg/L | Reported as nitrate
Mols nitrate | -5.8302e-05 | mols nitrate/L | converts to reporting as N
Nitrate-N | -8.1662e-07 | kg/kg water | converts to reporting as N
Ammonia-N | 5.627e-05 | kg/kg water
Total N | 5.5453e-05 | kg/kg water | sums nitrate and ammonia
Total Water Remediated | 6231126315.7895 | kg water | Total mass of water remediated during post-mining remediation, calculated on separate sheet
Remediation Water Disposed to deep well | 1183914000 | kg water | Total mass of remediation water disposed to deep well during post-mining remediation, calculated on separate sheet
Water remaining in aquifer | 5047212315.7895 | kg water | Total mass of remediation water that is re-injected back into aquifer | [13]
Affected Aquifer Water per Mass of Uranium Produced | 4450.8794 | kg remediation water/kg yellowcake
Arsenic | 0.00020252 | kg/kg yellowcake
Selenium | 0.00011795 | kg/kg yellowcake
Uranium | 0.0022432 | kg/kg yellowcake
Sulfate | 8.219 | kg/kg yellowcake
Manganese | 0.00095694 | kg/kg yellowcake
Molybdenum | 0.0070549 | kg/kg yellowcake
Total N | 0.24682 | kg/kg yellowcake | x

## Conversions
Conversions
Conversion Factors |  |  |  | References
1 | MWh | 1000 | kWh
1 | kg | 1000 | g
1 | gallons/min | 1990932.66 | L/yr
1 | kg | 1000000 | mg
1 | gigajoule | 947817.12 | Btu
1 | scf natural gas | 1029 | bBtu | Reference [6], table 1, weighted national average
1 | m3 natural gas, standard pressure | 673 | kg | Reference [5]
1 | m3 | 35.3147 | cubic feet
1 | ton | 907.1847 | kg
1 | MMBtu | 1000000 | Btu
1 | mol U | 0.23803 | kg | periodic table
1 | mol O | 0.015999 | kg | periodic table
1 | mol U3O8 | 0.84208 | kg
1 | molecule of U3O8 has | 3 | atoms of U
1 | kg yellowcake, expressed as U | 1.1792 | kg yellowcake, expressed as U3O8
1 | *10 million cubic feet | 283168.4661 | cubic meters
1 | cubic centimeter | 1e-06 | cubic meters
1 | kg | 2.2046 | lbs
1 | cubic meter | 1.308 | cubic yards
1 | kg water | 1 | L water
1 | year | 525600 | minutes
1 | 1000 gallons | 1000 | gallons
1 | gallon | 3.7854 | L
1 | cubic meter | 1000 | L
1 | g | 1000 | mg
| Molar Mass Nitrate (NO3-) | 62.0049 | g/mol
| Molar Mass N | 14.0067 | g/mol
1 | kg | 1000000 | mg

## Assumptions
Assumptions
Assumption # | Description
1 | Assumes that 5% of total natural gas used at the Beverley mine site is for heating at the milling/recovery facility. This is based on information contained in the reference, which indicates that 80% of NG used for electricity to power pumps, 85% total of the NG is used in support of the mining and recovery facility, together, and the remaining 15% is from ancilliary facilities and other uses on site. 85% total-80% for pumps = 5% assumed for heating at the milling/recovery facility. Heating is used to balance cooling associated with the vacuum-evaporation process for separating yellowcake from water. Reference [3]
2 | Assumes that average density of commercial/industrial nonhazardous solid waste is equivalent to the density of solid waste from the uranium facility. Note that this flow of solid waste does not include tailings.
3 | Assumes that water discharged to deep aquifer is equivalent to water consumption for the facility. Reference [4] indicates that no surface water discharge would occur. A small amount of water would be discharged to evaporation ponds along with mine tailings. Water consumed by evaporation ponds is not accounted for in this analysis.
4 | Assumes that water discharged to deep aquifer is equivalent to water consumption during remediation. Reference [4] indicates that no surface water discharge would occur during remediation. Discharges from the remediation process are either to the deep disposal well or to the uranium containing aquifer. The uranium containing aquifer is relatively shallow and is used by other groundwater users for beneficial use. Therefore, water pumped back into the uranium containing aquifer is not considered water consumption.
5 | Assumes that remediation process uses Reverse Osmosis for water treatment. Per analyst's research, this is standard for existing ISL facilities.
6 | Assumes Reverse Osmosis energy requirements are similar to energy requirements for desalination of sea water. Other references report a range of about 3-8 kWh/m3 of seawater. The 2.5 kwh/m3 here is low, but remediation water for a U mine would likely require less energy for reverse osmosis than seawater, due to lower salt concentration. Therefore, the 2.5 kWh/m3 value is likely somewhat of an overstatement of energy requirements.
7 | Assumes that all reported nonhazardous solid waste is spent ion exchange resin. This likely overestimates the amount of ion exchange resin required, because other nonhazardous solid wastes would be generated on site. However, based on engineering judgment, ion exchange resin would be the primary nonhazardous solid waste stream.
8 | Feedwater recovery rate assumed to be 81%, per Reference [10]. Recovery rates vary substantially based on application. Seawater recovery rates are commonly around 30%. And highest potential recovery rates around 90%, for advanced technology for brackish water treatment. A relatively high recovery rate is desireable for remediation acticities, since it reduces the volume of water that would be discharged to the deep wells, and also minimizes water use for the project/depletion of aquifers.
9 | Assumes that all carbonate in solution was originally derived from soda ash (Na2CO3)
10 | Assumes that all chloride in solution was originally derived from NaCl (table salt)
11 | Assumes that all groundwater with water quality affected by the ISL mining process passed through remediation once and returned to aquifer.
12 | Assume that water input equals output