## Info
NETL Life Cycle Inventory Data - Detailed Spreadsheet Documentation
DS Sheet Information
|  | Process Name: | Illinois No. 6 Underground Coal Mine Assembly, Construction
|  | Process Description: | Calculates the number of each piece of equipment included in an underground, Illinois No. 6 bituminous coal mine. Includes life expectancy and replacement rates for the longwall mining system, continuous miner, conveyor system, and shuttle car.
|  | Files: | This unit process is composed of this document and the file, DF_Stage1_C_Assembly_I6_Coal_Underground_Mine_2010.02.doc, which provides additional details regarding calculations, data quality, and references as relevant.
|  | Summary and Calculations Worksheets: | As shown below, this document contains 3 summary worksheets (Data Summary, Reference Source Info, and DQI) that have been formatted consistent with NETL standards. The remaining 'calculations' worksheets are workspaces used by NETL engineers during the production of this unit process. The 'calculations' worksheets are presented for the convenience of the reader, and have not been subjected to standardized formatting
This data sheet is organized as follows:
|  | Worksheet | Description
| Summary | Data Summary | Summary of Calculations, Input and Output Flows, Reference Flow, and other information
|  | Reference Source Info | Referenced citations; citations are referenced by number, listed at the top of the Reference Source Info sheet
|  | DQI | Data Quality Index
| Calculations | Calculations_mine | Calculations: Life expectancy of equipment, coal feedrates
|  | Assumptions | Assumptions
How to Cite This Document:
This document should be cited as: NETL (2010). NETL Life Cycle Inventory Data – Process Data Sheet File: Illinois No. 6 Underground Coal Mine Assembly, Construction. U.S. Department of Energy, National Energy Technology Laboratory. Last Updated: December 2015 (version 02). www.netl.doe.gov/energy-analyses (http://www.netl.doe.gov/energy-analyses)
Additional Notes:
|  | For the calculations sheets, values |  | highlighted in yellow | are also pulled forward into the 'Data Summary' sheet
Bibliographic references & assumptions referenced by number; see 'Reference Source Info' & 'Assumptions' sheets for cross-reference.
Data Summary sheet color coding: white indicates data input by model engineer; blue indicates automatically calculated values
Some conversion values have been hard-coded into Parameters section of 'Data Summary' sheet
Disclaimer:
Neither the U.S. Department of Energy (DOE) National Energy Technology Laboratory (NETL) nor any person acting on behalf of these organizations:
A. Makes any warranty or representation, express or implied, with respect to the accuracy, completeness, or usefulness of the information contained in this document, or that the use of any information, apparatus, method, or process disclosed in this document may not infringe on privately owned rights; or
B. Assumes any liability with this report as to its use, or damages resulting from the use of any information, apparatus, method, or process disclosed in this document.
Reference herein to any specific commercial product, process, or service by trade name, trademark, manufacturer, or otherwise, does not necessarily constitute or imply its endorsement, recommendation, or favoring by NETL. The views and opinions of the authors expressed herein do not necessarily state or reflect those of NETL.

## Data Summary
NETL Life Cycle Inventory Data - Detailed Spreadsheet Documentation
Data Module Summary
| Process Name: |  | Illinois No. 6 Underground Coal Mine Assembly, Construction
| Reference Flow: |  | 1 | kg | of | Illinois No. 6 Bituminous Coal |  |  |  | DQI | 3,2,3,3,3 |  | (see DQI sheet for explanation)
| Brief Description: |  | Calculates the number of each piece of equipment included in an underground, Illinois No. 6 bituminous coal mine. Includes life expectancy and replacement rates for the longwall mining system, continuous miner, conveyor system, and shuttle car.
SECTION I: META DATA
| Geographical Coverage: |  | US
| Region |  | N/A
| Year Data Best Represents: |  | 2006
| Process Type: |  | Basic Process (BP)
| Process Scope: |  | Gate-to-Gate Process (GG)
| Allocation Applied: |  | No
| Completeness: |  | Individual Relevant Flows Captured
Flows Aggregated in Data Set:
SECTION II: PARAMETERS
This section includes adjustable parameters, calculations needed to support adjustable parameters, and flow calculations based upon adjustable parameters.
|  | Parameter Name | Formula | Value | Units | Std. Dev. | References | Comments
12 |  | longwall_req |  | 0.24 | pc/yr |  | 5,1 | [pc/yr] Pieces of longwall mining systems needed per year of mining
14 |  | continuous_req |  | 0.72 | pc/yr |  | 5,1 | [pc/yr] Pieces of continuous miner needed per year of mining
12 |  | conveyor_req |  | 0.05 | pc/yr |  | 2 | [pc/yr] Pieces of conveyor systems needed per year of mining
11 |  | shuttle_req |  | 1.5 | pc/yr |  | 3 | [pc/yr] Pieces of shuttle cars needed per year of mining
9 |  | mine_life |  | 30 | yr/mine |  |  | [yr/mine] Years of operation per mine (Assumed life of mine - See Assumption #1)
14 |  | coal_prod_year |  | 6546285907.1533 | kg/yr |  | 5 | [kg/yr] Kilograms of coal produced in the Galatia mine in 2006
13 |  | coal_prod_tot | coal_prod_year*mine_life | 196388577214.599 | kg/mine |  | 5 | [kg/mine] Kilograms of coal produced by mine
12 |  | longwall_tot | longwall_req/coal_prod_year | 3.6662e-11 | pc/kg |  | 5,1 | [pc/kg] Pieces of longwall systems constructed per kilogram of coal produced
14 |  | continuous_tot | continuous_req/coal_prod_year | 1.0999e-10 | pc/kg |  | 5,1 | [pc/kg] Pieces of continuous miners constructed per kilgram of coal produced
12 |  | conveyor_tot | conveyor_req/coal_prod_year | 7.6379e-12 | pc/kg |  | 2,5 | [pc/kg] Pieces of conveyor systems constructed per kilogram of coal produced
11 |  | shuttle_tot | shuttle_req/coal_prod_year | 2.2914e-10 | pc/kg |  | 3,5 | [pc/kg] Pieces of shuttle cars constructed per kilogram of coal produced
8 |  | site_tot | 1/coal_prod_tot | 5.0919e-12 | pc/kg |  |  | [pc/kg] Pieces of site paving constructed per kilogram of coal produced OR number of mines constructed per kilogram of coal produced (mine/kg)
|  | End of List | <select this entire row, then insert new row>
SECTION III: INPUT FLOWS
This section includes all input flows considered for this unit process
|  | Parameter | Flow Name | Value | Units | Parameter | Unit | Total | Units per RF | Tracked | Origin | References | Comments
|  | longwall_tot | Longwall Miner [Construction] | 1 | pc/kg | 3.6662e-11 | pc/kg | 3.6662e-11 | pc | X | Estimated | 5,1 | [Technosphere] Fraction of a single longwall mining system needed over the lifetime of the mine, including replacements, to produce 1 kg of Illinois No. 6 bituminous coal
|  | continuous_tot | Continuous Miner [Construction] | 1 | pc/kg | 1.0999e-10 | pc/kg | 1.0999e-10 | pc | X | Estimated | 5,1 | [Technosphere] Fraction of a single continuous miner needed over the lifetime of the mine, including replacements, to produce 1 kg of Illinois No. 6 bituminous coal. See Assumption #2
|  | conveyor_tot | Conveyor System [Construction] | 1 | pc/kg | 7.6379e-12 | pc/kg | 7.6379e-12 | pc | X | Estimated | 2,5 | [Technosphere] Fraction of a single conveyor system needed over the lifetime of the mine, including replacements, to produce 1 kg of Illinois No. 6 bituminous coal. See Assumption #3
|  | shuttle_tot | Shuttle Car [Construction] | 1 | pc/kg | 2.2914e-10 | pc/kg | 2.2914e-10 | pc | X | Estimated | 3,5 | [Technosphere] Fraction of a single shuttle car needed over the lifetime of the mine, including replacements, to produce 1 kg of Illinois No. 6 bituminous coal. See Assumptions #3
|  | site_tot | Site Paving [Construction] | 1 | pc/kg | 5.0919e-12 | pc/kg | 5.0919e-12 | pc | X | Estimated |  | [Technosphere] Fraction of site paving needed over the lifetime of the mine, including replacements, to produce 1 kg of Illinois No. 6 bituminous coal. See Assumptions #3
|  | End of List | <select this entire row, then insert new row> | Factor |  |  |  | Amount |  |  | <select from list>
SECTION IV: OUTPUT FLOWS
This section includes all output flows considered for this unit process
|  | Parameter | Flow Name | Value | Units | Parameter | Unit | Total | Units per RF | Tracked | Origin | References | Comments
|  |  | Underground coal mine [Construction] | 1 | kg | 1 |  | 1 | pc | X | No Statement |  | Reference Flow
|  | End of List | <select this entire row, then insert new row> | Factor | [6 empty] | <select from list>
Detailed Spreadsheet Lists
|  | Process Type | Process Scope | Completeness |  |  | Origin |  | Tracked
|  | <select from list> | <select from list> | <select from list> |  |  | <select from list>
|  | Extraction Process (EP) | Cradle-to-Grave (End-of-Life) Process (CE) | All Flows Captured |  |  | Measured |  | X
|  | Manufacturing Process (MP) | Cradle-to-Gate Process (CG) | All Relevant Flows Captured |  |  | Calculated |  | *
|  | Installation Process (IP) | Gate-to-Gate Process (GG) | Individual Relevant Flows Captured |  |  | Literature
|  | Basic Process (BP) | Gate-to-Grave (End-of-Life) Process (GE) | Some Relevant Flows Not Captured |  |  | Estimated
|  | Energy Conversion (EC) |  | No Statement |  |  | No Statement
Transport Process (TP)
Recovery Process (RP)
Waste Treatment Process (WT)
Auxiliary Process (AP)
Goal and Scope:
Reference Flow: 1 kg of Illinois No. 6 Bituminous Coal
This unit process calculates the fraction of each piece (pc) of equipment that is needed to mine one kilogram (kg) of Illinois No. 6 bituminous coal at an underground longwall mine. The construction data for individual pieces of equipment, including an individual longwall mining system, continuous miner, conveyor system, and shuttle car, are evaluated in separate unit processes. This sheet provides only assembly data for a single Illinois No.6 underground bituminous coal mine. The reference flow of this unit process is: 1 kg of Illinois No. 6 Bituminous Coal.
Note: All inputs and outputs are normalized per the reference flow (e.g., per 1 kg of Illinois No. 6 bituminous coal).

## Reference Source Info
Field Name
Number | 1 | 2 | 3 | 4 | 5
SourceType | Oral Communication | Separate Publication | Separate Publicatoin | Separate Publication | Separate Publication
Title | E-mail Interview | Flexsteel Conveyor Belt | Taxation Ruling: TR 2008/4 | Affordable, Low-Carbon Diesel Fuel from Domestic Coal and Biomass | Annual Statistical Report, 2006
FirstAuthor | Bruniany, C. | Goodyear Engineered Products | Australian Tax Office | NETL | Illinois DNR
AdditionalAuthors
Year | 2008 | 2008 | 2008 | 2009 | 2006
Date | 08/18/2008 |  | 07/01/2008 | 01/14/2009
PlaceOfPublication |  | Internet | Internet | Pittsburgh, PA | Internet
Publisher |  | Veyance Technologies, Inc. | Commonwealth of Australia | U.S. DOE, NETL | Illinois Department of Natural Resources
PageNumbers |  | 69 (pdf pg 2) | 45 (pdf pg 46) | 90 (pdf pg 102) | 22, 23
Table or Figure Number |  |  | Effective lives (Industry Categories): Table A as at 1 July 2008 | Table D-1 | Method of Mining with Longwall Units (pg 22), Method of Mining with Continuous Miners (pg 23)
NameOfEditors
TitleOfAnthology
Journal
VolumeNo
IssueNo
Docket Number |  |  |  | DOE/NETL-2009/1349
Copyright |  |  | Yes
Internet Address |  | http://www.goodyearep.com/uploadedFiles/Product_Categories/Conveyor_Belt_-_Heavyweight/Products/HW%20-%20Flexsteel®.pdf | http://law.ato.gov.au/atolaw/view.htm?docid=TXR/TR20084/NAT/ATO/00001&PiT=20080625000001#PB |  | http://dnr.state.il.us/mines/public/asr2006.pdf
Website Last Accessed |  | 2009-12-14 | 2009-12-14 |  | 2009-12-14
Data Type (Origin) | Estimated | Literature | Literature | Literature | Literature
Year Data Represents | 2008 | 2008 | 2002 | 2009 | 2006
Geographical Representation | United States | US | Australia | United States | United States
Representativeness | Single manufacturer | Single manufacturer | Industry average | US Midwest | Single mine
BibliographicText | Bruniany, C. 2008. E-mail Interview. August 18, 2008. | Goodyear Engineered Products. 2008. Flexsteel Conveyor Belt. Veyance Technologies, Inc. http://www.goodyearep.com/uploadedFiles/Product_Categories/Conveyor_Belt_-_Heavyweight/Products/HW%20-%20Flexsteel®.pdf (Accessed December 14, 2009). | Australian Tax Office. 2008. Taxation Ruling: TR 2008/4. Commonwealth of Australia. http://law.ato.gov.au/atolaw/view.htm?docid=TXR/TR20084/NAT/ATO/00001&PiT=20080625000001#PB (Accessed December 14, 2009). | NETL. 2009. Affordable, Low-Carbon Diesel Fuel from Domestic Coal and Biomass. DOE/NETL-2009/1349. U.S. Department of Energy, National Energy Technology Laboratory. Pittsburgh, PA. | Illinois DNR. 2006. Annual Statistical Report, 2006. Illinois Department of Natural Resources. http://dnr.state.il.us/mines/public/asr2006.pdf (Accessed December 14, 2009).
Text/Description | Specifications for the weight and lifetime of longwall mining system components, taken from email response. | Estimate for life expectancy of Flexsteel conveyor system on pg 69 (pdf pg 2), under heading "Long Life Splices". | Estimate for life expectancy of shuttle cars under table "Effective lives (Industry Categories)", sub-table "MINING (06000 to 10900)" on pg 45 (pdf pg 46). | Data for coal feed rates into power plant. Coal feed rates are adjustable. | Data for the number of longwall miners (pg 22) and continous miners (pg 23) in use at Galatia mine in southern Illinois.
Reference Source Info Lists
Note on A2: T. Skone, SAIC: Automatically Generated
Note on A3: T. Skone, SAIC: Select from drop down list.
Note on A4: T. Skone, SAIC: Enter complete title of publication. IF Measurement Onsite: write "Measurement documentation of company XY". IF Oral Communication: write "Oral communication, company XY". IF Personal Written Communication: write "Oral communication, company XY". IFQuestionnaires: write "Questionnaires filled in by Mr./Mrs. XY, company Z".
Note on A5: T. Skone, SAIC: Enter first author by surname and abbreviated name (e.g., Einstein, A.)
Note on A6: T. Skone, SAIC: List of additional authors by surname and abbreviated name (e.g., Newton, I.) seperated by commas. "et al." may be used if more than five authors.
Note on A7: T. Skone, SAIC: Enter year of publication (e.g., 1994)
Note on A8: T. Skone: Insert date of document, mm/dd/yyyy
Note on A9: T. Skone, SAIC: Enter Place of Publication (e.g., EPA, NREL, DOE, McGraw Hill)
Note on A10: T. Skone, SAIC: Enter name of Publisher (e.g., CRC)
Note on A12: T. Skone, SAIC: Enter the number of a specific table or figure the data was obtained from.
Note on A13: T. Skone, SAIC: Enter Name of Editors by surname and abbreviated name (e.g., Rolander, S.)
Note on A14: T. Skone, SAIC: Enter title of anthology (Definition: a collection of literary pieces, or a catalog).
Note on A15: T. Skone, SAIC: Enter the name of a Journal an article is published in.
Note on A16: T. Skone, SAIC: Enter the volume of the journal an article is published in.
Note on A17: T. Skone, SAIC: Enter the issue number of the journal an article is published in.
Note on A18: T. Skone: Insert Docket Number of government file.
Note on A20: T. Skone, SAIC: Enter Internet address the data source can be obtained from.
Note on A22: T. Skone, SAIC: Select from list.
Note on A23: T. Skone, SAIC: Enter the year, or range of years the data represents (e.g., 2003, 1998 - 2002)
Note on A24: T. Skone, SAIC: Select the country or region the data source best represents; e.g. enter US for United States.
Note on A25: T. Skone, SAIC: Enter the representativeness of the the data sources (e.g., U.S. Average, Industry Average (i.e., represenative sample), Single Facility
Note on A26: T. Skone, SAIC: Chicago Reference Style B Bibliographic Format is recommended. First Author (last name, first initial, and/or middle initial), Additional Authors (same format as Author - maximum of 4 authors then use et. al.). Title (in italics). Place of Publication. ____(journal, volume, issue)____. Year. If Journal article, list title of article first (non-italics) then title of journal second (italics)
Note on A27: T. Skone, SAIC: Describe the data source. User comment field.

## DQI
Data Quality Index
DQI determination
| Input/Output | Reference (Reference Source Info worksheet) | Source Reliability | Completeness | Temporal Correlation | Geographical Correlation | Technical Correlation | DQI | Recommendations | Determinations
| Longwall Mining System [Installation] | [1],[5] | 3 | 2 | 2 | 1 | 1 | 3,2,2,1,1 | Requirements met | OK
| Continuous Miner, 755 HP [Installation] | [1],[5] | 3 | 2 | 2 | 1 | 1 | 3,2,2,1,1 | Requirements met | OK
| Conveyor System, 48 Inch [Installation] | [2] | 2 | 2 | 2 | 2 | 3 | 2,2,2,2,3 | Requirements met | OK
| Shuttle Car, 95 Horsepower [Installation] | [3] | 3 | 2 | 3 | 3 | 1 | 3,2,3,3,1 | Requirements met | OK
| Total UP | [6 empty] | 3,2,3,3,3 | OK
DQI Methodology
DQI Matrix (from NETL LCI&C Guideline Document, adapted from Weidema and Wenaes)
| Indicator | Score
|  | 1 | 2 | 3 | 4 | 5
| Source Reliability (for most applications, source quality guidelines only factor) | data verified based on measurements | data verified based on some assumptions and/or standard science and engineering calculations | data verified with many assumptions, or non-verified but from quality source | qualified estimate | non-qualified estimate
|  | source quality guidelines met |  | source quality guidelines not met
|  | data cross checks, greater than or equal to 3 quality sources | 2 or less data sources available for cross check, or data sources available that do not meet quality standards |  | no data available for cross check
| Completeness | representative data from a sufficient sample of sites over an adequate period of time | smaller number of site but an adequate period of time | sufficient number of sites but a less adequate period of time | smaller number of sites and shorter periods or incomplete data from an adequate number of sites or periods | representativeness unknown or incomplete data sets
| Temporal Correlation | less than three years of difference to year of study/current year | less than 6 years of difference | less than 10 years difference | less than 15 years difference | age of data unknown or more than 15 years difference
| Geographical Correlation | data from area under study | average data from larger area or specific data from a close area | data from area with similar production conditions | data from area with slightly similar production conditions | data from unknown area or area with very different production conditions
| Technological Correlation | data from technology, process or materials being studied | data from a different technology using the same process and/or materials |  | data on related process or material using the same technology | data or related process or material using a different technology
Indicator Descriptions
Source Reliability -- This indicator relates to the quality of the data source and the verification of the data collection methods used within the source.
Data Verification -- Source data that have been verified within error bounds by either the source author (with a high level of transparency) or the LCI modeler. Verification can be done by measurement, including on-site checking, recalculation, or mass or energy balance analysis. If the source data cannot be verified without making assumptions (i.e., not enough data are available to close the mass/energy balance), then the score should be a 2 or 3, depending on the number of assumptions. If no source data are available, a qualified estimate from an expert in the field should receive a score of 4, and an estimate from a non-expert should receive a score of 5. Mostly applicable to primary data.
Source Quality Guidelines -- The highest quality source should be
o From a peer reviewed journal or a government sponsored study. If the source is an LCA, it must meet ISO requirements.
o Publicly available either for free or at cost, or directly representative of the process of interest.
o Written/published by an unbiased party.
o An unbiased survey of experts or process locations.
When the source used for data is a reputable model that does not specifically meet the above criteria, it is the discretion of the modeler to determine the rank of the source. An example for justification would be if the data have been used in published reports that met the data quality standards.
Data Cross-Check -- The number of sources that verify the same data point or series, within reason. As a general benchmark, a high standard is greater than or equal to three data cross checks with quality approved sources. This typically refers to primary data, and if no other data sources are available, this can be omitted.
Completeness -- This indicator quantifies the statistical robustness of the source data. This ranking is based on how many data points were taken, how representative the sample is to the studied process, and whether the data were taken for an acceptable time period to even out normal process fluctuations. The following examples are given to help clarify this indicator.
Temporal Correlation -- This indicator represents how well the time period in which the data were collected corresponds with the year of the study. If the study is set to evaluate the use of a technology from 2000 to 2040, data from 1970 would not be very accurate. It is important when assigning this ranking to take notice of any discrepancies between the year the source was published and the year(s) the data were collected.
Geographical Correlation -- This indicator represents the appropriateness between the region of study and the source data region. This indicator becomes important when comparing data from different countries. For example, technological advances might reasonably be expected to develop differently in different countries, so efficiency and energy use might be very different. This is also important when looking at best management practices for carbon mitigation.
Technological Correlation -- This indicator embodies all other differences that may be present between the study goals and the data source. From the above example, using data for a type of biomass that is not being studied in the LCA should result in a lower technological representativeness ranking.
Steps for Applying DQM
1) Calculate score for each unit process (UP) input. If more than one reference source is used for one input, and the score is lower, consider both scores. If an indicator does not relate to a specific source, assume N/A. If all emissions come from one source, only one score is needed
- when a score is determined for a particular reference source, add to 'Reference Source Info' for future use
2) From the reference scores, determine the data quality indicator (DQI) for the unit process inputs for commissioning/decommissioning operations (when applicable)*
- the scores are not additive, rather, the lowest score for an indicator of a particular data input is the lowest score for the UP
3) Significant inputs of low quality unit processes (DQI mostly 3-5) should be varied to the minimum and maximum values or 95 percent confidence interval of the uncertainty range.
- check significance first. If the input is not significant by a long shot (or with the maximum possible value), it is not necessary to include in the UP
4) If the change in the final result from a single unit process is greater than a threshold value, for example, 0.1 g CO2e/MJ, then the processes should be flagged for possible additional data quality refinement
- for example, if emissions from the total steel inputs are found to be significant during sensitivity, the DQI will be performed on the steel profile. If this is not possible (because data are not transparent/purchased), it will be listed as a future recommendation
- if, however, the steel inputs are significant due to a large amount of steel needed for a particular process, then the DQI on that input should be performed and the data refined if needed
5) If the UP input is significant (with or without sensitivity), but no data refinement is possible, this is listed as a data limitation and noted in the report
* For NETL LCI&C studies, because data quality for construction is typically low, sensitivity on those inputs is already performed and the DQI does not need to be calculated. If sensitivity is not performed on construction, or sensitivity shows that a particular input is significant, then the DQI will be performed

## Calculations_mine
Illinois No. 6 Bituminous Coal, Undergroud Mine Assembly, Construction
Calculations |  |  |  |  | References
[6 empty] | Reference [1] | Reference [5], pdf pg 22
Specifications for a Longwall Mining System
http://www.deere.com/specsapp/CustomerSpecificationServlet?sbu=Ag&pciModel=1990DH&displayModelName=1990%20CCS%20-%20Dual%20Rank&tM=FR&pNbr=1990DH
| Item | Value | Units
| Number of longwall mining systems in operation | 3 | pc |  | [5], pdf pg 22
| Longwall mining system components expected lifetime | 12.5 | yr/pc |  | [1], average of values highlighted
| Number of longwall mining systems needed per year | 0.24 | pc/yr
Specifications for a Continuous Miner
| Item | Value | Units
| Number of continuous miners in operation | 9 | pc |  | [5], pdf pg 23 |  | Refererence [5], pdf pg 23
| Continuous miner expected lifetime | 12.5 | yr/pc |  | [1], Assumption #2
| Number of continuous miner needed per year | 0.72 | pc/yr
Specifications for a Conveyor System
| Item | Value | Units |  |  | Reference [2], pg 69 (pdf pg 2)
| Number of conveyor systems in operation | 1 | pc |  | Assumption #3
| Conveyor belt expected lifetime | 20 | yr/pc |  | [2]
| Number of conveyor systems needed per year | 0.05 | pc/yr
0.24
Specifications for a Shuttle Car
[8 empty] | 0.08 | 0.24
| Item | Value | Units
| Number of shuttle cars in operation | 18 | pc |  | Assumption #4
| Shuttle car expected lifetime | 12 | yr/pc |  | [3], pg 45 (pdf pg 46) | Reference [3], pg 45 (pdf pg 46)
| Number of shuttle cars needed per year | 1.5 | pc/yr
Coal Mine Production and Lifetime
| Item | Value | Units
| 2006 Coal Production | 7216045 | tons |  | [5], pdf pg 22
| 2006 Coal Production | 6546285907.1533 | kg/yr
| Assumed power mine lifetime | 30 | yr/mine |  | Assumption #1

## Assumptions
Assumptions
Assumption # | Description
1 | Mine lifetime is assumed to be 30 years.
2 | Assume continuous miner expected lifetime is same as that of longwall mining system
3 | Only one conveyor system required - length and size based on Galatia mine conveyor system
4 | Assume 2-to-1 ratio of shuttle cars to continuous miners

## Chart
Process
Upstream Emissions Data
Key
Underground coal mine [Construction]
Longwall Miner [Construction]
Continuous Miner [Construction]
Conveyor System [Construction]
Shuttle Car [Construction]
Illinois No. 6 Underground Coal Mine Assembly, Construction: System Boundary
Calculates the number of each piece of equipment included in an underground, Illinois No. 6 bituminous coal mine. Includes life expectancy and replacement rates for the longwall mining system, continuous miner, conveyor system, and shuttle car.
Site Paving [Construction]