## Info
NETL Life Cycle Inventory Data - Detailed Spreadsheet Documentation
DS Sheet Information
|  | Process Name: | Combustion of Gasoline
|  | Process Description: | This unit process includes the emissions associated with the combustion of gasoline
|  | Files: | This unit process is composed of this document and the file, DF_Stage3_Gasoline_Combustion.01.doc, which provides additional details regarding calculations, data quality, and references as relevant.
|  | Summary and Calculations Worksheets: | As shown below, this document contains 3 summary worksheets (Data Summary, Reference Source Info, and DQI) that have been formatted consistent with NETL standards. The remaining 'calculations' worksheets are workspaces used by NETL engineers during the production of this unit process. The 'calculations' worksheets are presented for the convenience of the reader, and have not been subjected to standardized formatting.
This data sheet is organized as follows:
|  | Worksheet | Description
| Summary | Data Summary | Summary of Calculations, Input and Output Flows, Reference Flow, and other information
|  | Parameter Scenarios | Parameters for various scenarios where the unit process is used
|  | Reference Source Info | Referenced citations; citations are referenced by number, listed at the top of the Reference Source Info sheet
|  | DQI | Data Quality Index
| Calculations | Definitions | Definitions of the scenarios and distillate categories used
|  | Gasoline | Raw data from EPA WebFIRE
|  | Gasoline_Filter1 | Filtered data from EPA WebFIRE
|  | Gasoline_GHG | Calculated GHG Emissions
|  | Gasoline Scenarios | Relevant emissions associated with each gasoline scenario
|  | Black Carbon | EPA black carbon factors
|  | Conversions | Unit Conversions
|  | Assumptions | Assumptions
Date Created:
2014-03-24
Point of Contact:
Timothy Skone (NETL), Timothy.Skone@NETL.DOE.GOV
Revision History:
Original/no revisions
How to Cite This Document:
This document should be cited as: NETL (2014). NETL Life Cycle Inventory Data – Unit Process: Combustion of Gasoline. U.S. Department of Energy, National Energy Technology Laboratory. Last Updated: March 2014 (version 01). www.netl.doe.gov/LCA (http://www.netl.doe.gov/LCA)
Additional Notes:
|  | For the calculations sheets, values |  | highlighted in yellow | are also pulled forward into the 'Data Summary' sheet
Bibliographic references & assumptions referenced by number; see 'Reference Source Info' & 'Assumptions' sheets for cross-reference.
Data Summary sheet color coding: white indicates data input by model engineer; blue indicates automatically calculated values
Abbreviations used throughout this DS: INSERT AS RELEVANT
Disclaimer:
Template Version:
3.0
Neither the U.S. Department of Energy (DOE) National Energy Technology Laboratory (NETL) nor any person acting on behalf of these organizations:
A. Makes any warranty or representation, express or implied, with respect to the accuracy, completeness, or usefulness of the information contained in this document, or that the use of any information, apparatus, method, or process disclosed in this document may not infringe on privately owned rights; or
B. Assumes any liability with this report as to its use, or damages resulting from the use of any information, apparatus, method, or process disclosed in this document.
Reference herein to any specific commercial product, process, or service by trade name, trademark, manufacturer, or otherwise, does not necessarily constitute or imply its endorsement, recommendation, or favoring by NETL. The views and opinions of the authors expressed herein do not necessarily state or reflect those of NETL.

## Data Summary
NETL Life Cycle Inventory Data - Detailed Spreadsheet Documentation
Data Module Summary
Process Name: |  | Combustion of Gasoline
Reference Flow: |  | 1 | kg | of | Gasoline | [5 empty] | DQI | 2,2,3,2,1 | (see DQI sheet for explanation)
Brief Description: |  | This unit process includes the emissions associated with the combustion of gasoline
SECTION I: META DATA
Geographical Coverage: |  | United States |  |  | Goal and Scope:
Region |  | N/A |  |  | Reference Flow: 1 kg of Gasoline
Year Data Best Represents: |  | 2012
Process Type: |  | Energy Conversion (EC) |  |  | This unit process provides a summary of relevant input and output flows associated with the combustion of gasoline in several different processes.
Process Scope: |  | Gate-to-Gate Process (GG)
Allocation Applied: |  | No
Completeness: |  | All Relevant Flows Captured
Flows Aggregated in Data Set: |  |  |  |  | Note: All inputs and outputs are normalized per the reference flow (e.g., per kg of gasoline)
SECTION II: PARAMETERS
This section includes adjustable parameters, calculations needed to support adjustable parameters, and flow calculations based upon adjustable parameters.
| Parameter Name | Formula | Value | Min. Value | Max. Value | Unit | References | Comments
3 | SOX |  | 0 |  |  | kg/kg | 2,3,5,6 | [kg/kg gasoline] Sulfur oxides emissions per kg of combusted gasoline
3 | SO2 |  | 5.8982e-05 |  |  | kg/kg | 2,5,8,9 | [kg/kg gasoline] Sulfur dioxide emissions per kg of combusted gasoline
3 | VOC |  | 0.0047788 |  |  | kg/kg | 2,5,8,9 | [kg/kg gasoline] Volatile organic compound emissions per kg of combusted gasoline
3 | TOC |  | 0 |  |  | kg/kg | 2,3,5,6 | [kg/kg gasoline] Total organic carbon emissions per kg of combusted gasoline
3 | NH3 |  | 0.00033366 |  |  | kg/kg | 2,3,4,5,6,8,9 | [kg/kg gasoline] Ammonia emissions per kg of combusted gasoline
9 | Aldehydes |  | 0 |  |  | kg/kg | 2,3,5,6 | [kg/kg gasoline] Aldehyde emissions per kg of combusted gasoline
2 | CO |  | 0.054246 |  |  | kg/kg | 2,3,4,5,6,8,9 | [kg/kg gasoline] Carbon monoxide emissions per kg of combusted gasoline
3 | NOX |  | 0 |  |  | kg/kg | 2,3,5,6 | [kg/kg gasoline] Nitrogen oxides emissions per kg of combusted gasoline
3 | NO2 |  | 0.00068669 |  |  | kg/kg | 2,5,8,9 | [kg/kg gasoline] Nitrogen dioxide emissions per kg of combusted gasoline
2 | NO |  | 0.0059197 |  |  | kg/kg | ,2,5,8,9 | [kg/kg gasoline] Nitrogen monoxide emissions per kg of combusted gasoline
2 | HC |  | 0.0046497 |  |  | kg/kg | 2,5,8,9 | [kg/kg gasoline] Hydrocarbon emissions per kg of combusted gasoline
10 | PM2.5_PM10 |  | 9.6869e-06 |  |  | kg/kg | 2,3,5,6 | [kg/kg gasoline] Particulate matter between 2.5 and 10 microns emissions per kg of combusted gasoline
5 | PM2.5 |  | 0.00011474 |  |  | kg/kg | 2,3,5,6 | [kg/kg gasoline] Particulate matter less than 2.5 microns emissions per kg of combusted gasoline
2 | BC |  | 2.18e-05 |  |  | kg/kg | 2,4,5,8,9 | [kg/kg gasoline] Black carbon particulate matter per kg of combusted gasoline
2 | OC |  | 0.00018748 |  |  | kg/kg | 2,4,5,8,9 | [kg/kg gasoline] Organic carbon particulate matter per kg of combusted gasoline
3 | CO2 |  | 3.1644 |  |  | kg/kg | 1,2,3,4,5,6,8,9 | [kg/kg gasoline] Carbon dioxide emissions per kg of combusted gasoline
3 | CH4 |  | 0.00018039 |  |  | kg/kg | 1,2,3,4,5,6,8,9 | [kg/kg gasoline] Methane emissions per kg of combusted gasoline
3 | N2O |  | 0.0001171 |  |  | kg/kg | 1,2,3,4,5,6,8,9 | [kg/kg gasoline] Nitrous oxide emissions per kg of combusted gasoline
8 | Gasoline |  | 1 |  |  | kg/kg |  | [kg] Gasoline for combustion
| End of List | <select this entire row, then insert new row>
SECTION III: INPUT FLOWS
This section includes all input flows considered for this unit process
| Parameter | Flow Name | Value | Units | Parameter | Unit | Total | Units per RF | Tracked | Origin | References | Comments
| Gasoline | Gasoline [Refinery Products] | 1 | kg | 1 | kg/kg | 1 | kg | X |  |  | [Technosphere]
| End of List | <select this entire row, then insert new row> | Factor |  |  |  | Amount |  |  | <select from list>
SECTION IV: OUTPUT FLOWS
This section includes all output flows considered for this unit process
| Parameter | Flow Name | Value | Units | Parameter | Unit | Total | Units per RF | Tracked | Origin | References | Comments
|  | Gasoline Combustion, Mobile Source, Passenger Car [Refinery products] | 1 | kg | 1 |  | 1 |  | X |  |  | Reference flow
| SOX | Sulphur oxide [Inorganic emissions to air] | 1 | kg | 0 | kg/kg | 0 | kg |  |  | 2,3,5,6 | Emission to air
| SO2 | Sulphur dioxide [Inorganic emissions to air] | 1 | kg | 5.8982e-05 | kg/kg | 5.8982e-05 | kg |  |  | 2,5,8,9 | Emission to air
| VOC | NMVOC (unspecified) [Group NMVOC to air] | 1 | kg | 0.0047788 | kg/kg | 0.0047788 | kg |  |  | 2,5,8,9 | Emission to air
| TOC | TOC, Total Organic Carbon [unspecified] | 1 | kg | 0 | kg/kg | 0 | kg |  |  | 2,3,5,6 | Emission to air
| NH3 | Ammonia [Inorganic emissions to air] | 1 | kg | 0.00033366 | kg/kg | 0.00033366 | kg |  |  | 2,3,4,5,6,8,9 | Emission to air
| Aldehydes | Aldehyde (unspecified) [Group NMVOC to air] | 1 | kg | 0 | kg/kg | 0 | kg |  |  | 2,3,5,6 | Emission to air
| CO | Carbon monoxide [Inorganic emissions to air] | 1 | kg | 0.054246 | kg/kg | 0.054246 | kg |  |  | 2,3,4,5,6,8,9 | Emission to air
| NOX | Nitrogen oxides [Inorganic emissions to air] | 1 | kg | 0 | kg/kg | 0 | kg |  |  | 2,3,5,6 | Emission to air
| NO2 | Nitrogen dioxide [Inorganic emissions to air] | 1 | kg | 0.00068669 | kg/kg | 0.00068669 | kg |  |  | 2,5,8,9 | Emission to air
| NO | Nitrogen monoxide [Inorganic emissions to air] | 1 | kg | 0.0059197 | kg/kg | 0.0059197 | kg |  |  | ,2,5,8,9 | Emission to air
| HC | Hydrocarbons (other than methane) [Organic emissions to air] | 1 | kg | 0.0046497 | kg/kg | 0.0046497 | kg |  |  | 2,5,8,9 | Emission to air
| PM2.5_PM10 | Dust (PM2.5 - PM10) [Particles to air] | 1 | kg | 9.6869e-06 | kg/kg | 9.6869e-06 | kg |  |  | 2,3,5,6 | Emission to air
| PM2.5 | Dust (PM2.5) [Other emissions to air] | 1 | kg | 0.00011474 | kg/kg | 0.00011474 | kg |  |  | 2,3,5,6 | Emission to air
| BC | Black carbon [Particles to air] | 1 | kg | 2.18e-05 | kg/kg | 2.18e-05 | kg |  |  | 2,4,5,8,9 | Emission to air
| OC | Organic carbon [Other emissions to air] | 1 | kg | 0.00018748 | kg/kg | 0.00018748 | kg |  |  | 2,4,5,8,9 | Emission to air
| CO2 | Carbon dioxide [Inorganic emissions to air] | 1 | kg | 3.1644 | kg/kg | 3.1644 | kg |  |  | 1,2,3,4,5,6,8,9 | Emission to air
| CH4 | Methane [Organic emissions to air] | 1 | kg | 0.00018039 | kg/kg | 0.00018039 | kg |  |  | 1,2,3,4,5,6,8,9 | Emission to air
| N2O | Nitrous oxide (laughing gas) [Inorganic emissions to air] | 1 | kg | 0.0001171 | kg/kg | 0.0001171 | kg |  |  | 1,2,3,4,5,6,8,9 | Emission to air
| End of List | <select this entire row, then insert new row> | Factor | [6 empty] | <select from list>
Detailed Spreadsheet Lists
| Process Type | Process Scope | Completeness |  |  | Origin |  | Tracked
| <select from list> | <select from list> | <select from list> |  |  | <select from list>
| Extraction Process (EP) | Cradle-to-Grave (End-of-Life) Process (CE) | All Flows Captured |  |  | Measured |  | X
| Manufacturing Process (MP) | Cradle-to-Gate Process (CG) | All Relevant Flows Captured |  |  | Calculated |  | *
| Installation Process (IP) | Gate-to-Gate Process (GG) | Individual Relevant Flows Captured |  |  | Literature
| Basic Process (BP) | Gate-to-Grave (End-of-Life) Process (GE) | Some Relevant Flows Not Captured |  |  | Estimated
| Energy Conversion (EC) |  | No Statement |  |  | No Statement
Transport Process (TP)
Recovery Process (RP)
Waste Treatment Process (WT)
Auxiliary Process (AP)

## PS
Parameter Scenarios
| Parameter Name | Enter a Scenario ID below: | Scenario ID | [7 empty] | [Units] Comments
|  | 7 | 1 | 2 | 3 | 4 | 5 | 6 | 7 | 8
|  | Mobile Source, Passenger Car | Reciprocating, Industrial, Uncontrolled | Reciprocating, Industrial, SNR | Reciprocating, Industrial, SCR | Reciprocating, Commercial, Uncontrolled | Reciprocating, Commercial, SNR | Reciprocating, Commercial, SCR | Mobile Source, Passenger Car | Mobile Source, Passenger Truck
4 | SOX | 0 | 0.0017225 | 0.0017225 | 0.0017225 | 0.55293 | 0.55293 | 0.55293 | 0 | 0 | [kg/kg gasoline] Sulfur oxides emissions per kg of combusted gasoline
5 | SO2 | 5.8982e-05 | 0 | 0 | 0 | 0 | 0 | 0 | 5.8982e-05 | 5.7775e-05 | [kg/kg gasoline] Sulfur dioxide emissions per kg of combusted gasoline
6 | VOC | 0.0047788 | 0 | 0 | 0 | 0 | 0 | 0 | 0.0047788 | 0.0066424 | [kg/kg gasoline] Volatile organic compound emissions per kg of combusted gasoline
7 | TOC | 0 | 0.062077 | 0.062077 | 0.062077 | 19.9263 | 19.9263 | 19.9263 | 0 | 0 | [kg/kg gasoline] Total organic carbon emissions per kg of combusted gasoline
8 | NH3 | 0.00033366 | 0 | 0.00047126 | 0.00022751 | 0 | 151.2732 | 73.0285 | 0.00033366 | 0.00023179 | [kg/kg gasoline]Ammonia emissions per kg of combusted gasoline
9 | Aldehydes | 0 | 0.0036514 | 0.0036514 | 0.0036514 | 0.0036514 | 0.0036514 | 0.0036514 | 0 | 0 | [kg/kg gasoline] Aldehyde emissions per kg of combusted gasoline
10 | CO | 0.054246 | 1.2838 | 1.2838 | 1.2838 | 1.2838 | 1.2838 | 1.2838 | 0.054246 | 0.080608 | [kg/kg gasoline] Carbon monoxide emissions per kg of combusted gasoline
11 | NOX | 0 | 0.033313 | 0 | 0 | 0.033313 | 0 | 0 | 0 | 0 | [kg/kg gasoline] Nitrogen oxides emissions per kg of combusted gasoline
12 | NO2 | 0.00068669 | 0 | 0 | 0 | 0 | 0 | 0 | 0.00068669 | 0.0009116 | [kg/kg gasoline] Nitrogen dioxide emissions per kg of combusted gasoline
13 | NO | 0.0059197 | 0 | 0 | 0 | 0 | 0 | 0 | 0.0059197 | 0.0084241 | [kg/kg gasoline] Nitrogen oxide emissions per kg of combusted gasoline
14 | HC | 0.0046497 | 0 | 0 | 0 | 0 | 0 | 0 | 0.0046497 | 0.006504 | [kg/kg gasoline] Hydrocarbon emissions per kg of combusted gasoline
15 | PM2.5_PM10 | 9.6869e-06 | 0 | 0 | 0 | 0 | 0 | 0 | 9.6869e-06 | 1.1244e-05 | [kg/kg gasoline] Particulate matter between 2.5 and 10 microns emissions per kg of combusted gasoline
16 | PM2.5 | 0.00011474 | 0.0020476 | 0.0020476 | 0.0020476 | 0.65726 | 0.65726 | 0.65726 | 0.00011474 | 0.00013198 | [kg/kg gasoline] Particulate matter less than 2.5 microns emissions per kg of combusted gasoline
17 | BC | 2.18e-05 | 0.00038903 | 0.00038903 | 0.00038903 | 0.12488 | 0.12488 | 0.12488 | 2.18e-05 | 2.5077e-05 | [kg/kg gasoline] Black carbon particulate matter per kg of combusted gasoline
18 | OC | 0.00018748 | 0.0033457 | 0.0033457 | 0.0033457 | 1.074 | 1.074 | 1.074 | 0.00018748 | 0.00021566 | [kg/kg gasoline] Organic carbon particulate matter per kg of combusted gasoline
19 | CO2 | 3.1644 | 3.1455 | 3.1455 | 3.1455 | 3.1455 | 3.1455 | 3.1455 | 3.1644 | 3.1136 | [kg/kg gasoline] Carbon dioxide emissions per kg of combusted gasoline
20 | CH4 | 0.00018039 | 0.00013614 | 0.00013614 | 0.00013614 | 0.00013614 | 0.00013614 | 0.00013614 | 0.00018039 | 0.00030963 | [kg/kg gasoline] Methane emissions per kg of combusted gasoline
21 | N2O | 0.0001171 | 2.8661e-05 | 2.8661e-05 | 2.8661e-05 | 2.8661e-05 | 2.8661e-05 | 2.8661e-05 | 0.0001171 | 0.00021276 | [kg/kg gasoline] Nitrous oxide emissions per kg of combusted gasoline
The purpose of this "Parameters Scenarios" worksheet is to provide a flexible method for adjusting parameters within this unit process. The above table allows you to select a scenario ID (CELL C4) and uses a lookup function to populate the adjustable parameters (the cells with yellow shading). The values for the adjustable parameters are linked to the "Data Summary" sheet.

## Reference Source Info
Field Name
Number | 1 | 2 | 3 | 4 | 5 | 6 | 7 | 8 | 9
SourceType | Separate Publication | Separate Publication | Separate Publication | Separate Publication | Separate Publication | Separate Publication | Separate Publication | Separate Publication | Separate Publication
Title | Emission factors for greenhouse gas inventories | Development of baseline data and analysis of life cycle greenhouse gas emissions of petroleum-based fuels | Table 1.8 Motor vehicle mileage, fuel consumption, and fuel economy | Report to Congress on Black Carbon | A-400 DRAFT Inventory of U.S. Greenhouse Gas Emissions and Sinks: 1990–2012 | WebFIRE | Definitions of EIA Distillate Categories and Fuels Contained in the Distillate Grouping | Transport, passenger car, gasoline powered | Transport, passenger truck, gasoline powered
FirstAuthor | U.S. Environmental Protection Agency | National Energy Technology Laboratory | U.S. Energy Information Administration | U.S. Environmental Protection Agency | U.S. Environmental Protection Agency | U.S. Environmental Protection Agency | U.S. Energy Information Administration | National Renewable Energy Laboratory | National Renewable Energy Laboratory
AdditionalAuthors
Year | 2011 | 2008 | 2014 | 2012 | 2014 | 2012 | 2014 | 2011 | 2011
Date
PlaceOfPublication | Washington, DC | Pittsburgh, PA | Washington, DC | Washington, DC | Washington, DC | Washington, DC | Washington, DC
Publisher | EPA | DOE | EIA | EPA | EPA | EPA | EIA | NREL | NREL
PageNumbers
Table or Figure Number
NameOfEditors
TitleOfAnthology
Journal
VolumeNo
IssueNo
Docket Number
Copyright
Internet Address | http://www.epa.gov/climateleadership/inventory/ghg-emissions.html | http://www.netl.doe.gov/File%20Library/Research/Energy%20Analysis/Life%20Cycle%20Analysis/NETL-LCA-Petroleum-based-Fuels-Nov-2008.pdf | http://www.eia.gov/totalenergy/data/monthly/#summary | http://www.epa.gov/blackcarbon/2012report/Chapter4.pdf | http://www.epa.gov/climatechange/Downloads/ghgemissions/US-GHG-Inventory-2014-Annex-6-Additional-Information.pdf | http://cfpub.epa.gov/webfire/ | http://www.eia.gov/dnav/pet/tbldefs/pet_cons_821dsta_tbldef2.asp | https://www.lcacommons.gov/nrel/process/show/859be9cd-66ab-4374-ab49-d89bc9cfdb14?qlookup=gasoline&max=35&hfacet=&hfacetCat=&loc=&year=&dtype=&crop=&index=23&numfound=51&offset= | https://www.lcacommons.gov/nrel/process/show/796604f8-2494-4a2a-852f-6fa717f876f4?qlookup=gasoline+passenger+truck%2C+gasoline+powered&max=35&hfacet=&hfacetCat=&loc=&year=&dtype=&crop=&index=1&numfound=46&offset=
Internet Access Date | March 24, 2014 | March 24, 2014 | March 25, 2014 | March 25, 2014 | March 25, 2014 | March 25, 2014 | March 25, 2014 | March 26, 2014
Data Type (Origin)
Year Data Represents
Geographical Representation
Representativeness
BibliographicText | U.S. Environmental Protection Agency (2011). Emission factors for greenhouse gas inventories. EPA. Washington, DC. http://www.epa.gov/climateleadership/inventory/ghg-emissions.html. Last Accessed: March 24, 2014 | National Energy Technology Laboratory (2008). Development of baseline data and analysis of life cycle greenhouse gas emissions of petroleum-based fuels. DOE. Pittsburgh, PA. http://www.netl.doe.gov/File%20Library/Research/Energy%20Analysis/Life%20Cycle%20Analysis/NETL-LCA-Petroleum-based-Fuels-Nov-2008.pdf. Last Accessed: March 24, 2014 | U.S. Energy Information Administration (2014). Table 1.8 Motor vehicle mileage, fuel consumption, and fuel economy. EIA. Washington, DC. http://www.eia.gov/totalenergy/data/monthly/#summary. Last Accessed: March 25, 2014 | U.S. Environmental Protection Agency (2012). Report to Congress on Black Carbon. EPA. Washington, DC. http://www.epa.gov/blackcarbon/2012report/Chapter4.pdf. Last Accessed: March 25, 2014 | U.S. Environmental Protection Agency (2014). A-400 DRAFT Inventory of U.S. Greenhouse Gas Emissions and Sinks: 1990-2012. EPA. Washington, DC. http://www.epa.gov/climatechange/Downloads/ghgemissions/US-GHG-Inventory-2014-Annex-6-Additional-Information.pdf. Last Accessed: March 25, 2014 | U.S. Environmental Protection Agency (2012). WebFIRE. EPA. Washington, DC. http://cfpub.epa.gov/webfire/ Last Accessed: March 23, 2014 | U.S. Energy Information Administration (2014). Definitions of EIA Distillate Categories and Fuels Contained in the Distillate Grouping. EIA. Washington, DC. http://www.eia.gov/dnav/pet/tbldefs/pet_cons_821dsta_tbldef2.asp. Last Accessed: March 25, 2014 | National Renewable Energy Laboratory (2011). Transport, passenger car, gasoline powered. NREL. https://www.lcacommons.gov/nrel/process/show/859be9cd-66ab-4374-ab49-d89bc9cfdb14?qlookup=gasoline&max=35&hfacet=&hfacetCat=&loc=&year=&dtype=&crop=&index=23&numfound=51&offset=. Last Accessed: March 26, 2014 | National Renewable Energy Laboratory (2011). Transport, passenger truck, gasoline powered. NREL. https://www.lcacommons.gov/nrel/process/show/796604f8-2494-4a2a-852f-6fa717f876f4?qlookup=gasoline+passenger+truck%2C+gasoline+powered&max=35&hfacet=&hfacetCat=&loc=&year=&dtype=&crop=&index=1&numfound=46&offset=. Last Accessed: March 26, 2014
Text/Description
Reference Source Info Lists
Source Type
<select from list>
Undefined
Article
Chapters in Anthology
Separate Publication
Measurement on Site
Oral Communication
Personal Written Communication
Questionnaires

## DQI
Data Quality Index
DQI Determination
| Input/Output | Reference (see 'Reference Source Info' worksheet) | Source Reliability | Completeness | Temporal Correlation | Geographical Correlation | Technical Correlation | DQI | Recommendations | Determinations
| SOX | 2,3,5,6 | 2 | 2 | 3 | 2 | 1 | 2,2,3,2,1 | Requirements met | OK
| SO2 | 2,5,8,9 | 2 | 2 | 2 | 2 | 1 | 2,2,2,2,1 | Requirements met | OK
| VOC | 2,5,8,9 | 2 | 2 | 2 | 2 | 1 | 2,2,2,2,1 | Requirements met | OK
| TOC | 2,3,5,6 | 2 | 2 | 3 | 2 | 1 | 2,2,3,2,1 | Requirements met | OK
| NH3 | 2,3,4,5,6,8,9 | 2 | 2 | 3 | 2 | 1 | 2,2,3,2,1 | Requirements met | OK
| Aldehydes | 2,3,5,6 | 2 | 2 | 3 | 2 | 1 | 2,2,3,2,1 | Requirements met | OK
| CO | 2,3,4,5,6,8,9 | 2 | 2 | 3 | 2 | 1 | 2,2,3,2,1 | Requirements met | OK
| NOX | 2,3,5,6 | 2 | 2 | 3 | 2 | 1 | 2,2,3,2,1 | Requirements met | OK
| NO2 | 2,5,8,9 | 2 | 2 | 2 | 2 | 1 | 2,2,2,2,1 | Requirements met | OK
| NO | ,2,5,8,9 | 2 | 2 | 2 | 2 | 1 | 2,2,2,2,1 | Requirements met | OK
| HC | 2,5,8,9 | 2 | 2 | 2 | 2 | 1 | 2,2,2,2,1 | Requirements met | OK
| PM2.5_PM10 | 2,5,8,9 | 2 | 2 | 2 | 2 | 1 | 2,2,2,2,1 | Requirements met | OK
| PM2.5 | 2,5,8,9 | 2 | 2 | 2 | 2 | 1 | 2,2,2,2,1 | Requirements met | OK
| BC | 2,4,5,8,9 | 2 | 2 | 2 | 2 | 1 | 2,2,2,2,1 | Requirements met | OK
| OC | 2,4,5,8,9 | 2 | 2 | 2 | 2 | 1 | 2,2,2,2,1 | Requirements met | OK
| CO2 | 1,2,3,4,5,6,8,9 | 2 | 2 | 2 | 2 | 1 | 2,2,2,2,1 | Requirements met | OK
| CH4 | 1,2,3,4,5,6,8,9 | 2 | 2 | 2 | 2 | 1 | 2,2,2,2,1 | Requirements met | OK
| N2O | 1,2,3,4,5,6,8,9 | 2 | 2 | 2 | 2 | 1 | 2,2,2,2,1 | Requirements met | OK
| Total | [6 empty] | 2,2,3,2,1
DQI Methodology
DQI Matrix (from NETL LCI&C Guideline Document, adapted from Weidema and Wenaes)
| Indicator | Score
|  | 1 | 2 | 3 | 4 | 5
| Source Reliability (for most applications, source quality guidelines only factor) | data verified based on measurements | data verified based on some assumptions and/or standard science and engineering calculations | data verified with many assumptions, or non-verified but from quality source | qualified estimate | non-qualified estimate
|  | source quality guidelines met |  | source quality guidelines not met
|  | data cross checks, greater than or equal to 3 quality sources | 2 or less data sources available for cross check, or data sources available that do not meet quality standards |  | no data available for cross check
| Completeness | representative data from a sufficient sample of sites over an adequate period of time | smaller number of site but an adequate period of time | sufficient number of sites but a less adequate period of time | smaller number of sites and shorter periods or incomplete data from an adequate number of sites or periods | representativeness unknown or incomplete data sets
| Temporal Correlation | less than three years of difference to year of study/current year | less than 6 years of difference | less than 10 years difference | less than 15 years difference | age of data unknown or more than 15 years difference
| Geographical Correlation | data from area under study | average data from larger area or specific data from a close area | data from area with similar production conditions | data from area with slightly similar production conditions | data from unknown area or area with very different production conditions
| Technological Correlation | data from technology, process or materials being studied | data from a different technology using the same process and/or materials |  | data on related process or material using the same technology | data or related process or material using a different technology
Indicator Descriptions
Source Reliability -- This indicator relates to the quality of the data source and the verification of the data collection methods used within the source.
Data Verification -- Source data that have been verified within error bounds by either the source author (with a high level of transparency) or the LCI modeler. Verification can be done by measurement, including on-site checking, recalculation, or mass or energy balance analysis. If the source data cannot be verified without making assumptions (i.e., not enough data are available to close the mass/energy balance), then the score should be a 2 or 3, depending on the number of assumptions. If no source data are available, a qualified estimate from an expert in the field should receive a score of 4, and an estimate from a non-expert should receive a score of 5. Mostly applicable to primary data.
Source Quality Guidelines -- The highest quality source should be
o From a peer reviewed journal or a government sponsored study. If the source is an LCA, it must meet ISO requirements.
o Publicly available either for free or at cost, or directly representative of the process of interest.
o Written/published by an unbiased party.
o An unbiased survey of experts or process locations.
When the source used for data is a reputable model that does not specifically meet the above criteria, it is the discretion of the modeler to determine the rank of the source. An example for justification would be if the data have been used in published reports that met the data quality standards.
Data Cross-Check -- The number of sources that verify the same data point or series, within reason. As a general benchmark, a high standard is greater than or equal to three data cross checks with quality approved sources. This typically refers to primary data, and if no other data sources are available, this can be omitted.
Completeness -- This indicator quantifies the statistical robustness of the source data. This ranking is based on how many data points were taken, how representative the sample is to the studied process, and whether the data were taken for an acceptable time period to even out normal process fluctuations. The following examples are given to help clarify this indicator.
Temporal Correlation -- This indicator represents how well the time period in which the data were collected corresponds with the year of the study. If the study is set to evaluate the use of a technology from 2000 to 2040, data from 1970 would not be very accurate. It is important when assigning this ranking to take notice of any discrepancies between the year the source was published and the year(s) the data were collected.
Geographical Correlation -- This indicator represents the appropriateness between the region of study and the source data region. This indicator becomes important when comparing data from different countries. For example, technological advances might reasonably be expected to develop differently in different countries, so efficiency and energy use might be very different. This is also important when looking at best management practices for carbon mitigation.
Technological Correlation -- This indicator embodies all other differences that may be present between the study goals and the data source. From the above example, using data for a type of biomass that is not being studied in the LCA should result in a lower technological representativeness ranking.
Steps for Applying DQM
1) Calculate score for each unit process (UP) input. If more than one reference source is used for one input, and the score is lower, consider both scores. If an indicator does not relate to a specific source, assume N/A. If all emissions come from one source, only one score is needed
- when a score is determined for a particular reference source, add to 'Reference Source Info' for future use
2) From the reference scores, determine the data quality indicator (DQI) for the unit process inputs for commissioning/decommissioning operations (when applicable)*
- the scores are not additive, rather, the lowest score for an indicator of a particular data input is the lowest score for the UP
3) Significant inputs of low quality unit processes (DQI mostly 3-5) should be varied to the minimum and maximum values or 95 percent confidence interval of the uncertainty range.
- check significance first. If the input is not significant by a long shot (or with the maximum possible value), it is not necessary to include in the UP
4) If the change in the final result from a single unit process is greater than a threshold value, for example, 0.1 g CO2e/MJ, then the processes should be flagged for possible additional data quality refinement
- for example, if emissions from the total steel inputs are found to be significant during sensitivity, the DQI will be performed on the steel profile. If this is not possible (because data are not transparent/purchased), it will be listed as a future recommendation
- if, however, the steel inputs are significant due to a large amount of steel needed for a particular process, then the DQI on that input should be performed and the data refined if needed
5) If the UP input is significant (with or without sensitivity), but no data refinement is possible, this is listed as a data limitation and noted in the report
* For NETL LCI&C studies, because data quality for construction is typically low, sensitivity on those inputs is already performed and the DQI does not need to be calculated. If sensitivity is not performed on construction, or sensitivity shows that a particular input is significant, then the DQI will be performed

## Definitions
Scenario and Distillate Category Definitions
[Reference 7]

## Gasoline
[Reference 6] |  |  |  |  | Gasoline emissions data EPA WebFIRE
FACTORID | SCC | SCCID | LEVEL1 | LEVEL2 | LEVEL3 | LEVEL4 | NEI_POLLUTANT_CODE | CAS | POLLUTANT | POLLUTANTID | CONTROLCODE | CONTROLID | CONTROL | Primary | FACTOR | UNIT | MEASURE | MATERIAL | ACTION | FORMULA | AP42SECTION | NOTES | REF_DESC | QUALITY | NUMSOURCES | Created | REVOKED | Dupcount | Dupreason
11652 | 20200301 | 296 | Internal Combustion Engines | Industrial | Gasoline | Reciprocating | PM10-FIL |  | PM10, filterable | 338 | 0 | 129 | UNCONTROLLED | 1 | 12.6 | Lb | 1000 Gallons | Gasoline | Burned |  | 3.3 | All particulate is assumed to be <= 1um in size. The heating value for gasoline fuel is 126,000 BTU/gallon. This was used to convert from lbs/MMBTU. | EPA. October 1996. Section 3.3, Gasoline and Diesel Industrial Engines. In: Compilation of Air Pollutant Emission Factors, Volume 1: Stationary Point and Area Sources, Fifth Edition, AP-42. U.S. Environmental Protection Agency, Office of Air Quality Planning and Standards. Research Triangle Park, North Carolina. | D | 0 |  |  | 0
11653 | 20200301 | 296 | Internal Combustion Engines | Industrial | Gasoline | Reciprocating | PM25-FIL |  | PM2.5, filterable | 340 | 0 | 129 | UNCONTROLLED | 1 | 12.6 | Lb | 1000 Gallons | Gasoline | Burned |  | 3.3 | The heating value for gasoline fuel is 126,000 BTU/gallon. This was used to convert from lbs/MMBTU. | EPA. October 1996. Section 3.3, Gasoline and Diesel Industrial Engines. In: Compilation of Air Pollutant Emission Factors, Volume 1: Stationary Point and Area Sources, Fifth Edition, AP-42. U.S. Environmental Protection Agency, Office of Air Quality Planning and Standards. Research Triangle Park, North Carolina. | D | 0 | 2004-02-01 |  | 0
11654 | 20200301 | 296 | Internal Combustion Engines | Industrial | Gasoline | Reciprocating |  |  | Sulfur oxides (SOx) | 381 | 0 | 129 | UNCONTROLLED | 1 | 10.6 | Lb | 1000 Gallons | Gasoline | Burned |  | 3.3 | The heating value for gasoline fuel is 126,000 BTU/gallon. This was used to convert from lbs/MMBTU. | EPA. October 1996. Section 3.3, Gasoline and Diesel Industrial Engines. In: Compilation of Air Pollutant Emission Factors, Volume 1: Stationary Point and Area Sources, Fifth Edition, AP-42. U.S. Environmental Protection Agency, Office of Air Quality Planning and Standards. Research Triangle Park, North Carolina. | D | 0 |  |  | 0
11655 | 20200301 | 296 | Internal Combustion Engines | Industrial | Gasoline | Reciprocating |  |  | Total organic compounds (TOC) | 399 | 0 | 129 | UNCONTROLLED | 1 | 382 | Lb | 1000 Gallons | Gasoline | Burned |  | 3.3 | Emission factor represents the sum of exhaust, evaporative, crankcase, and refueling emissions. The heating value for gasoline fuel is 126,000 BTU/gallon. This was used to convert from lbs/MMBTU. | EPA. October 1996. Section 3.3, Gasoline and Diesel Industrial Engines. In: Compilation of Air Pollutant Emission Factors, Volume 1: Stationary Point and Area Sources, Fifth Edition, AP-42. U.S. Environmental Protection Agency, Office of Air Quality Planning and Standards. Research Triangle Park, North Carolina. | D | 0 |  |  | 0
11656 | 20200305 | 297 | Internal Combustion Engines | Industrial | Gasoline | Reciprocating: Crankcase Blowby | NH3 | 7664-41-7 | Ammonia | 87 | 107 | 172 | SELECTIVE NONCATALYTIC REDUCTION FOR NOX | 1 | 2.9 | Lb | 1000 Gallons | Gasoline | Burned |  |  |  | Development and Selection of Ammonia Emission Factors - Final Report. R. Battye, W. Battye, C. Overcash, and S. Fudge; EC/R Incorporated; Durham, NC. Report prepared for USEPA Office of Research and Development; August, 1994. | C | 0 | 2000-09-01 |  | 0
11657 | 20200305 | 297 | Internal Combustion Engines | Industrial | Gasoline | Reciprocating: Crankcase Blowby | NH3 | 7664-41-7 | Ammonia | 87 | 139 | 198 | SCR (SELECTIVE CATALYTIC REDUCTION) | 1 | 1.4 | Lb | 1000 Gallons | Gasoline | Burned |  |  |  | Development and Selection of Ammonia Emission Factors - Final Report. R. Battye, W. Battye, C. Overcash, and S. Fudge; EC/R Incorporated; Durham, NC. Report prepared for USEPA Office of Research and Development; August, 1994. | C | 0 | 2000-09-01 |  | 0
11658 | 20200306 | 298 | Internal Combustion Engines | Industrial | Gasoline | Reciprocating: Evaporative Losses (Fuel Storage and Delivery System) | NH3 | 7664-41-7 | Ammonia | 87 | 107 | 172 | SELECTIVE NONCATALYTIC REDUCTION FOR NOX | 1 | 2.9 | Lb | 1000 Gallons | Gasoline | Burned |  |  |  | Development and Selection of Ammonia Emission Factors - Final Report. R. Battye, W. Battye, C. Overcash, and S. Fudge; EC/R Incorporated; Durham, NC. Report prepared for USEPA Office of Research and Development; August, 1994. | C | 0 | 2000-09-01 |  | 0
11659 | 20200306 | 298 | Internal Combustion Engines | Industrial | Gasoline | Reciprocating: Evaporative Losses (Fuel Storage and Delivery System) | NH3 | 7664-41-7 | Ammonia | 87 | 139 | 198 | SCR (SELECTIVE CATALYTIC REDUCTION) | 1 | 1.4 | Lb | 1000 Gallons | Gasoline | Burned |  |  |  | Development and Selection of Ammonia Emission Factors - Final Report. R. Battye, W. Battye, C. Overcash, and S. Fudge; EC/R Incorporated; Durham, NC. Report prepared for USEPA Office of Research and Development; August, 1994. | C | 0 | 2000-09-01 |  | 0
11660 | 20200307 | 299 | Internal Combustion Engines | Industrial | Gasoline | Reciprocating: Exhaust | NH3 | 7664-41-7 | Ammonia | 87 | 107 | 172 | SELECTIVE NONCATALYTIC REDUCTION FOR NOX | 1 | 2.9 | Lb | 1000 Gallons | Gasoline | Burned |  |  |  | Development and Selection of Ammonia Emission Factors - Final Report. R. Battye, W. Battye, C. Overcash, and S. Fudge; EC/R Incorporated; Durham, NC. Report prepared for USEPA Office of Research and Development; August, 1994. | C | 0 | 2000-09-01 |  | 0
11661 | 20200307 | 299 | Internal Combustion Engines | Industrial | Gasoline | Reciprocating: Exhaust | NH3 | 7664-41-7 | Ammonia | 87 | 139 | 198 | SCR (SELECTIVE CATALYTIC REDUCTION) | 1 | 1.4 | Lb | 1000 Gallons | Gasoline | Burned |  |  |  | Development and Selection of Ammonia Emission Factors - Final Report. R. Battye, W. Battye, C. Overcash, and S. Fudge; EC/R Incorporated; Durham, NC. Report prepared for USEPA Office of Research and Development; August, 1994. | C | 0 | 2000-09-01 |  | 0
12132 | 20200301 | 296 | Internal Combustion Engines | Industrial | Gasoline | Reciprocating |  |  | Aldehydes | 82 | 0 | 129 | UNCONTROLLED | 1 | 0.07 | Lb | Million Btus | Heat | Input |  | 3.3 |  | EPA. October 1996. Section 3.3, Gasoline and Diesel Industrial Engines. In: Compilation of Air Pollutant Emission Factors, Volume 1: Stationary Point and Area Sources, Fifth Edition, AP-42. U.S. Environmental Protection Agency, Office of Air Quality Planning and Standards. Research Triangle Park, North Carolina. | D | 0 |  |  | 0
12133 | 20200301 | 296 | Internal Combustion Engines | Industrial | Gasoline | Reciprocating | NH3 | 7664-41-7 | Ammonia | 87 | 107 | 172 | SELECTIVE NONCATALYTIC REDUCTION FOR NOX | 1 | 2.9 | Lb | 1000 Gallons | Gasoline | Burned |  |  |  | Development and Selection of Ammonia Emission Factors - Final Report. R. Battye, W. Battye, C. Overcash, and S. Fudge; EC/R Incorporated; Durham, NC. Report prepared for USEPA Office of Research and Development; August, 1994. | C | 0 | 2000-09-01 |  | 0
12134 | 20200301 | 296 | Internal Combustion Engines | Industrial | Gasoline | Reciprocating | NH3 | 7664-41-7 | Ammonia | 87 | 139 | 198 | SCR (SELECTIVE CATALYTIC REDUCTION) | 1 | 1.4 | Lb | 1000 Gallons | Gasoline | Burned |  |  |  | Development and Selection of Ammonia Emission Factors - Final Report. R. Battye, W. Battye, C. Overcash, and S. Fudge; EC/R Incorporated; Durham, NC. Report prepared for USEPA Office of Research and Development; August, 1994. | C | 0 | 2000-09-01 |  | 0
12135 | 20200301 | 296 | Internal Combustion Engines | Industrial | Gasoline | Reciprocating | CO2 | 124-38-9 | Carbon dioxide | 136 | 0 | 129 | UNCONTROLLED | 1 | 19500 | Lb | 1000 Gallons | Gasoline | Burned |  | 3.3 | The heating value for gasoline fuel is 126,000 BTU/gallon. This was used to convert from lbs/MMBTU. | EPA. October 1996. Section 3.3, Gasoline and Diesel Industrial Engines. In: Compilation of Air Pollutant Emission Factors, Volume 1: Stationary Point and Area Sources, Fifth Edition, AP-42. U.S. Environmental Protection Agency, Office of Air Quality Planning and Standards. Research Triangle Park, North Carolina. | B | 0 |  |  | 0
12136 | 20200301 | 296 | Internal Combustion Engines | Industrial | Gasoline | Reciprocating | CO | 630-08-0 | Carbon monoxide | 137 | 0 | 129 | UNCONTROLLED | 1 | 7900 | Lb | 1000 Gallons | Gasoline | Burned |  | 3.3 | The heating value for gasoline fuel is 126,000 BTU/gallon. This was used to convert from lbs/MMBTU. | EPA. October 1996. Section 3.3, Gasoline and Diesel Industrial Engines. In: Compilation of Air Pollutant Emission Factors, Volume 1: Stationary Point and Area Sources, Fifth Edition, AP-42. U.S. Environmental Protection Agency, Office of Air Quality Planning and Standards. Research Triangle Park, North Carolina. | D | 0 |  |  | 0
12137 | 20200301 | 296 | Internal Combustion Engines | Industrial | Gasoline | Reciprocating | NOX |  | Nitrogen oxides (NOx) | 303 | 0 | 129 | UNCONTROLLED | 1 | 205 | Lb | 1000 Gallons | Gasoline | Burned |  | 3.3 | The heating value for gasoline fuel is 126,000 BTU/gallon. This was used to convert from lbs/MMBTU. | EPA. October 1996. Section 3.3, Gasoline and Diesel Industrial Engines. In: Compilation of Air Pollutant Emission Factors, Volume 1: Stationary Point and Area Sources, Fifth Edition, AP-42. U.S. Environmental Protection Agency, Office of Air Quality Planning and Standards. Research Triangle Park, North Carolina. | D | 0 |  |  | 0
12138 | 20200301 | 296 | Internal Combustion Engines | Industrial | Gasoline | Reciprocating | PM-FIL |  | PM, filterable | 334 | 0 | 129 | UNCONTROLLED | 1 | 12.6 | Lb | 1000 Gallons | Gasoline | Burned |  | 3.3 | The heating value for gasoline fuel is 126,000 BTU/gallon. This was used to convert from lbs/MMBTU. | EPA. October 1996. Section 3.3, Gasoline and Diesel Industrial Engines. In: Compilation of Air Pollutant Emission Factors, Volume 1: Stationary Point and Area Sources, Fifth Edition, AP-42. U.S. Environmental Protection Agency, Office of Air Quality Planning and Standards. Research Triangle Park, North Carolina. | D | 0 |  |  | 0
12453 | 20300301 | 371 | Internal Combustion Engines | Commercial/Institutional | Gasoline | Reciprocating |  |  | Aldehydes | 82 | 0 | 129 | UNCONTROLLED | 1 | 0.07 | Lb | Million Btus | Heat | Input |  | 3.3 |  | EPA. October 1996. Section 3.3, Gasoline and Diesel Industrial Engines. In: Compilation of Air Pollutant Emission Factors, Volume 1: Stationary Point and Area Sources, Fifth Edition, AP-42. U.S. Environmental Protection Agency, Office of Air Quality Planning and Standards. Research Triangle Park, North Carolina. | D | 0 |  |  | 0
12454 | 20300301 | 371 | Internal Combustion Engines | Commercial/Institutional | Gasoline | Reciprocating | NH3 | 7664-41-7 | Ammonia | 87 | 107 | 172 | SELECTIVE NONCATALYTIC REDUCTION FOR NOX | 1 | 2.9 | Lb | 1000 Gallons | Gasoline | Burned |  |  |  | Development and Selection of Ammonia Emission Factors - Final Report. R. Battye, W. Battye, C. Overcash, and S. Fudge; EC/R Incorporated; Durham, NC. Report prepared for USEPA Office of Research and Development; August, 1994. | C | 0 | 2000-09-01 |  | 0
12455 | 20300301 | 371 | Internal Combustion Engines | Commercial/Institutional | Gasoline | Reciprocating | NH3 | 7664-41-7 | Ammonia | 87 | 139 | 198 | SCR (SELECTIVE CATALYTIC REDUCTION) | 1 | 1.4 | Lb | 1000 Gallons | Gasoline | Burned |  |  |  | Development and Selection of Ammonia Emission Factors - Final Report. R. Battye, W. Battye, C. Overcash, and S. Fudge; EC/R Incorporated; Durham, NC. Report prepared for USEPA Office of Research and Development; August, 1994. | C | 0 | 2000-09-01 |  | 0
12456 | 20300301 | 371 | Internal Combustion Engines | Commercial/Institutional | Gasoline | Reciprocating | CO2 | 124-38-9 | Carbon dioxide | 136 | 0 | 129 | UNCONTROLLED | 1 | 19500 | Lb | 1000 Gallons | Gasoline | Burned |  | 3.3 | The heating value for gasoline fuel is 126,000 BTU/gallon. This was used to convert from lbs/MMBTU. | EPA. October 1996. Section 3.3, Gasoline and Diesel Industrial Engines. In: Compilation of Air Pollutant Emission Factors, Volume 1: Stationary Point and Area Sources, Fifth Edition, AP-42. U.S. Environmental Protection Agency, Office of Air Quality Planning and Standards. Research Triangle Park, North Carolina. | B | 0 |  |  | 0
12457 | 20300301 | 371 | Internal Combustion Engines | Commercial/Institutional | Gasoline | Reciprocating | CO | 630-08-0 | Carbon monoxide | 137 | 0 | 129 | UNCONTROLLED | 1 | 7900 | Lb | 1000 Gallons | Gasoline | Burned |  | 3.3 | The heating value for gasoline fuel is 126,000 BTU/gallon. This was used to convert from lbs/MMBTU. | EPA. October 1996. Section 3.3, Gasoline and Diesel Industrial Engines. In: Compilation of Air Pollutant Emission Factors, Volume 1: Stationary Point and Area Sources, Fifth Edition, AP-42. U.S. Environmental Protection Agency, Office of Air Quality Planning and Standards. Research Triangle Park, North Carolina. | D | 0 |  |  | 0
12458 | 20300301 | 371 | Internal Combustion Engines | Commercial/Institutional | Gasoline | Reciprocating | NOX |  | Nitrogen oxides (NOx) | 303 | 0 | 129 | UNCONTROLLED | 1 | 205 | Lb | 1000 Gallons | Gasoline | Burned |  | 3.3 | The heating value for gasoline fuel is 126,000 BTU/gallon. This was used to convert from lbs/MMBTU. | EPA. October 1996. Section 3.3, Gasoline and Diesel Industrial Engines. In: Compilation of Air Pollutant Emission Factors, Volume 1: Stationary Point and Area Sources, Fifth Edition, AP-42. U.S. Environmental Protection Agency, Office of Air Quality Planning and Standards. Research Triangle Park, North Carolina. | D | 0 |  |  | 0
12459 | 20300301 | 371 | Internal Combustion Engines | Commercial/Institutional | Gasoline | Reciprocating | PM-FIL |  | PM, filterable | 334 | 0 | 129 | UNCONTROLLED | 1 | 12.6 | Lb | 1000 Gallons | Gasoline | Burned |  | 3.3 | The heating value for gasoline fuel is 126,000 BTU/gallon. This was used to convert from lbs/MMBTU. | EPA. October 1996. Section 3.3, Gasoline and Diesel Industrial Engines. In: Compilation of Air Pollutant Emission Factors, Volume 1: Stationary Point and Area Sources, Fifth Edition, AP-42. U.S. Environmental Protection Agency, Office of Air Quality Planning and Standards. Research Triangle Park, North Carolina. | D | 0 |  |  | 0
12460 | 20300301 | 371 | Internal Combustion Engines | Commercial/Institutional | Gasoline | Reciprocating | PM10-FIL |  | PM10, filterable | 338 | 0 | 129 | UNCONTROLLED | 1 | 12.6 | Lb | 1000 Gallons | Gasoline | Burned |  | 3.3 | All particulate is assumed to be <= 1um in size. The heating value for gasoline fuel is 126,000 BTU/gallon. This was used to convert from lbs/MMBTU. | EPA. October 1996. Section 3.3, Gasoline and Diesel Industrial Engines. In: Compilation of Air Pollutant Emission Factors, Volume 1: Stationary Point and Area Sources, Fifth Edition, AP-42. U.S. Environmental Protection Agency, Office of Air Quality Planning and Standards. Research Triangle Park, North Carolina. | D | 0 |  |  | 0
12461 | 20300301 | 371 | Internal Combustion Engines | Commercial/Institutional | Gasoline | Reciprocating | PM25-FIL |  | PM2.5, filterable | 340 | 0 | 129 | UNCONTROLLED | 1 | 12.6 | Lb | 1000 Gallons | Gasoline | Burned |  | 3.3 | All particulate is assumed to be <= 1um in size. The heating value for gasoline fuel is 126,000 BTU/gallon. This was used to convert from lbs/MMBTU. | EPA. October 1996. Section 3.3, Gasoline and Diesel Industrial Engines. In: Compilation of Air Pollutant Emission Factors, Volume 1: Stationary Point and Area Sources, Fifth Edition, AP-42. U.S. Environmental Protection Agency, Office of Air Quality Planning and Standards. Research Triangle Park, North Carolina. | D | 0 | 2000-01-01 |  | 0
12462 | 20300301 | 371 | Internal Combustion Engines | Commercial/Institutional | Gasoline | Reciprocating |  |  | Sulfur oxides (SOx) | 381 | 0 | 129 | UNCONTROLLED | 1 | 10.6 | Lb | 1000 Gallons | Gasoline | Burned |  | 3.3 | The heating value for gasoline fuel is 126,000 BTU/gallon. This was used to convert from lbs/MMBTU. | EPA. October 1996. Section 3.3, Gasoline and Diesel Industrial Engines. In: Compilation of Air Pollutant Emission Factors, Volume 1: Stationary Point and Area Sources, Fifth Edition, AP-42. U.S. Environmental Protection Agency, Office of Air Quality Planning and Standards. Research Triangle Park, North Carolina. | D | 0 |  |  | 0
12463 | 20300301 | 371 | Internal Combustion Engines | Commercial/Institutional | Gasoline | Reciprocating |  |  | Total organic compounds (TOC) | 399 | 0 | 129 | UNCONTROLLED | 1 | 382 | Lb | 1000 Gallons | Gasoline | Burned |  | 3.3 | Emission factor represents the sum of exhaust, evaporative, crankcase, and refueling emissions. The heating value for gasoline fuel is 126,000 BTU/gallon. This was used to convert from lbs/MMBTU. | EPA. October 1996. Section 3.3, Gasoline and Diesel Industrial Engines. In: Compilation of Air Pollutant Emission Factors, Volume 1: Stationary Point and Area Sources, Fifth Edition, AP-42. U.S. Environmental Protection Agency, Office of Air Quality Planning and Standards. Research Triangle Park, North Carolina. | D | 0 |  |  | 0
22595 | 40600301 | 8274 | Petroleum and Solvent Evaporation | Transportation and Marketing of Petroleum Products | Gasoline Retail Operations - Stage I | Splash Filling | 71432 | 71-43-2 | Benzene | 98 | 0 | 129 | UNCONTROLLED |  | 0.0693 | Lb | 1000 Gallons | Gas | Stored |  |  | Terminal with 251,000 gal/day; four storage tanks for gasoline. Lack of Supporting Documentation. | EPA. 1988. In: Locating and Estimating Air Emissions from Sources of Benzene. EPA-450/4-84-007q. U.S. Environmental Protection Agency, Office of Air Quality Planning and Standards. Research Triangle Park, North Carolina. | U | 0 |  |  | 0
22597 | 40600301 | 8274 | Petroleum and Solvent Evaporation | Transportation and Marketing of Petroleum Products | Gasoline Retail Operations - Stage I | Splash Filling | 100414 | 100-41-4 | Ethylbenzene | 197 | 0 | 129 | UNCONTROLLED |  | 0.0198 | Lb | 1000 Gallons | Gasoline | Transferred |  |  | Listed as emission factor for ethylbenzene/2,3-dimethylheptane. Lack of Supporting Documentation. | Lemmons, T.J., et al. 1986. In: Factors Influencing the Composition and Quantity of Passenger Car Refueling Emissions, Part I. EPA-600/2-86-011. U.S. Environmental Protection Agency. Research Triangle Park, North Carolina. | U | 0 |  |  | 0
22598 | 40600301 | 8274 | Petroleum and Solvent Evaporation | Transportation and Marketing of Petroleum Products | Gasoline Retail Operations - Stage I | Splash Filling | 106934 | 106-93-4 | Ethylene dibromide | 199 | 0 | 129 | UNCONTROLLED |  | 0.000149 | Lb | 1000 Gallons | Gasoline | Transferred |  |  | Calculated from gasoline vapor estimates. Engineering Judgment. | EPA. 1985. In: Compilation of Air Pollutant Emission Factors, Volume I: Stationary Point and Area Sources, Fourth Edition, AP-42. U.S. Environmental Protection Agency, Office of Air and Radiation, and Office of Mobile Sources. | U | 0 |  |  | 0
22599 | 40600301 | 8274 | Petroleum and Solvent Evaporation | Transportation and Marketing of Petroleum Products | Gasoline Retail Operations - Stage I | Splash Filling | 107062 | 107-06-2 | Ethylene dichloride | 200 | 0 | 129 | UNCONTROLLED |  | 0.00153 | Lb | 1000 Gallons | Gasoline | Transferred |  |  | Calculated from gasoline vapor estimates. Lack of Supporting Documentation. | EPA. 1985. In: Compilation of Air Pollutant Emission Factors, Volume I: Stationary Point and Area Sources, Fourth Edition, AP-42. U.S. Environmental Protection Agency, Office of Air and Radiation, and Office of Mobile Sources. | U | 0 |  |  | 0
22600 | 40600301 | 8274 | Petroleum and Solvent Evaporation | Transportation and Marketing of Petroleum Products | Gasoline Retail Operations - Stage I | Splash Filling | 1330207 | 1330-20-7 | Isomers of xylene | 246 | 0 | 129 | UNCONTROLLED |  | 8.8 | mg | Liters | Gas | Stored |  |  | L&E data. Engineering Judgment. | Composite. Radian FIRE database 1993 Release. | U | 0 |  |  | 0
22601 | 40600301 | 8274 | Petroleum and Solvent Evaporation | Transportation and Marketing of Petroleum Products | Gasoline Retail Operations - Stage I | Splash Filling | 108883 | 108-88-3 | Toluene | 397 | 0 | 129 | UNCONTROLLED |  | 0.176 | Lb | 1000 Gallons | Gasoline | Transferred |  |  | Listed as toluene/2,3-dimethylhexane emission rate. Lack of Supporting Documentation. | Lemmons, T.J., et al. 1986. In: Factors Influencing the Composition and Quantity of Passenger Car Refueling Emissions, Part I. EPA-600/2-86-011. U.S. Environmental Protection Agency. Research Triangle Park, North Carolina. | U | 0 |  |  | 0
22602 | 40600301 | 8274 | Petroleum and Solvent Evaporation | Transportation and Marketing of Petroleum Products | Gasoline Retail Operations - Stage I | Splash Filling | VOC |  | Volatile organic compounds (VOC) | 417 | 0 | 129 | UNCONTROLLED |  | 11.5 | Lb | 1000 Gallons | Gasoline | Transferred |  |  |  | This factor was present in AIRS Facility Subsystem Source Classification Codes and Emission Factor Listing for Criteria Air Pollutants, March 1990, EPA 450/4-90-003. These factors may have been (and may still be) in an AP-42 section, or they may have been added to that March 1990 document from other sources. Please check the latest AP42 to verify. | U | 0 |  |  | 0
22603 | 40600302 | 8275 | Petroleum and Solvent Evaporation | Transportation and Marketing of Petroleum Products | Gasoline Retail Operations - Stage I | Submerged Filling w/o Controls | 71432 | 71-43-2 | Benzene | 98 | 93 | 168 | SUBMERGED FILLING |  | 0.0442 | Lb | 1000 Gallons | Gas | Stored |  |  | Terminal with 251,000 gal/day; four storage tanks for gasoline. Lack of Supporting Documentation. | EPA. 1988. In: Locating and Estimating Air Emissions from Sources of Benzene. EPA-450/4-84-007q. U.S. Environmental Protection Agency, Office of Air Quality Planning and Standards. Research Triangle Park, North Carolina. | U | 0 |  |  | 0
22604 | 40600302 | 8275 | Petroleum and Solvent Evaporation | Transportation and Marketing of Petroleum Products | Gasoline Retail Operations - Stage I | Submerged Filling w/o Controls | 106934 | 106-93-4 | Ethylene dibromide | 199 | 0 | 129 | UNCONTROLLED |  | 9.51e-05 | Lb | 1000 Gallons | Gasoline | Transferred |  |  | Calculated from gasoline vapor estimates. Engineering Judgment. | EPA. 1985. In: Compilation of Air Pollutant Emission Factors, Volume I: Stationary Point and Area Sources, Fourth Edition, AP-42. U.S. Environmental Protection Agency, Office of Air and Radiation, and Office of Mobile Sources. | U | 0 |  |  | 0
22605 | 40600302 | 8275 | Petroleum and Solvent Evaporation | Transportation and Marketing of Petroleum Products | Gasoline Retail Operations - Stage I | Submerged Filling w/o Controls | 107062 | 107-06-2 | Ethylene dichloride | 200 | 0 | 129 | UNCONTROLLED |  | 0.000976 | Lb | 1000 Gallons | Gasoline | Transferred |  |  | Calculated from gasoline vapor estimates. Lack of Supporting Documentation. | EPA. 1985. In: Compilation of Air Pollutant Emission Factors, Volume I: Stationary Point and Area Sources, Fourth Edition, AP-42. U.S. Environmental Protection Agency, Office of Air and Radiation, and Office of Mobile Sources. | U | 0 |  |  | 0
22606 | 40600302 | 8275 | Petroleum and Solvent Evaporation | Transportation and Marketing of Petroleum Products | Gasoline Retail Operations - Stage I | Submerged Filling w/o Controls | 1330207 | 1330-20-7 | Isomers of xylene | 246 | 0 | 129 | UNCONTROLLED |  | 5.6 | mg | Liters | Gas | Stored |  |  | L&E data. Engineering Judgment. | Composite. Radian FIRE database 1993 Release. | U | 0 |  |  | 0
22607 | 40600302 | 8275 | Petroleum and Solvent Evaporation | Transportation and Marketing of Petroleum Products | Gasoline Retail Operations - Stage I | Submerged Filling w/o Controls | 108883 | 108-88-3 | Toluene | 397 | 0 | 129 | UNCONTROLLED |  | 93.3 | mg | Liters | Gas | Stored |  |  | Based on a toluene/VOC ratio of 0.106. Engineering Judgment. | EPA. March 1994. In: Locating and Estimating Air Emissions from Sources of Toluene, Final Report. EPA-454/R-93-047. U.S. Environmental Protection Agency. Research Triangle Park, North Carolina. | U | 0 |  |  | 0
22608 | 40600302 | 8275 | Petroleum and Solvent Evaporation | Transportation and Marketing of Petroleum Products | Gasoline Retail Operations - Stage I | Submerged Filling w/o Controls | VOC |  | Volatile organic compounds (VOC) | 417 | 0 | 129 | UNCONTROLLED |  | 7.3 | Lb | 1000 Gallons | Gasoline | Transferred |  |  |  | This factor was present in AIRS Facility Subsystem Source Classification Codes and Emission Factor Listing for Criteria Air Pollutants, March 1990, EPA 450/4-90-003. These factors may have been (and may still be) in an AP-42 section, or they may have been added to that March 1990 document from other sources. Please check the latest AP42 to verify. | U | 0 |  |  | 0
22609 | 40600305 | 8276 | Petroleum and Solvent Evaporation | Transportation and Marketing of Petroleum Products | Gasoline Retail Operations - Stage I | Unloading ** | VOC |  | Volatile organic compounds (VOC) | 417 | 0 | 129 | UNCONTROLLED |  | 1 | Lb | 1000 Gallons | Gasoline | Transferred |  |  |  |  | U | 0 |  |  | 0
22610 | 40600306 | 8277 | Petroleum and Solvent Evaporation | Transportation and Marketing of Petroleum Products | Gasoline Retail Operations - Stage I | Balanced Submerged Filling | 71432 | 71-43-2 | Benzene | 98 | 93 | 168 | SUBMERGED FILLING |  | 0.00167 | Lb | 1000 Gallons | Gas | Stored |  |  | Terminal with 251,000 gal/day; four storage tanks for gasoline. Lack of Supporting Documentation. | EPA. 1988. In: Locating and Estimating Air Emissions from Sources of Benzene. EPA-450/4-84-007q. U.S. Environmental Protection Agency, Office of Air Quality Planning and Standards. Research Triangle Park, North Carolina. | U | 0 |  |  | 0
22611 | 40600306 | 8277 | Petroleum and Solvent Evaporation | Transportation and Marketing of Petroleum Products | Gasoline Retail Operations - Stage I | Balanced Submerged Filling | 106934 | 106-93-4 | Ethylene dibromide | 199 | 0 | 129 | UNCONTROLLED |  | 3.84e-06 | Lb | 1000 Gallons | Gasoline | Throughput |  |  | Calculated from gasoline vapor estimates. Engineering Judgment. | EPA. 1985. In: Compilation of Air Pollutant Emission Factors, Volume I: Stationary Point and Area Sources, Fourth Edition, AP-42. U.S. Environmental Protection Agency, Office of Air and Radiation, and Office of Mobile Sources. | U | 0 |  |  | 0
22612 | 40600306 | 8277 | Petroleum and Solvent Evaporation | Transportation and Marketing of Petroleum Products | Gasoline Retail Operations - Stage I | Balanced Submerged Filling | 107062 | 107-06-2 | Ethylene dichloride | 200 | 0 | 129 | UNCONTROLLED |  | 4.42e-05 | Lb | 1000 Gallons | Gasoline | Throughput |  |  | Calculated from gasoline vapor estimates. Lack of Supporting Documentation. | EPA. 1985. In: Compilation of Air Pollutant Emission Factors, Volume I: Stationary Point and Area Sources, Fourth Edition, AP-42. U.S. Environmental Protection Agency, Office of Air and Radiation, and Office of Mobile Sources. | U | 0 |  |  | 0
22613 | 40600306 | 8277 | Petroleum and Solvent Evaporation | Transportation and Marketing of Petroleum Products | Gasoline Retail Operations - Stage I | Balanced Submerged Filling | 1330207 | 1330-20-7 | Isomers of xylene | 246 | 0 | 129 | UNCONTROLLED |  | 0.75 | mg | Liters | Gas | Stored |  |  | L&E data. Engineering Judgment. | Composite. Radian FIRE database 1993 Release. | U | 0 |  |  | 0
22614 | 40600306 | 8277 | Petroleum and Solvent Evaporation | Transportation and Marketing of Petroleum Products | Gasoline Retail Operations - Stage I | Balanced Submerged Filling | 108883 | 108-88-3 | Toluene | 397 | 0 | 129 | UNCONTROLLED |  | 4.2 | mg | Liters | Gas | Stored |  |  | Based on a toluene/VOC ratio of 0.106. Engineering Judgment. | EPA. March 1994. In: Locating and Estimating Air Emissions from Sources of Toluene, Final Report. EPA-454/R-93-047. U.S. Environmental Protection Agency. Research Triangle Park, North Carolina. | U | 0 |  |  | 0
22615 | 40600306 | 8277 | Petroleum and Solvent Evaporation | Transportation and Marketing of Petroleum Products | Gasoline Retail Operations - Stage I | Balanced Submerged Filling | VOC |  | Volatile organic compounds (VOC) | 417 | 0 | 129 | UNCONTROLLED |  | 0.3 | Lb | 1000 Gallons | Gasoline | Throughput |  |  |  | This factor was present in AIRS Facility Subsystem Source Classification Codes and Emission Factor Listing for Criteria Air Pollutants, March 1990, EPA 450/4-90-003. These factors may have been (and may still be) in an AP-42 section, or they may have been added to that March 1990 document from other sources. Please check the latest AP42 to verify. | U | 0 |  |  | 0
22616 | 40600307 | 8278 | Petroleum and Solvent Evaporation | Transportation and Marketing of Petroleum Products | Gasoline Retail Operations - Stage I | Underground Tank Breathing and Emptying | 71432 | 71-43-2 | Benzene | 98 | 0 | 129 | UNCONTROLLED |  | 0.00584 | Lb | 1000 Gallons | Gas | Stored |  |  | Terminal with 251,000 gal/day; four storage tanks for gasoline. Lack of Supporting Documentation. | EPA. 1988. In: Locating and Estimating Air Emissions from Sources of Benzene. EPA-450/4-84-007q. U.S. Environmental Protection Agency, Office of Air Quality Planning and Standards. Research Triangle Park, North Carolina. | U | 0 |  |  | 0
22617 | 40600307 | 8278 | Petroleum and Solvent Evaporation | Transportation and Marketing of Petroleum Products | Gasoline Retail Operations - Stage I | Underground Tank Breathing and Emptying | 1330207 | 1330-20-7 | Isomers of xylene | 246 | 0 | 129 | UNCONTROLLED |  | 63.8 | mg | Liters | Gas | Stored |  |  | L&E data. Engineering Judgment. | Composite. Radian FIRE database 1993 Release. | U | 0 |  |  | 0
22618 | 40600307 | 8278 | Petroleum and Solvent Evaporation | Transportation and Marketing of Petroleum Products | Gasoline Retail Operations - Stage I | Underground Tank Breathing and Emptying | 108883 | 108-88-3 | Toluene | 397 | 0 | 129 | UNCONTROLLED |  | 12.7 | mg | Liters | Gas | Stored |  |  | Based on a toluene/VOC ratio of 0.106. Engineering Judgment. | EPA. March 1994. In: Locating and Estimating Air Emissions from Sources of Toluene, Final Report. EPA-454/R-93-047. U.S. Environmental Protection Agency. Research Triangle Park, North Carolina. | U | 0 |  |  | 0
22619 | 40600307 | 8278 | Petroleum and Solvent Evaporation | Transportation and Marketing of Petroleum Products | Gasoline Retail Operations - Stage I | Underground Tank Breathing and Emptying | VOC |  | Volatile organic compounds (VOC) | 417 | 0 | 129 | UNCONTROLLED |  | 1 | Lb | 1000 Gallons | Gasoline | Throughput |  |  |  | This factor was present in AIRS Facility Subsystem Source Classification Codes and Emission Factor Listing for Criteria Air Pollutants, March 1990, EPA 450/4-90-003. These factors may have been (and may still be) in an AP-42 section, or they may have been added to that March 1990 document from other sources. Please check the latest AP42 to verify. | U | 0 |  |  | 0
25602 | 2201001000 | 505 | Mobile Sources | Highway Vehicles - Gasoline | Light Duty Gasoline Vehicles (LDGV) | Total: All Road Types | 75070 | 75-07-0 | Acetaldehyde | 71 | 0 | 129 | UNCONTROLLED |  | 1.04e-05 | Lb | Miles | Vehicle | Travelled |  |  | Adaptive learning using reformulated motor vehicle fuel. | Hoekman, S. Kent. Speciated Measurements and Calculated Reactivities of Vehicle Exhaust Emissions from Conventional and Reformulated Gasolines. Environmental Science and Technology, Volume 26, No. 6, 1992. pp. 1206-1216. | U | 0 |  |  | 4 | Adaptive learning using reformulated motor vehicle fuel.
25603 | 2201001000 | 505 | Mobile Sources | Highway Vehicles - Gasoline | Light Duty Gasoline Vehicles (LDGV) | Total: All Road Types | 75070 | 75-07-0 | Acetaldehyde | 71 | 0 | 129 | UNCONTROLLED |  | 4.35e-05 | Lb | Miles | Vehicle | Travelled |  |  | Noncatalyst using Premium California motor vehicle fuel. | Hoekman, S. Kent. Speciated Measurements and Calculated Reactivities of Vehicle Exhaust Emissions from Conventional and Reformulated Gasolines. Environmental Science and Technology, Volume 26, No. 6, 1992. pp. 1206-1216. | U | 0 |  |  | 4 | Noncatalyst using Premium California motor vehicle fuel.
25604 | 2201001000 | 505 | Mobile Sources | Highway Vehicles - Gasoline | Light Duty Gasoline Vehicles (LDGV) | Total: All Road Types | 75070 | 75-07-0 | Acetaldehyde | 71 | 0 | 129 | UNCONTROLLED |  | 4.79e-05 | Lb | Miles | Vehicle | Travelled |  |  | Noncatalyst using reformulated motor vehicle fuel. | Hoekman, S. Kent. Speciated Measurements and Calculated Reactivities of Vehicle Exhaust Emissions from Conventional and Reformulated Gasolines. Environmental Science and Technology, Volume 26, No. 6, 1992. pp. 1206-1216. | U | 0 |  |  | 4 | Noncatalyst using reformulated motor vehicle fuel.
25605 | 2201001000 | 505 | Mobile Sources | Highway Vehicles - Gasoline | Light Duty Gasoline Vehicles (LDGV) | Total: All Road Types | 75070 | 75-07-0 | Acetaldehyde | 71 | 0 | 129 | UNCONTROLLED |  | 6.77e-06 | Lb | Miles | Vehicle | Travelled |  |  | Adaptive learning using Premium California motor vehicle fuel. | Hoekman, S. Kent. Speciated Measurements and Calculated Reactivities of Vehicle Exhaust Emissions from Conventional and Reformulated Gasolines. Environmental Science and Technology, Volume 26, No. 6, 1992. pp. 1206-1216. | U | 0 |  |  | 4 | Adaptive learning using Premium California motor vehicle fuel.
25606 | 2201001000 | 505 | Mobile Sources | Highway Vehicles - Gasoline | Light Duty Gasoline Vehicles (LDGV) | Total: All Road Types | 75070 | 75-07-0 | Acetaldehyde | 71 | 99 | 169 | MISCELLANEOUS CONTROL DEVICES |  | 2.46e-05 | Lb | Miles | Vehicle | Travelled |  |  | Control is oxidation catalyst using Premium California motor vehicle fuel. | Hoekman, S. Kent. Speciated Measurements and Calculated Reactivities of Vehicle Exhaust Emissions from Conventional and Reformulated Gasolines. Environmental Science and Technology, Volume 26, No. 6, 1992. pp. 1206-1216. | U | 0 |  |  | 4 | Control is oxidation catalyst using Premium California motor vehicle fuel.
25607 | 2201001000 | 505 | Mobile Sources | Highway Vehicles - Gasoline | Light Duty Gasoline Vehicles (LDGV) | Total: All Road Types | 75070 | 75-07-0 | Acetaldehyde | 71 | 99 | 169 | MISCELLANEOUS CONTROL DEVICES |  | 2.59e-05 | Lb | Miles | Vehicle | Travelled |  |  | Control is oxidation catalyst using reformulated motor vehicle fuel. | Hoekman, S. Kent. Speciated Measurements and Calculated Reactivities of Vehicle Exhaust Emissions from Conventional and Reformulated Gasolines. Environmental Science and Technology, Volume 26, No. 6, 1992. pp. 1206-1216. | U | 0 |  |  | 4 | Control is oxidation catalyst using reformulated motor vehicle fuel.
25608 | 2201001000 | 505 | Mobile Sources | Highway Vehicles - Gasoline | Light Duty Gasoline Vehicles (LDGV) | Total: All Road Types | 75070 | 75-07-0 | Acetaldehyde | 71 | 99 | 169 | MISCELLANEOUS CONTROL DEVICES |  | 8.02e-06 | Lb | Miles | Vehicle | Travelled |  |  | Control is 3-way catalyst using reformulated motor vehicle fuel. | Hoekman, S. Kent. Speciated Measurements and Calculated Reactivities of Vehicle Exhaust Emissions from Conventional and Reformulated Gasolines. Environmental Science and Technology, Volume 26, No. 6, 1992. pp. 1206-1216. | U | 0 |  |  | 4 | Control is 3-way catalyst using reformulated motor vehicle fuel.
25609 | 2201001000 | 505 | Mobile Sources | Highway Vehicles - Gasoline | Light Duty Gasoline Vehicles (LDGV) | Total: All Road Types | 75070 | 75-07-0 | Acetaldehyde | 71 | 99 | 169 | MISCELLANEOUS CONTROL DEVICES |  | 9.77e-06 | Lb | Miles | Vehicle | Travelled |  |  | Control is 3-way catalyst using Premium California motor vehicle fuel. | Hoekman, S. Kent. Speciated Measurements and Calculated Reactivities of Vehicle Exhaust Emissions from Conventional and Reformulated Gasolines. Environmental Science and Technology, Volume 26, No. 6, 1992. pp. 1206-1216. | U | 0 |  |  | 4 | Control is 3-way catalyst using Premium California motor vehicle fuel.
25610 | 2201001000 | 505 | Mobile Sources | Highway Vehicles - Gasoline | Light Duty Gasoline Vehicles (LDGV) | Total: All Road Types | 107028 | 107-02-8 | Acrolein | 79 | 0 | 129 | UNCONTROLLED |  | 1.79e-06 | Lb | Miles | Vehicle | Travelled |  |  | Adaptive learning using Premium California motor vehicle fuel. | Hoekman, S. Kent. Speciated Measurements and Calculated Reactivities of Vehicle Exhaust Emissions from Conventional and Reformulated Gasolines. Environmental Science and Technology, Volume 26, No. 6, 1992. pp. 1206-1216. | U | 0 |  |  | 4 | Adaptive learning using Premium California motor vehicle fuel.
25611 | 2201001000 | 505 | Mobile Sources | Highway Vehicles - Gasoline | Light Duty Gasoline Vehicles (LDGV) | Total: All Road Types | 107028 | 107-02-8 | Acrolein | 79 | 0 | 129 | UNCONTROLLED |  | 2.56e-05 | Lb | Miles | Vehicle | Travelled |  |  | Noncatalyst using Premium California motor vehicle fuel. | Hoekman, S. Kent. Speciated Measurements and Calculated Reactivities of Vehicle Exhaust Emissions from Conventional and Reformulated Gasolines. Environmental Science and Technology, Volume 26, No. 6, 1992. pp. 1206-1216. | U | 0 |  |  | 4 | Noncatalyst using Premium California motor vehicle fuel.
25612 | 2201001000 | 505 | Mobile Sources | Highway Vehicles - Gasoline | Light Duty Gasoline Vehicles (LDGV) | Total: All Road Types | 107028 | 107-02-8 | Acrolein | 79 | 0 | 129 | UNCONTROLLED |  | 2.56e-06 | Lb | Miles | Vehicle | Travelled |  |  | Adaptive learning using reformulated motor vehicle fuel. | Hoekman, S. Kent. Speciated Measurements and Calculated Reactivities of Vehicle Exhaust Emissions from Conventional and Reformulated Gasolines. Environmental Science and Technology, Volume 26, No. 6, 1992. pp. 1206-1216. | U | 0 |  |  | 4 | Adaptive learning using reformulated motor vehicle fuel.
25613 | 2201001000 | 505 | Mobile Sources | Highway Vehicles - Gasoline | Light Duty Gasoline Vehicles (LDGV) | Total: All Road Types | 107028 | 107-02-8 | Acrolein | 79 | 0 | 129 | UNCONTROLLED |  | 2.91e-05 | Lb | Miles | Vehicle | Travelled |  |  | Noncatalyst using reformulated motor vehicle fuel. | Hoekman, S. Kent. Speciated Measurements and Calculated Reactivities of Vehicle Exhaust Emissions from Conventional and Reformulated Gasolines. Environmental Science and Technology, Volume 26, No. 6, 1992. pp. 1206-1216. | U | 0 |  |  | 4 | Noncatalyst using reformulated motor vehicle fuel.
25614 | 2201001000 | 505 | Mobile Sources | Highway Vehicles - Gasoline | Light Duty Gasoline Vehicles (LDGV) | Total: All Road Types | 107028 | 107-02-8 | Acrolein | 79 | 99 | 169 | MISCELLANEOUS CONTROL DEVICES |  | 1.63e-06 | Lb | Miles | Vehicle | Travelled |  |  | Control is 3-way catalyst using reformulated motor vehicle fuel. | Hoekman, S. Kent. Speciated Measurements and Calculated Reactivities of Vehicle Exhaust Emissions from Conventional and Reformulated Gasolines. Environmental Science and Technology, Volume 26, No. 6, 1992. pp. 1206-1216. | U | 0 |  |  | 4 | Control is 3-way catalyst using reformulated motor vehicle fuel.
25615 | 2201001000 | 505 | Mobile Sources | Highway Vehicles - Gasoline | Light Duty Gasoline Vehicles (LDGV) | Total: All Road Types | 107028 | 107-02-8 | Acrolein | 79 | 99 | 169 | MISCELLANEOUS CONTROL DEVICES |  | 2.45e-06 | Lb | Miles | Vehicle | Travelled |  |  | Control is 3-way catalyst using Premium California motor vehicle fuel. | Hoekman, S. Kent. Speciated Measurements and Calculated Reactivities of Vehicle Exhaust Emissions from Conventional and Reformulated Gasolines. Environmental Science and Technology, Volume 26, No. 6, 1992. pp. 1206-1216. | U | 0 |  |  | 4 | Control is 3-way catalyst using Premium California motor vehicle fuel.
25616 | 2201001000 | 505 | Mobile Sources | Highway Vehicles - Gasoline | Light Duty Gasoline Vehicles (LDGV) | Total: All Road Types | 107028 | 107-02-8 | Acrolein | 79 | 99 | 169 | MISCELLANEOUS CONTROL DEVICES |  | 8.25e-06 | Lb | Miles | Vehicle | Travelled |  |  | Control is oxidation catalyst using Premium California motor vehicle fuel. | Hoekman, S. Kent. Speciated Measurements and Calculated Reactivities of Vehicle Exhaust Emissions from Conventional and Reformulated Gasolines. Environmental Science and Technology, Volume 26, No. 6, 1992. pp. 1206-1216. | U | 0 |  |  | 4 | Control is oxidation catalyst using Premium California motor vehicle fuel.
25617 | 2201001000 | 505 | Mobile Sources | Highway Vehicles - Gasoline | Light Duty Gasoline Vehicles (LDGV) | Total: All Road Types | 107028 | 107-02-8 | Acrolein | 79 | 99 | 169 | MISCELLANEOUS CONTROL DEVICES |  | 8.27e-06 | Lb | Miles | Vehicle | Travelled |  |  | Control is oxidation catalyst using reformulated motor vehicle fuel. | Hoekman, S. Kent. Speciated Measurements and Calculated Reactivities of Vehicle Exhaust Emissions from Conventional and Reformulated Gasolines. Environmental Science and Technology, Volume 26, No. 6, 1992. pp. 1206-1216. | U | 0 |  |  | 4 | Control is oxidation catalyst using reformulated motor vehicle fuel.
25618 | 2201001000 | 505 | Mobile Sources | Highway Vehicles - Gasoline | Light Duty Gasoline Vehicles (LDGV) | Total: All Road Types | NH3 | 7664-41-7 | Ammonia | 87 | 0 | 129 | UNCONTROLLED |  | 0.63 | Lb | 1000 Gallons | Gasoline | Burned |  |  | Unleaded gasoline | Development and Selection of Ammonia Emission Factors - Final Report. R. Battye, W. Battye, C. Overcash, and S. Fudge; EC/R Incorporated; Durham, NC. Report prepared for USEPA Office of Research and Development; August, 1994. | D | 0 | 2000-09-01 |  | 0
25619 | 2201001000 | 505 | Mobile Sources | Highway Vehicles - Gasoline | Light Duty Gasoline Vehicles (LDGV) | Total: All Road Types | 71432 | 71-43-2 | Benzene | 98 | 0 | 129 | UNCONTROLLED |  | 0.000305 | Lb | Miles | Vehicle | Travelled |  |  | Noncatalyst using reformulated motor vehicle fuel. | Hoekman, S. Kent. Speciated Measurements and Calculated Reactivities of Vehicle Exhaust Emissions from Conventional and Reformulated Gasolines. Environmental Science and Technology, Volume 26, No. 6, 1992. pp. 1206-1216. | U | 0 |  |  | 4 | Noncatalyst using reformulated motor vehicle fuel.
25620 | 2201001000 | 505 | Mobile Sources | Highway Vehicles - Gasoline | Light Duty Gasoline Vehicles (LDGV) | Total: All Road Types | 71432 | 71-43-2 | Benzene | 98 | 0 | 129 | UNCONTROLLED |  | 0.000344 | Lb | Miles | Vehicle | Travelled |  |  | Noncatalyst using Premium California motor vehicle fuel. | Hoekman, S. Kent. Speciated Measurements and Calculated Reactivities of Vehicle Exhaust Emissions from Conventional and Reformulated Gasolines. Environmental Science and Technology, Volume 26, No. 6, 1992. pp. 1206-1216. | U | 0 |  |  | 4 | Noncatalyst using Premium California motor vehicle fuel.
25621 | 2201001000 | 505 | Mobile Sources | Highway Vehicles - Gasoline | Light Duty Gasoline Vehicles (LDGV) | Total: All Road Types | 71432 | 71-43-2 | Benzene | 98 | 0 | 129 | UNCONTROLLED |  | 4.36e-05 | Lb | Miles | Vehicle | Travelled |  |  | Adaptive learning using Premium California motor vehicle fuel. | Hoekman, S. Kent. Speciated Measurements and Calculated Reactivities of Vehicle Exhaust Emissions from Conventional and Reformulated Gasolines. Environmental Science and Technology, Volume 26, No. 6, 1992. pp. 1206-1216. | U | 0 |  |  | 4 | Adaptive learning using Premium California motor vehicle fuel.
25622 | 2201001000 | 505 | Mobile Sources | Highway Vehicles - Gasoline | Light Duty Gasoline Vehicles (LDGV) | Total: All Road Types | 71432 | 71-43-2 | Benzene | 98 | 0 | 129 | UNCONTROLLED |  | 4.5e-05 | Lb | Miles | Vehicle | Travelled |  |  | Adaptive learning using reformulated motor vehicle fuel. | Hoekman, S. Kent. Speciated Measurements and Calculated Reactivities of Vehicle Exhaust Emissions from Conventional and Reformulated Gasolines. Environmental Science and Technology, Volume 26, No. 6, 1992. pp. 1206-1216. | U | 0 |  |  | 4 | Adaptive learning using reformulated motor vehicle fuel.
25623 | 2201001000 | 505 | Mobile Sources | Highway Vehicles - Gasoline | Light Duty Gasoline Vehicles (LDGV) | Total: All Road Types | 71432 | 71-43-2 | Benzene | 98 | 99 | 169 | MISCELLANEOUS CONTROL DEVICES |  | 3.46e-05 | Lb | Miles | Vehicle | Travelled |  |  | Control is 3-way catalyst using reformulated motor vehicle fuel. | Hoekman, S. Kent. Speciated Measurements and Calculated Reactivities of Vehicle Exhaust Emissions from Conventional and Reformulated Gasolines. Environmental Science and Technology, Volume 26, No. 6, 1992. pp. 1206-1216. | U | 0 |  |  | 4 | Control is 3-way catalyst using reformulated motor vehicle fuel.
25624 | 2201001000 | 505 | Mobile Sources | Highway Vehicles - Gasoline | Light Duty Gasoline Vehicles (LDGV) | Total: All Road Types | 71432 | 71-43-2 | Benzene | 98 | 99 | 169 | MISCELLANEOUS CONTROL DEVICES |  | 4.27e-05 | Lb | Miles | Vehicle | Travelled |  |  | Control is 3-way catalyst using Premium California motor vehicle fuel. | Hoekman, S. Kent. Speciated Measurements and Calculated Reactivities of Vehicle Exhaust Emissions from Conventional and Reformulated Gasolines. Environmental Science and Technology, Volume 26, No. 6, 1992. pp. 1206-1216. | U | 0 |  |  | 4 | Control is 3-way catalyst using Premium California motor vehicle fuel.
25625 | 2201001000 | 505 | Mobile Sources | Highway Vehicles - Gasoline | Light Duty Gasoline Vehicles (LDGV) | Total: All Road Types | 71432 | 71-43-2 | Benzene | 98 | 99 | 169 | MISCELLANEOUS CONTROL DEVICES |  | 5.51e-05 | Lb | Miles | Vehicle | Travelled |  |  | Control is oxidation catalyst using reformulated motor vehicle fuel. | Hoekman, S. Kent. Speciated Measurements and Calculated Reactivities of Vehicle Exhaust Emissions from Conventional and Reformulated Gasolines. Environmental Science and Technology, Volume 26, No. 6, 1992. pp. 1206-1216. | U | 0 |  |  | 4 | Control is oxidation catalyst using reformulated motor vehicle fuel.
25626 | 2201001000 | 505 | Mobile Sources | Highway Vehicles - Gasoline | Light Duty Gasoline Vehicles (LDGV) | Total: All Road Types | 71432 | 71-43-2 | Benzene | 98 | 99 | 169 | MISCELLANEOUS CONTROL DEVICES |  | 6.08e-05 | Lb | Miles | Vehicle | Travelled |  |  | Control is oxidation catalyst using Premium California motor vehicle fuel. | Hoekman, S. Kent. Speciated Measurements and Calculated Reactivities of Vehicle Exhaust Emissions from Conventional and Reformulated Gasolines. Environmental Science and Technology, Volume 26, No. 6, 1992. pp. 1206-1216. | U | 0 |  |  | 4 | Control is oxidation catalyst using Premium California motor vehicle fuel.
25627 | 2201001000 | 505 | Mobile Sources | Highway Vehicles - Gasoline | Light Duty Gasoline Vehicles (LDGV) | Total: All Road Types | 56553 | 56-55-3 | Benzo (a) anthracene | 102 | 0 | 129 | UNCONTROLLED |  | 0.362 | ug | Kilometers | Vehicle | Travelled |  |  | Test was conducted on a chassis dynamometer equipped with a flywheel weight of 3250 kg. Speed=70-90 km/hr; distance travelled=23.3-30.2 km; fuel consumption=6.95-8.17 liter/100 km. Source Test Deficiencies (QA/QC, Source test methods, One | Westerholm, R., J. Almen, and H. Li. 1992. In: Exhaust Emissions from Gasoline-fueled Light Duty Vehicles Operated in Different Driving Conditions: A Chemical and Biological Characterization. Atmospheric Environment, 26B:1. | U | 0 |  |  | 0
25628 | 2201001000 | 505 | Mobile Sources | Highway Vehicles - Gasoline | Light Duty Gasoline Vehicles (LDGV) | Total: All Road Types | 56553 | 56-55-3 | Benzo (a) anthracene | 102 | 203 | 218 | CATALYTIC CONVERTER |  | 0.0613 | ug | Kilometers | Vehicle | Travelled |  |  | Test conducted on chassis dynamometer. Speed=70-90 km/hr; distance travelled=23.3-30.2 km; fuel consumption=6.95-8.43 liter/100 km. Avg. of EFs from 2 records in ref. Source Test Deficiencies (QA/QC, Source test methods, One | Westerholm, R., J. Almen, and H. Li. 1992. In: Exhaust Emissions from Gasoline-fueled Light Duty Vehicles Operated in Different Driving Conditions: A Chemical and Biological Characterization. Atmospheric Environment, 26B:1. | U | 0 |  |  | 0
25629 | 2201001000 | 505 | Mobile Sources | Highway Vehicles - Gasoline | Light Duty Gasoline Vehicles (LDGV) | Total: All Road Types | 92524 | 92-52-4 | Biphenyl | 122 | 0 | 129 | UNCONTROLLED |  | 62 | ug | Miles | Vehicle | Travelled |  |  | Test was conducted on a chassis dynamometer. Source Test Deficiencies (QA/QC, Source test methods, One source test). | Siegl, W.O. and E. Chladek. August 1992. In: Measurement of Gas-phase Polycyclic Aromatic Hydrocarbons (PAH) in Gasoline Vehicle Exhaust. Presented before the Division of Petroleum Chemistry, Inc., American Chemical Society, Washington, D.C. | U | 0 |  |  | 0
25630 | 2201001000 | 505 | Mobile Sources | Highway Vehicles - Gasoline | Light Duty Gasoline Vehicles (LDGV) | Total: All Road Types | 92524 | 92-52-4 | Biphenyl | 122 | 203 | 218 | CATALYTIC CONVERTER |  | 5.6 | ug | Miles | Vehicle | Travelled |  |  | Test was conducted on a chassis dynamometer. Test vehicle equipped with a 4,000-mile vehicle-use production catalyst. Source Test Deficiencies (QA/QC, Source test methods, One source test). | Siegl, W.O. and E. Chladek. August 1992. In: Measurement of Gas-phase Polycyclic Aromatic Hydrocarbons (PAH) in Gasoline Vehicle Exhaust. Presented before the Division of Petroleum Chemistry, Inc., American Chemical Society, Washington, D.C. | U | 0 |  |  | 0
25631 | 2201001000 | 505 | Mobile Sources | Highway Vehicles - Gasoline | Light Duty Gasoline Vehicles (LDGV) | Total: All Road Types | 106990 | 106-99-0 | 1,3-Butadiene | 25 | 0 | 129 | UNCONTROLLED |  | 3.09e-07 | Lb | Miles | Vehicle | Travelled |  |  | Adaptive learning using reformulated motor vehicle fuel. | Hoekman, S. Kent. Speciated Measurements and Calculated Reactivities of Vehicle Exhaust Emissions from Conventional and Reformulated Gasolines. Environmental Science and Technology, Volume 26, No. 6, 1992. pp. 1206-1216. | U | 0 |  |  | 3 | Adaptive learning using reformulated motor vehicle fuel.
25632 | 2201001000 | 505 | Mobile Sources | Highway Vehicles - Gasoline | Light Duty Gasoline Vehicles (LDGV) | Total: All Road Types | 106990 | 106-99-0 | 1,3-Butadiene | 25 | 0 | 129 | UNCONTROLLED |  | 3.99e-06 | Lb | Miles | Vehicle | Travelled |  |  | Noncatalyst using reformulated motor vehicle fuel. | Hoekman, S. Kent. Speciated Measurements and Calculated Reactivities of Vehicle Exhaust Emissions from Conventional and Reformulated Gasolines. Environmental Science and Technology, Volume 26, No. 6, 1992. pp. 1206-1216. | U | 0 |  |  | 3 | Noncatalyst using reformulated motor vehicle fuel.
25633 | 2201001000 | 505 | Mobile Sources | Highway Vehicles - Gasoline | Light Duty Gasoline Vehicles (LDGV) | Total: All Road Types | 106990 | 106-99-0 | 1,3-Butadiene | 25 | 0 | 129 | UNCONTROLLED |  | 6.53e-06 | Lb | Miles | Vehicle | Travelled |  |  | Noncatalyst using Premium California motor vehicle fuel. | Hoekman, S. Kent. Speciated Measurements and Calculated Reactivities of Vehicle Exhaust Emissions from Conventional and Reformulated Gasolines. Environmental Science and Technology, Volume 26, No. 6, 1992. pp. 1206-1216. | U | 0 |  |  | 3 | Noncatalyst using Premium California motor vehicle fuel.
25634 | 2201001000 | 505 | Mobile Sources | Highway Vehicles - Gasoline | Light Duty Gasoline Vehicles (LDGV) | Total: All Road Types | 106990 | 106-99-0 | 1,3-Butadiene | 25 | 99 | 169 | MISCELLANEOUS CONTROL DEVICES |  | 1.1e-07 | Lb | Miles | Vehicle | Travelled |  |  | Control is 3-way catalyst using reformulated motor vehicle fuel. | Hoekman, S. Kent. Speciated Measurements and Calculated Reactivities of Vehicle Exhaust Emissions from Conventional and Reformulated Gasolines. Environmental Science and Technology, Volume 26, No. 6, 1992. pp. 1206-1216. | U | 0 |  |  | 4 | Control is 3-way catalyst using reformulated motor vehicle fuel.
25635 | 2201001000 | 505 | Mobile Sources | Highway Vehicles - Gasoline | Light Duty Gasoline Vehicles (LDGV) | Total: All Road Types | 106990 | 106-99-0 | 1,3-Butadiene | 25 | 99 | 169 | MISCELLANEOUS CONTROL DEVICES |  | 1.54e-07 | Lb | Miles | Vehicle | Travelled |  |  | Control is 3-way catalyst using Premium California motor vehicle fuel. | Hoekman, S. Kent. Speciated Measurements and Calculated Reactivities of Vehicle Exhaust Emissions from Conventional and Reformulated Gasolines. Environmental Science and Technology, Volume 26, No. 6, 1992. pp. 1206-1216. | U | 0 |  |  | 4 | Control is 3-way catalyst using Premium California motor vehicle fuel.
25636 | 2201001000 | 505 | Mobile Sources | Highway Vehicles - Gasoline | Light Duty Gasoline Vehicles (LDGV) | Total: All Road Types | 106990 | 106-99-0 | 1,3-Butadiene | 25 | 99 | 169 | MISCELLANEOUS CONTROL DEVICES |  | 4.41e-08 | Lb | Miles | Vehicle | Travelled |  |  | Control is oxidation catalyst using Premium California motor vehicle fuel. | Hoekman, S. Kent. Speciated Measurements and Calculated Reactivities of Vehicle Exhaust Emissions from Conventional and Reformulated Gasolines. Environmental Science and Technology, Volume 26, No. 6, 1992. pp. 1206-1216. | U | 0 |  |  | 4 | Control is oxidation catalyst using Premium California motor vehicle fuel.
25637 | 2201001000 | 505 | Mobile Sources | Highway Vehicles - Gasoline | Light Duty Gasoline Vehicles (LDGV) | Total: All Road Types | 106990 | 106-99-0 | 1,3-Butadiene | 25 | 99 | 169 | MISCELLANEOUS CONTROL DEVICES |  | 7.28e-07 | Lb | Miles | Vehicle | Travelled |  |  | Control is oxidation catalyst using reformulated motor vehicle fuel. | Hoekman, S. Kent. Speciated Measurements and Calculated Reactivities of Vehicle Exhaust Emissions from Conventional and Reformulated Gasolines. Environmental Science and Technology, Volume 26, No. 6, 1992. pp. 1206-1216. | U | 0 |  |  | 4 | Control is oxidation catalyst using reformulated motor vehicle fuel.
25638 | 2201001000 | 505 | Mobile Sources | Highway Vehicles - Gasoline | Light Duty Gasoline Vehicles (LDGV) | Total: All Road Types | 50000 | 50-00-0 | Formaldehyde | 210 | 0 | 129 | UNCONTROLLED |  | 1.07e-05 | Lb | Miles | Vehicle | Travelled |  |  | Adaptive learning using Premium California motor vehicle fuel. | Hoekman, S. Kent. Speciated Measurements and Calculated Reactivities of Vehicle Exhaust Emissions from Conventional and Reformulated Gasolines. Environmental Science and Technology, Volume 26, No. 6, 1992. pp. 1206-1216. | U | 0 |  |  | 4 | Adaptive learning using Premium California motor vehicle fuel.
25639 | 2201001000 | 505 | Mobile Sources | Highway Vehicles - Gasoline | Light Duty Gasoline Vehicles (LDGV) | Total: All Road Types | 50000 | 50-00-0 | Formaldehyde | 210 | 0 | 129 | UNCONTROLLED |  | 0.000161 | Lb | Miles | Vehicle | Travelled |  |  | Noncatalyst using Premium California motor vehicle fuel. | Hoekman, S. Kent. Speciated Measurements and Calculated Reactivities of Vehicle Exhaust Emissions from Conventional and Reformulated Gasolines. Environmental Science and Technology, Volume 26, No. 6, 1992. pp. 1206-1216. | U | 0 |  |  | 4 | Noncatalyst using Premium California motor vehicle fuel.
25640 | 2201001000 | 505 | Mobile Sources | Highway Vehicles - Gasoline | Light Duty Gasoline Vehicles (LDGV) | Total: All Road Types | 50000 | 50-00-0 | Formaldehyde | 210 | 0 | 129 | UNCONTROLLED |  | 1.86e-05 | Lb | Miles | Vehicle | Travelled |  |  | Adaptive learning using reformulated motor vehicle fuel. | Hoekman, S. Kent. Speciated Measurements and Calculated Reactivities of Vehicle Exhaust Emissions from Conventional and Reformulated Gasolines. Environmental Science and Technology, Volume 26, No. 6, 1992. pp. 1206-1216. | U | 0 |  |  | 4 | Adaptive learning using reformulated motor vehicle fuel.
25641 | 2201001000 | 505 | Mobile Sources | Highway Vehicles - Gasoline | Light Duty Gasoline Vehicles (LDGV) | Total: All Road Types | 50000 | 50-00-0 | Formaldehyde | 210 | 0 | 129 | UNCONTROLLED |  | 0.000188 | Lb | Miles | Vehicle | Travelled |  |  | Noncatalyst using reformulated motor vehicle fuel. | Hoekman, S. Kent. Speciated Measurements and Calculated Reactivities of Vehicle Exhaust Emissions from Conventional and Reformulated Gasolines. Environmental Science and Technology, Volume 26, No. 6, 1992. pp. 1206-1216. | U | 0 |  |  | 4 | Noncatalyst using reformulated motor vehicle fuel.
25642 | 2201001000 | 505 | Mobile Sources | Highway Vehicles - Gasoline | Light Duty Gasoline Vehicles (LDGV) | Total: All Road Types | 50000 | 50-00-0 | Formaldehyde | 210 | 99 | 169 | MISCELLANEOUS CONTROL DEVICES |  | 1.6e-05 | Lb | Miles | Vehicle | Travelled |  |  | Control is 3-way catalyst using Premium California motor vehicle fuel. | Hoekman, S. Kent. Speciated Measurements and Calculated Reactivities of Vehicle Exhaust Emissions from Conventional and Reformulated Gasolines. Environmental Science and Technology, Volume 26, No. 6, 1992. pp. 1206-1216. | U | 0 |  |  | 2 | Control is 3-way catalyst using Premium California motor vehicle fuel.
25643 | 2201001000 | 505 | Mobile Sources | Highway Vehicles - Gasoline | Light Duty Gasoline Vehicles (LDGV) | Total: All Road Types | 50000 | 50-00-0 | Formaldehyde | 210 | 99 | 169 | MISCELLANEOUS CONTROL DEVICES |  | 1.68e-05 | Lb | Miles | Vehicle | Travelled |  |  | Control is 3-way catalyst using reformulated motor vehicle fuel. | Hoekman, S. Kent. Speciated Measurements and Calculated Reactivities of Vehicle Exhaust Emissions from Conventional and Reformulated Gasolines. Environmental Science and Technology, Volume 26, No. 6, 1992. pp. 1206-1216. | U | 0 |  |  | 2 | Control is 3-way catalyst using reformulated motor vehicle fuel.
25644 | 2201001000 | 505 | Mobile Sources | Highway Vehicles - Gasoline | Light Duty Gasoline Vehicles (LDGV) | Total: All Road Types | 50000 | 50-00-0 | Formaldehyde | 210 | 109 | 173 | CATALYTIC OXIDIZER |  | 6.28e-05 | Lb | Miles | Vehicle | Travelled |  |  | Control is oxidation catalyst using Premium California motor vehicle fuel. | Hoekman, S. Kent. Speciated Measurements and Calculated Reactivities of Vehicle Exhaust Emissions from Conventional and Reformulated Gasolines. Environmental Science and Technology, Volume 26, No. 6, 1992. pp. 1206-1216. | U | 0 |  |  | 2 | Control is oxidation catalyst using Premium California motor vehicle fuel.
25645 | 2201001000 | 505 | Mobile Sources | Highway Vehicles - Gasoline | Light Duty Gasoline Vehicles (LDGV) | Total: All Road Types | 50000 | 50-00-0 | Formaldehyde | 210 | 109 | 173 | CATALYTIC OXIDIZER |  | 7.9e-05 | Lb | Miles | Vehicle | Travelled |  |  | Control is oxidation catalyst using reformulated motor vehicle fuel. | Hoekman, S. Kent. Speciated Measurements and Calculated Reactivities of Vehicle Exhaust Emissions from Conventional and Reformulated Gasolines. Environmental Science and Technology, Volume 26, No. 6, 1992. pp. 1206-1216. | U | 0 |  |  | 2 | Control is oxidation catalyst using reformulated motor vehicle fuel.
25646 | 2201001000 | 505 | Mobile Sources | Highway Vehicles - Gasoline | Light Duty Gasoline Vehicles (LDGV) | Total: All Road Types | 1330207 | 1330-20-7 | Isomers of xylene | 246 | 0 | 129 | UNCONTROLLED |  | 0.000239 | Lb | Miles | Vehicle | Travelled |  |  | Based on AP-42 VOC emission factor. Engineering Judgment. | EPA. March 1994. In: Locating and Estimating Air Emissions from Sources of Xylene, Final Report. EPA-454/R-93-048. U.S. Environmental Protection Agency. Research Triangle Park, North Carolina. | U | 0 |  |  | 0
25647 | 2201001000 | 505 | Mobile Sources | Highway Vehicles - Gasoline | Light Duty Gasoline Vehicles (LDGV) | Total: All Road Types | 91203 | 91-20-3 | Naphthalene | 291 | 0 | 129 | UNCONTROLLED |  | 2010 | ug | Miles | Vehicle | Travelled |  |  | Test was conducted on a chassis dynamometer. | Siegl, W.O. and E. Chladek. August 1992. In: Measurement of Gas-phase Polycyclic Aromatic Hydrocarbons (PAH) in Gasoline Vehicle Exhaust. Presented before the Division of Petroleum Chemistry, Inc., American Chemical Society, Washington, D.C. | U | 0 |  |  | 0
25648 | 2201001000 | 505 | Mobile Sources | Highway Vehicles - Gasoline | Light Duty Gasoline Vehicles (LDGV) | Total: All Road Types | 91203 | 91-20-3 | Naphthalene | 291 | 203 | 218 | CATALYTIC CONVERTER |  | 279 | ug | Miles | Vehicle | Travelled |  |  | Test was conducted on a chassis dynamometer. Test vehicle equipped with a 4,000-mile vehicle-use production catalyst. | Siegl, W.O. and E. Chladek. August 1992. In: Measurement of Gas-phase Polycyclic Aromatic Hydrocarbons (PAH) in Gasoline Vehicle Exhaust. Presented before the Division of Petroleum Chemistry, Inc., American Chemical Society, Washington, D.C. | U | 0 |  |  | 0
25649 | 2201001000 | 505 | Mobile Sources | Highway Vehicles - Gasoline | Light Duty Gasoline Vehicles (LDGV) | Total: All Road Types | 1634044 | 1634-04-4 | Tert-butyl methyl ether | 385 | 0 | 129 | UNCONTROLLED |  | 1.85e-06 | Lb | Miles | Vehicle | Travelled |  |  | Adaptive learning using Premium California motor vehicle fuel. | Hoekman, S. Kent. Speciated Measurements and Calculated Reactivities of Vehicle Exhaust Emissions from Conventional and Reformulated Gasolines. Environmental Science and Technology, Volume 26, No. 6, 1992. pp. 1206-1216. | U | 0 |  |  | 4 | Adaptive learning using Premium California motor vehicle fuel.
25650 | 2201001000 | 505 | Mobile Sources | Highway Vehicles - Gasoline | Light Duty Gasoline Vehicles (LDGV) | Total: All Road Types | 1634044 | 1634-04-4 | Tert-butyl methyl ether | 385 | 0 | 129 | UNCONTROLLED |  | 2.31e-05 | Lb | Miles | Vehicle | Travelled |  |  | Noncatalyst using Premium California motor vehicle fuel. | Hoekman, S. Kent. Speciated Measurements and Calculated Reactivities of Vehicle Exhaust Emissions from Conventional and Reformulated Gasolines. Environmental Science and Technology, Volume 26, No. 6, 1992. pp. 1206-1216. | U | 0 |  |  | 4 | Noncatalyst using Premium California motor vehicle fuel.
25651 | 2201001000 | 505 | Mobile Sources | Highway Vehicles - Gasoline | Light Duty Gasoline Vehicles (LDGV) | Total: All Road Types | 1634044 | 1634-04-4 | Tert-butyl methyl ether | 385 | 0 | 129 | UNCONTROLLED |  | 2.87e-05 | Lb | Miles | Vehicle | Travelled |  |  | Noncatalyst using reformulated motor vehicle fuel. | Hoekman, S. Kent. Speciated Measurements and Calculated Reactivities of Vehicle Exhaust Emissions from Conventional and Reformulated Gasolines. Environmental Science and Technology, Volume 26, No. 6, 1992. pp. 1206-1216. | U | 0 |  |  | 4 | Noncatalyst using reformulated motor vehicle fuel.
25652 | 2201001000 | 505 | Mobile Sources | Highway Vehicles - Gasoline | Light Duty Gasoline Vehicles (LDGV) | Total: All Road Types | 1634044 | 1634-04-4 | Tert-butyl methyl ether | 385 | 0 | 129 | UNCONTROLLED |  | 6.97e-06 | Lb | Miles | Vehicle | Travelled |  |  | Adaptive learning using reformulated motor vehicle fuel. | Hoekman, S. Kent. Speciated Measurements and Calculated Reactivities of Vehicle Exhaust Emissions from Conventional and Reformulated Gasolines. Environmental Science and Technology, Volume 26, No. 6, 1992. pp. 1206-1216. | U | 0 |  |  | 4 | Adaptive learning using reformulated motor vehicle fuel.
25653 | 2201001000 | 505 | Mobile Sources | Highway Vehicles - Gasoline | Light Duty Gasoline Vehicles (LDGV) | Total: All Road Types | 1634044 | 1634-04-4 | Tert-butyl methyl ether | 385 | 99 | 169 | MISCELLANEOUS CONTROL DEVICES |  | 1.01e-05 | Lb | Miles | Vehicle | Travelled |  |  | Control is 3-way catalyst using reformulated motor vehicle fuel. | Hoekman, S. Kent. Speciated Measurements and Calculated Reactivities of Vehicle Exhaust Emissions from Conventional and Reformulated Gasolines. Environmental Science and Technology, Volume 26, No. 6, 1992. pp. 1206-1216. | U | 0 |  |  | 4 | Control is 3-way catalyst using reformulated motor vehicle fuel.
25654 | 2201001000 | 505 | Mobile Sources | Highway Vehicles - Gasoline | Light Duty Gasoline Vehicles (LDGV) | Total: All Road Types | 1634044 | 1634-04-4 | Tert-butyl methyl ether | 385 | 99 | 169 | MISCELLANEOUS CONTROL DEVICES |  | 2.61e-05 | Lb | Miles | Vehicle | Travelled |  |  | Control is oxidation catalyst using reformulated motor vehicle fuel. | Hoekman, S. Kent. Speciated Measurements and Calculated Reactivities of Vehicle Exhaust Emissions from Conventional and Reformulated Gasolines. Environmental Science and Technology, Volume 26, No. 6, 1992. pp. 1206-1216. | U | 0 |  |  | 4 | Control is oxidation catalyst using reformulated motor vehicle fuel.
25655 | 2201001000 | 505 | Mobile Sources | Highway Vehicles - Gasoline | Light Duty Gasoline Vehicles (LDGV) | Total: All Road Types | 1634044 | 1634-04-4 | Tert-butyl methyl ether | 385 | 99 | 169 | MISCELLANEOUS CONTROL DEVICES |  | 3.13e-06 | Lb | Miles | Vehicle | Travelled |  |  | Control is 3-way catalyst using Premium California motor vehicle fuel. | Hoekman, S. Kent. Speciated Measurements and Calculated Reactivities of Vehicle Exhaust Emissions from Conventional and Reformulated Gasolines. Environmental Science and Technology, Volume 26, No. 6, 1992. pp. 1206-1216. | U | 0 |  |  | 4 | Control is 3-way catalyst using Premium California motor vehicle fuel.
25656 | 2201001000 | 505 | Mobile Sources | Highway Vehicles - Gasoline | Light Duty Gasoline Vehicles (LDGV) | Total: All Road Types | 1634044 | 1634-04-4 | Tert-butyl methyl ether | 385 | 99 | 169 | MISCELLANEOUS CONTROL DEVICES |  | 5.36e-06 | Lb | Miles | Vehicle | Travelled |  |  | Control is oxidation catalyst using Premium California motor vehicle fuel. | Hoekman, S. Kent. Speciated Measurements and Calculated Reactivities of Vehicle Exhaust Emissions from Conventional and Reformulated Gasolines. Environmental Science and Technology, Volume 26, No. 6, 1992. pp. 1206-1216. | U | 0 |  |  | 4 | Control is oxidation catalyst using Premium California motor vehicle fuel.
25657 | 2201001000 | 505 | Mobile Sources | Highway Vehicles - Gasoline | Light Duty Gasoline Vehicles (LDGV) | Total: All Road Types | 108883 | 108-88-3 | Toluene | 397 | 0 | 129 | UNCONTROLLED |  | 6.54e-05 | Lb | Miles | Vehicle | Travelled |  |  | Adaptive learning using reformulated motor vehicle fuel. | Hoekman, S. Kent. Speciated Measurements and Calculated Reactivities of Vehicle Exhaust Emissions from Conventional and Reformulated Gasolines. Environmental Science and Technology, Volume 26, No. 6, 1992. pp. 1206-1216. | U | 0 |  |  | 5 | Adaptive learning using reformulated motor vehicle fuel.
25658 | 2201001000 | 505 | Mobile Sources | Highway Vehicles - Gasoline | Light Duty Gasoline Vehicles (LDGV) | Total: All Road Types | 108883 | 108-88-3 | Toluene | 397 | 0 | 129 | UNCONTROLLED |  | 6.61e-05 | Lb | Miles | Vehicle | Travelled |  |  | Adaptive learning using Premium California motor vehicle fuel. | Hoekman, S. Kent. Speciated Measurements and Calculated Reactivities of Vehicle Exhaust Emissions from Conventional and Reformulated Gasolines. Environmental Science and Technology, Volume 26, No. 6, 1992. pp. 1206-1216. | U | 0 |  |  | 5 | Adaptive learning using Premium California motor vehicle fuel.
25659 | 2201001000 | 505 | Mobile Sources | Highway Vehicles - Gasoline | Light Duty Gasoline Vehicles (LDGV) | Total: All Road Types | 108883 | 108-88-3 | Toluene | 397 | 0 | 129 | UNCONTROLLED |  | 0.000693 | Lb | Miles | Vehicle | Travelled |  |  | Noncatalyst using reformulated motor vehicle fuel. | Hoekman, S. Kent. Speciated Measurements and Calculated Reactivities of Vehicle Exhaust Emissions from Conventional and Reformulated Gasolines. Environmental Science and Technology, Volume 26, No. 6, 1992. pp. 1206-1216. | U | 0 |  |  | 5 | Noncatalyst using reformulated motor vehicle fuel.
25660 | 2201001000 | 505 | Mobile Sources | Highway Vehicles - Gasoline | Light Duty Gasoline Vehicles (LDGV) | Total: All Road Types | 108883 | 108-88-3 | Toluene | 397 | 0 | 129 | UNCONTROLLED |  | 0.000746 | Lb | Miles | Vehicle | Travelled |  |  | Noncatalyst using Premium California motor vehicle fuel. | Hoekman, S. Kent. Speciated Measurements and Calculated Reactivities of Vehicle Exhaust Emissions from Conventional and Reformulated Gasolines. Environmental Science and Technology, Volume 26, No. 6, 1992. pp. 1206-1216. | U | 0 |  |  | 5 | Noncatalyst using Premium California motor vehicle fuel.
25661 | 2201001000 | 505 | Mobile Sources | Highway Vehicles - Gasoline | Light Duty Gasoline Vehicles (LDGV) | Total: All Road Types | 108883 | 108-88-3 | Toluene | 397 | 0 | 129 | UNCONTROLLED |  | 0.000846 | Lb | Miles | Vehicle | Travelled |  |  | Engineering Judgment. | EPA. March 1994. In: Locating and Estimating Air Emissions from Sources of Toluene, Final Report. EPA-454/R-93-047. U.S. Environmental Protection Agency. Research Triangle Park, North Carolina. | U | 0 |  |  | 5 | Engineering Judgment.
25662 | 2201001000 | 505 | Mobile Sources | Highway Vehicles - Gasoline | Light Duty Gasoline Vehicles (LDGV) | Total: All Road Types | 108883 | 108-88-3 | Toluene | 397 | 99 | 169 | MISCELLANEOUS CONTROL DEVICES |  | 0.000112 | Lb | Miles | Vehicle | Travelled |  |  | Control is oxidation catalyst using Premium California motor vehicle fuel. | Hoekman, S. Kent. Speciated Measurements and Calculated Reactivities of Vehicle Exhaust Emissions from Conventional and Reformulated Gasolines. Environmental Science and Technology, Volume 26, No. 6, 1992. pp. 1206-1216. | U | 0 |  |  | 4 | Control is oxidation catalyst using Premium California motor vehicle fuel.
25663 | 2201001000 | 505 | Mobile Sources | Highway Vehicles - Gasoline | Light Duty Gasoline Vehicles (LDGV) | Total: All Road Types | 108883 | 108-88-3 | Toluene | 397 | 99 | 169 | MISCELLANEOUS CONTROL DEVICES |  | 5.76e-05 | Lb | Miles | Vehicle | Travelled |  |  | Control is 3-way catalyst using reformulated motor vehicle fuel. | Hoekman, S. Kent. Speciated Measurements and Calculated Reactivities of Vehicle Exhaust Emissions from Conventional and Reformulated Gasolines. Environmental Science and Technology, Volume 26, No. 6, 1992. pp. 1206-1216. | U | 0 |  |  | 4 | Control is 3-way catalyst using reformulated motor vehicle fuel.
25664 | 2201001000 | 505 | Mobile Sources | Highway Vehicles - Gasoline | Light Duty Gasoline Vehicles (LDGV) | Total: All Road Types | 108883 | 108-88-3 | Toluene | 397 | 99 | 169 | MISCELLANEOUS CONTROL DEVICES |  | 8.07e-05 | Lb | Miles | Vehicle | Travelled |  |  | Control is 3-way catalyst using Premium California motor vehicle fuel. | Hoekman, S. Kent. Speciated Measurements and Calculated Reactivities of Vehicle Exhaust Emissions from Conventional and Reformulated Gasolines. Environmental Science and Technology, Volume 26, No. 6, 1992. pp. 1206-1216. | U | 0 |  |  | 4 | Control is 3-way catalyst using Premium California motor vehicle fuel.
25665 | 2201001000 | 505 | Mobile Sources | Highway Vehicles - Gasoline | Light Duty Gasoline Vehicles (LDGV) | Total: All Road Types | 108883 | 108-88-3 | Toluene | 397 | 99 | 169 | MISCELLANEOUS CONTROL DEVICES |  | 9.73e-05 | Lb | Miles | Vehicle | Travelled |  |  | Control is oxidation catalyst using reformulated motor vehicle fuel. | Hoekman, S. Kent. Speciated Measurements and Calculated Reactivities of Vehicle Exhaust Emissions from Conventional and Reformulated Gasolines. Environmental Science and Technology, Volume 26, No. 6, 1992. pp. 1206-1216. | U | 0 |  |  | 4 | Control is oxidation catalyst using reformulated motor vehicle fuel.
25666 | 2201001110 | 506 | Mobile Sources | Highway Vehicles - Gasoline | Light Duty Gasoline Vehicles (LDGV) | Rural Interstate: Total | NH3 | 7664-41-7 | Ammonia | 87 | 0 | 129 | UNCONTROLLED |  | 0.63 | Lb | 1000 Gallons | Gasoline | Burned |  |  | Unleaded gasoline | Development and Selection of Ammonia Emission Factors - Final Report. R. Battye, W. Battye, C. Overcash, and S. Fudge; EC/R Incorporated; Durham, NC. Report prepared for USEPA Office of Research and Development; August, 1994. | D | 0 | 2000-09-01 |  | 0
25667 | 2201001130 | 511 | Mobile Sources | Highway Vehicles - Gasoline | Light Duty Gasoline Vehicles (LDGV) | Rural Other Principal Arterial: Total | NH3 | 7664-41-7 | Ammonia | 87 | 0 | 129 | UNCONTROLLED |  | 0.63 | Lb | 1000 Gallons | Gasoline | Burned |  |  | Unleaded gasoline | Development and Selection of Ammonia Emission Factors - Final Report. R. Battye, W. Battye, C. Overcash, and S. Fudge; EC/R Incorporated; Durham, NC. Report prepared for USEPA Office of Research and Development; August, 1994. | D | 0 | 2000-09-01 |  | 0
25668 | 2201001150 | 516 | Mobile Sources | Highway Vehicles - Gasoline | Light Duty Gasoline Vehicles (LDGV) | Rural Minor Arterial: Total | NH3 | 7664-41-7 | Ammonia | 87 | 0 | 129 | UNCONTROLLED |  | 0.63 | Lb | 1000 Gallons | Gasoline | Burned |  |  | Unleaded gasoline | Development and Selection of Ammonia Emission Factors - Final Report. R. Battye, W. Battye, C. Overcash, and S. Fudge; EC/R Incorporated; Durham, NC. Report prepared for USEPA Office of Research and Development; August, 1994. | D | 0 | 2000-09-01 |  | 0
25669 | 2201001170 | 521 | Mobile Sources | Highway Vehicles - Gasoline | Light Duty Gasoline Vehicles (LDGV) | Rural Major Collector: Total | NH3 | 7664-41-7 | Ammonia | 87 | 0 | 129 | UNCONTROLLED |  | 0.63 | Lb | 1000 Gallons | Gasoline | Burned |  |  | Unleaded gasoline | Development and Selection of Ammonia Emission Factors - Final Report. R. Battye, W. Battye, C. Overcash, and S. Fudge; EC/R Incorporated; Durham, NC. Report prepared for USEPA Office of Research and Development; August, 1994. | D | 0 | 2000-09-01 |  | 0
25670 | 2201001190 | 526 | Mobile Sources | Highway Vehicles - Gasoline | Light Duty Gasoline Vehicles (LDGV) | Rural Minor Collector: Total | NH3 | 7664-41-7 | Ammonia | 87 | 0 | 129 | UNCONTROLLED |  | 0.63 | Lb | 1000 Gallons | Gasoline | Burned |  |  | Unleaded gasoline | Development and Selection of Ammonia Emission Factors - Final Report. R. Battye, W. Battye, C. Overcash, and S. Fudge; EC/R Incorporated; Durham, NC. Report prepared for USEPA Office of Research and Development; August, 1994. | D | 0 | 2000-09-01 |  | 0
25671 | 2201001210 | 531 | Mobile Sources | Highway Vehicles - Gasoline | Light Duty Gasoline Vehicles (LDGV) | Rural Local: Total | NH3 | 7664-41-7 | Ammonia | 87 | 0 | 129 | UNCONTROLLED |  | 0.63 | Lb | 1000 Gallons | Gasoline | Burned |  |  | Unleaded gasoline | Development and Selection of Ammonia Emission Factors - Final Report. R. Battye, W. Battye, C. Overcash, and S. Fudge; EC/R Incorporated; Durham, NC. Report prepared for USEPA Office of Research and Development; August, 1994. | D | 0 | 2000-09-01 |  | 0
25672 | 2201001230 | 536 | Mobile Sources | Highway Vehicles - Gasoline | Light Duty Gasoline Vehicles (LDGV) | Urban Interstate: Total | NH3 | 7664-41-7 | Ammonia | 87 | 0 | 129 | UNCONTROLLED |  | 0.63 | Lb | 1000 Gallons | Gasoline | Burned |  |  | Unleaded gasoline | Development and Selection of Ammonia Emission Factors - Final Report. R. Battye, W. Battye, C. Overcash, and S. Fudge; EC/R Incorporated; Durham, NC. Report prepared for USEPA Office of Research and Development; August, 1994. | D | 0 | 2000-09-01 |  | 0
25673 | 2201001250 | 541 | Mobile Sources | Highway Vehicles - Gasoline | Light Duty Gasoline Vehicles (LDGV) | Urban Other Freeways and Expressways: Total | NH3 | 7664-41-7 | Ammonia | 87 | 0 | 129 | UNCONTROLLED |  | 0.63 | Lb | 1000 Gallons | Gasoline | Burned |  |  | Unleaded gasoline | Development and Selection of Ammonia Emission Factors - Final Report. R. Battye, W. Battye, C. Overcash, and S. Fudge; EC/R Incorporated; Durham, NC. Report prepared for USEPA Office of Research and Development; August, 1994. | D | 0 | 2000-09-01 |  | 0
25674 | 2201001270 | 546 | Mobile Sources | Highway Vehicles - Gasoline | Light Duty Gasoline Vehicles (LDGV) | Urban Other Principal Arterial: Total | NH3 | 7664-41-7 | Ammonia | 87 | 0 | 129 | UNCONTROLLED |  | 0.63 | Lb | 1000 Gallons | Gasoline | Burned |  |  | Unleaded gasoline | Development and Selection of Ammonia Emission Factors - Final Report. R. Battye, W. Battye, C. Overcash, and S. Fudge; EC/R Incorporated; Durham, NC. Report prepared for USEPA Office of Research and Development; August, 1994. | D | 0 | 2000-09-01 |  | 0
25675 | 2201001290 | 551 | Mobile Sources | Highway Vehicles - Gasoline | Light Duty Gasoline Vehicles (LDGV) | Urban Minor Arterial: Total | NH3 | 7664-41-7 | Ammonia | 87 | 0 | 129 | UNCONTROLLED |  | 0.63 | Lb | 1000 Gallons | Gasoline | Burned |  |  | Unleaded gasoline | Development and Selection of Ammonia Emission Factors - Final Report. R. Battye, W. Battye, C. Overcash, and S. Fudge; EC/R Incorporated; Durham, NC. Report prepared for USEPA Office of Research and Development; August, 1994. | D | 0 | 2000-09-01 |  | 0
25676 | 2201001310 | 556 | Mobile Sources | Highway Vehicles - Gasoline | Light Duty Gasoline Vehicles (LDGV) | Urban Collector: Total | NH3 | 7664-41-7 | Ammonia | 87 | 0 | 129 | UNCONTROLLED |  | 0.63 | Lb | 1000 Gallons | Gasoline | Burned |  |  | Unleaded gasoline | Development and Selection of Ammonia Emission Factors - Final Report. R. Battye, W. Battye, C. Overcash, and S. Fudge; EC/R Incorporated; Durham, NC. Report prepared for USEPA Office of Research and Development; August, 1994. | D | 0 | 2000-09-01 |  | 0
25677 | 2201001330 | 561 | Mobile Sources | Highway Vehicles - Gasoline | Light Duty Gasoline Vehicles (LDGV) | Urban Local: Total | NH3 | 7664-41-7 | Ammonia | 87 | 0 | 129 | UNCONTROLLED |  | 0.63 | Lb | 1000 Gallons | Gasoline | Burned |  |  | Unleaded gasoline | Development and Selection of Ammonia Emission Factors - Final Report. R. Battye, W. Battye, C. Overcash, and S. Fudge; EC/R Incorporated; Durham, NC. Report prepared for USEPA Office of Research and Development; August, 1994. | D | 0 | 2000-09-01 |  | 0
25678 | 2201020000 | 566 | Mobile Sources | Highway Vehicles - Gasoline | Light Duty Gasoline Trucks 1 & 2 (M6) = LDGT1 (M5) | Total: All Road Types | NH3 | 7664-41-7 | Ammonia | 87 | 0 | 129 | UNCONTROLLED |  | 0.63 | Lb | 1000 Gallons | Gasoline | Burned |  |  | Unleaded gasoline | Development and Selection of Ammonia Emission Factors - Final Report. R. Battye, W. Battye, C. Overcash, and S. Fudge; EC/R Incorporated; Durham, NC. Report prepared for USEPA Office of Research and Development; August, 1994. | D | 0 | 2000-09-01 |  | 0
25679 | 2201020110 | 567 | Mobile Sources | Highway Vehicles - Gasoline | Light Duty Gasoline Trucks 1 & 2 (M6) = LDGT1 (M5) | Rural Interstate: Total | NH3 | 7664-41-7 | Ammonia | 87 | 0 | 129 | UNCONTROLLED |  | 0.63 | Lb | 1000 Gallons | Gasoline | Burned |  |  | Unleaded gasoline | Development and Selection of Ammonia Emission Factors - Final Report. R. Battye, W. Battye, C. Overcash, and S. Fudge; EC/R Incorporated; Durham, NC. Report prepared for USEPA Office of Research and Development; August, 1994. | D | 0 | 2000-09-01 |  | 0
25680 | 2201020130 | 572 | Mobile Sources | Highway Vehicles - Gasoline | Light Duty Gasoline Trucks 1 & 2 (M6) = LDGT1 (M5) | Rural Other Principal Arterial: Total | NH3 | 7664-41-7 | Ammonia | 87 | 0 | 129 | UNCONTROLLED |  | 0.63 | Lb | 1000 Gallons | Gasoline | Burned |  |  | Unleaded gasoline | Development and Selection of Ammonia Emission Factors - Final Report. R. Battye, W. Battye, C. Overcash, and S. Fudge; EC/R Incorporated; Durham, NC. Report prepared for USEPA Office of Research and Development; August, 1994. | D | 0 | 2000-09-01 |  | 0
25681 | 2201020150 | 577 | Mobile Sources | Highway Vehicles - Gasoline | Light Duty Gasoline Trucks 1 & 2 (M6) = LDGT1 (M5) | Rural Minor Arterial: Total | NH3 | 7664-41-7 | Ammonia | 87 | 0 | 129 | UNCONTROLLED |  | 0.63 | Lb | 1000 Gallons | Gasoline | Burned |  |  | Unleaded gasoline | Development and Selection of Ammonia Emission Factors - Final Report. R. Battye, W. Battye, C. Overcash, and S. Fudge; EC/R Incorporated; Durham, NC. Report prepared for USEPA Office of Research and Development; August, 1994. | D | 0 | 2000-09-01 |  | 0
25682 | 2201020170 | 582 | Mobile Sources | Highway Vehicles - Gasoline | Light Duty Gasoline Trucks 1 & 2 (M6) = LDGT1 (M5) | Rural Major Collector: Total | NH3 | 7664-41-7 | Ammonia | 87 | 0 | 129 | UNCONTROLLED |  | 0.63 | Lb | 1000 Gallons | Gasoline | Burned |  |  | Unleaded gasoline | Development and Selection of Ammonia Emission Factors - Final Report. R. Battye, W. Battye, C. Overcash, and S. Fudge; EC/R Incorporated; Durham, NC. Report prepared for USEPA Office of Research and Development; August, 1994. | D | 0 | 2000-09-01 |  | 0
25683 | 2201020190 | 587 | Mobile Sources | Highway Vehicles - Gasoline | Light Duty Gasoline Trucks 1 & 2 (M6) = LDGT1 (M5) | Rural Minor Collector: Total | NH3 | 7664-41-7 | Ammonia | 87 | 0 | 129 | UNCONTROLLED |  | 0.63 | Lb | 1000 Gallons | Gasoline | Burned |  |  | Unleaded gasoline | Development and Selection of Ammonia Emission Factors - Final Report. R. Battye, W. Battye, C. Overcash, and S. Fudge; EC/R Incorporated; Durham, NC. Report prepared for USEPA Office of Research and Development; August, 1994. | D | 0 | 2000-09-01 |  | 0
25684 | 2201020210 | 592 | Mobile Sources | Highway Vehicles - Gasoline | Light Duty Gasoline Trucks 1 & 2 (M6) = LDGT1 (M5) | Rural Local: Total | NH3 | 7664-41-7 | Ammonia | 87 | 0 | 129 | UNCONTROLLED |  | 0.63 | Lb | 1000 Gallons | Gasoline | Burned |  |  | Unleaded gasoline | Development and Selection of Ammonia Emission Factors - Final Report. R. Battye, W. Battye, C. Overcash, and S. Fudge; EC/R Incorporated; Durham, NC. Report prepared for USEPA Office of Research and Development; August, 1994. | D | 0 | 2000-09-01 |  | 0
25685 | 2201020230 | 597 | Mobile Sources | Highway Vehicles - Gasoline | Light Duty Gasoline Trucks 1 & 2 (M6) = LDGT1 (M5) | Urban Interstate: Total | NH3 | 7664-41-7 | Ammonia | 87 | 0 | 129 | UNCONTROLLED |  | 0.63 | Lb | 1000 Gallons | Gasoline | Burned |  |  | Unleaded gasoline | Development and Selection of Ammonia Emission Factors - Final Report. R. Battye, W. Battye, C. Overcash, and S. Fudge; EC/R Incorporated; Durham, NC. Report prepared for USEPA Office of Research and Development; August, 1994. | D | 0 | 2000-09-01 |  | 0
25686 | 2201020250 | 602 | Mobile Sources | Highway Vehicles - Gasoline | Light Duty Gasoline Trucks 1 & 2 (M6) = LDGT1 (M5) | Urban Other Freeways and Expressways: Total | NH3 | 7664-41-7 | Ammonia | 87 | 0 | 129 | UNCONTROLLED |  | 0.63 | Lb | 1000 Gallons | Gasoline | Burned |  |  | Unleaded gasoline | Development and Selection of Ammonia Emission Factors - Final Report. R. Battye, W. Battye, C. Overcash, and S. Fudge; EC/R Incorporated; Durham, NC. Report prepared for USEPA Office of Research and Development; August, 1994. | D | 0 | 2000-09-01 |  | 0
25687 | 2201020270 | 607 | Mobile Sources | Highway Vehicles - Gasoline | Light Duty Gasoline Trucks 1 & 2 (M6) = LDGT1 (M5) | Urban Other Principal Arterial: Total | NH3 | 7664-41-7 | Ammonia | 87 | 0 | 129 | UNCONTROLLED |  | 0.63 | Lb | 1000 Gallons | Gasoline | Burned |  |  | Unleaded gasoline | Development and Selection of Ammonia Emission Factors - Final Report. R. Battye, W. Battye, C. Overcash, and S. Fudge; EC/R Incorporated; Durham, NC. Report prepared for USEPA Office of Research and Development; August, 1994. | D | 0 | 2000-09-01 |  | 0
25688 | 2201020290 | 612 | Mobile Sources | Highway Vehicles - Gasoline | Light Duty Gasoline Trucks 1 & 2 (M6) = LDGT1 (M5) | Urban Minor Arterial: Total | NH3 | 7664-41-7 | Ammonia | 87 | 0 | 129 | UNCONTROLLED |  | 0.63 | Lb | 1000 Gallons | Gasoline | Burned |  |  | Unleaded gasoline | Development and Selection of Ammonia Emission Factors - Final Report. R. Battye, W. Battye, C. Overcash, and S. Fudge; EC/R Incorporated; Durham, NC. Report prepared for USEPA Office of Research and Development; August, 1994. | D | 0 | 2000-09-01 |  | 0
25689 | 2201020310 | 617 | Mobile Sources | Highway Vehicles - Gasoline | Light Duty Gasoline Trucks 1 & 2 (M6) = LDGT1 (M5) | Urban Collector: Total | NH3 | 7664-41-7 | Ammonia | 87 | 0 | 129 | UNCONTROLLED |  | 0.63 | Lb | 1000 Gallons | Gasoline | Burned |  |  | Unleaded gasoline | Development and Selection of Ammonia Emission Factors - Final Report. R. Battye, W. Battye, C. Overcash, and S. Fudge; EC/R Incorporated; Durham, NC. Report prepared for USEPA Office of Research and Development; August, 1994. | D | 0 | 2000-09-01 |  | 0
25690 | 2201020330 | 622 | Mobile Sources | Highway Vehicles - Gasoline | Light Duty Gasoline Trucks 1 & 2 (M6) = LDGT1 (M5) | Urban Local: Total | NH3 | 7664-41-7 | Ammonia | 87 | 0 | 129 | UNCONTROLLED |  | 0.63 | Lb | 1000 Gallons | Gasoline | Burned |  |  | Unleaded gasoline | Development and Selection of Ammonia Emission Factors - Final Report. R. Battye, W. Battye, C. Overcash, and S. Fudge; EC/R Incorporated; Durham, NC. Report prepared for USEPA Office of Research and Development; August, 1994. | D | 0 | 2000-09-01 |  | 0
25691 | 2201040000 | 627 | Mobile Sources | Highway Vehicles - Gasoline | Light Duty Gasoline Trucks 3 & 4 (M6) = LDGT2 (M5) | Total: All Road Types | NH3 | 7664-41-7 | Ammonia | 87 | 0 | 129 | UNCONTROLLED |  | 0.63 | Lb | 1000 Gallons | Gasoline | Burned |  |  | Unleaded gasoline | Development and Selection of Ammonia Emission Factors - Final Report. R. Battye, W. Battye, C. Overcash, and S. Fudge; EC/R Incorporated; Durham, NC. Report prepared for USEPA Office of Research and Development; August, 1994. | D | 0 | 2000-09-01 |  | 0
25692 | 2201040110 | 628 | Mobile Sources | Highway Vehicles - Gasoline | Light Duty Gasoline Trucks 3 & 4 (M6) = LDGT2 (M5) | Rural Interstate: Total | NH3 | 7664-41-7 | Ammonia | 87 | 0 | 129 | UNCONTROLLED |  | 0.63 | Lb | 1000 Gallons | Gasoline | Burned |  |  | Unleaded gasoline | Development and Selection of Ammonia Emission Factors - Final Report. R. Battye, W. Battye, C. Overcash, and S. Fudge; EC/R Incorporated; Durham, NC. Report prepared for USEPA Office of Research and Development; August, 1994. | D | 0 | 2000-09-01 |  | 0
25693 | 2201040130 | 633 | Mobile Sources | Highway Vehicles - Gasoline | Light Duty Gasoline Trucks 3 & 4 (M6) = LDGT2 (M5) | Rural Other Principal Arterial: Total | NH3 | 7664-41-7 | Ammonia | 87 | 0 | 129 | UNCONTROLLED |  | 0.63 | Lb | 1000 Gallons | Gasoline | Burned |  |  | Unleaded gasoline | Development and Selection of Ammonia Emission Factors - Final Report. R. Battye, W. Battye, C. Overcash, and S. Fudge; EC/R Incorporated; Durham, NC. Report prepared for USEPA Office of Research and Development; August, 1994. | D | 0 | 2000-09-01 |  | 0
25694 | 2201040150 | 638 | Mobile Sources | Highway Vehicles - Gasoline | Light Duty Gasoline Trucks 3 & 4 (M6) = LDGT2 (M5) | Rural Minor Arterial: Total | NH3 | 7664-41-7 | Ammonia | 87 | 0 | 129 | UNCONTROLLED |  | 0.63 | Lb | 1000 Gallons | Gasoline | Burned |  |  | Unleaded gasoline | Development and Selection of Ammonia Emission Factors - Final Report. R. Battye, W. Battye, C. Overcash, and S. Fudge; EC/R Incorporated; Durham, NC. Report prepared for USEPA Office of Research and Development; August, 1994. | D | 0 | 2000-09-01 |  | 0
25695 | 2201040170 | 643 | Mobile Sources | Highway Vehicles - Gasoline | Light Duty Gasoline Trucks 3 & 4 (M6) = LDGT2 (M5) | Rural Major Collector: Total | NH3 | 7664-41-7 | Ammonia | 87 | 0 | 129 | UNCONTROLLED |  | 0.63 | Lb | 1000 Gallons | Gasoline | Burned |  |  | Unleaded gasoline | Development and Selection of Ammonia Emission Factors - Final Report. R. Battye, W. Battye, C. Overcash, and S. Fudge; EC/R Incorporated; Durham, NC. Report prepared for USEPA Office of Research and Development; August, 1994. | D | 0 | 2000-09-01 |  | 0
25696 | 2201040190 | 648 | Mobile Sources | Highway Vehicles - Gasoline | Light Duty Gasoline Trucks 3 & 4 (M6) = LDGT2 (M5) | Rural Minor Collector: Total | NH3 | 7664-41-7 | Ammonia | 87 | 0 | 129 | UNCONTROLLED |  | 0.63 | Lb | 1000 Gallons | Gasoline | Burned |  |  | Unleaded gasoline | Development and Selection of Ammonia Emission Factors - Final Report. R. Battye, W. Battye, C. Overcash, and S. Fudge; EC/R Incorporated; Durham, NC. Report prepared for USEPA Office of Research and Development; August, 1994. | D | 0 | 2000-09-01 |  | 0
25697 | 2201040210 | 653 | Mobile Sources | Highway Vehicles - Gasoline | Light Duty Gasoline Trucks 3 & 4 (M6) = LDGT2 (M5) | Rural Local: Total | NH3 | 7664-41-7 | Ammonia | 87 | 0 | 129 | UNCONTROLLED |  | 0.63 | Lb | 1000 Gallons | Gasoline | Burned |  |  | Unleaded gasoline | Development and Selection of Ammonia Emission Factors - Final Report. R. Battye, W. Battye, C. Overcash, and S. Fudge; EC/R Incorporated; Durham, NC. Report prepared for USEPA Office of Research and Development; August, 1994. | D | 0 | 2000-09-01 |  | 0
25698 | 2201040230 | 658 | Mobile Sources | Highway Vehicles - Gasoline | Light Duty Gasoline Trucks 3 & 4 (M6) = LDGT2 (M5) | Urban Interstate: Total | NH3 | 7664-41-7 | Ammonia | 87 | 0 | 129 | UNCONTROLLED |  | 0.63 | Lb | 1000 Gallons | Gasoline | Burned |  |  | Unleaded gasoline | Development and Selection of Ammonia Emission Factors - Final Report. R. Battye, W. Battye, C. Overcash, and S. Fudge; EC/R Incorporated; Durham, NC. Report prepared for USEPA Office of Research and Development; August, 1994. | D | 0 | 2000-09-01 |  | 0
25699 | 2201040250 | 663 | Mobile Sources | Highway Vehicles - Gasoline | Light Duty Gasoline Trucks 3 & 4 (M6) = LDGT2 (M5) | Urban Other Freeways and Expressways: Total | NH3 | 7664-41-7 | Ammonia | 87 | 0 | 129 | UNCONTROLLED |  | 0.63 | Lb | 1000 Gallons | Gasoline | Burned |  |  | Unleaded gasoline | Development and Selection of Ammonia Emission Factors - Final Report. R. Battye, W. Battye, C. Overcash, and S. Fudge; EC/R Incorporated; Durham, NC. Report prepared for USEPA Office of Research and Development; August, 1994. | D | 0 | 2000-09-01 |  | 0
25700 | 2201040270 | 668 | Mobile Sources | Highway Vehicles - Gasoline | Light Duty Gasoline Trucks 3 & 4 (M6) = LDGT2 (M5) | Urban Other Principal Arterial: Total | NH3 | 7664-41-7 | Ammonia | 87 | 0 | 129 | UNCONTROLLED |  | 0.63 | Lb | 1000 Gallons | Gasoline | Burned |  |  | Unleaded gasoline | Development and Selection of Ammonia Emission Factors - Final Report. R. Battye, W. Battye, C. Overcash, and S. Fudge; EC/R Incorporated; Durham, NC. Report prepared for USEPA Office of Research and Development; August, 1994. | D | 0 | 2000-09-01 |  | 0
25701 | 2201040290 | 673 | Mobile Sources | Highway Vehicles - Gasoline | Light Duty Gasoline Trucks 3 & 4 (M6) = LDGT2 (M5) | Urban Minor Arterial: Total | NH3 | 7664-41-7 | Ammonia | 87 | 0 | 129 | UNCONTROLLED |  | 0.63 | Lb | 1000 Gallons | Gasoline | Burned |  |  | Unleaded gasoline | Development and Selection of Ammonia Emission Factors - Final Report. R. Battye, W. Battye, C. Overcash, and S. Fudge; EC/R Incorporated; Durham, NC. Report prepared for USEPA Office of Research and Development; August, 1994. | D | 0 | 2000-09-01 |  | 0
25702 | 2201040310 | 678 | Mobile Sources | Highway Vehicles - Gasoline | Light Duty Gasoline Trucks 3 & 4 (M6) = LDGT2 (M5) | Urban Collector: Total | NH3 | 7664-41-7 | Ammonia | 87 | 0 | 129 | UNCONTROLLED |  | 0.63 | Lb | 1000 Gallons | Gasoline | Burned |  |  | Unleaded gasoline | Development and Selection of Ammonia Emission Factors - Final Report. R. Battye, W. Battye, C. Overcash, and S. Fudge; EC/R Incorporated; Durham, NC. Report prepared for USEPA Office of Research and Development; August, 1994. | D | 0 | 2000-09-01 |  | 0
25703 | 2201040330 | 683 | Mobile Sources | Highway Vehicles - Gasoline | Light Duty Gasoline Trucks 3 & 4 (M6) = LDGT2 (M5) | Urban Local: Total | NH3 | 7664-41-7 | Ammonia | 87 | 0 | 129 | UNCONTROLLED |  | 0.63 | Lb | 1000 Gallons | Gasoline | Burned |  |  | Unleaded gasoline | Development and Selection of Ammonia Emission Factors - Final Report. R. Battye, W. Battye, C. Overcash, and S. Fudge; EC/R Incorporated; Durham, NC. Report prepared for USEPA Office of Research and Development; August, 1994. | D | 0 | 2000-09-01 |  | 0
25717 | 2201070000 | 701 | Mobile Sources | Highway Vehicles - Gasoline | Heavy Duty Gasoline Vehicles 2B thru 8B & Buses (HDGV) | Total: All Road Types | NH3 | 7664-41-7 | Ammonia | 87 | 0 | 129 | UNCONTROLLED |  | 0.63 | Lb | 1000 Gallons | Gasoline | Burned |  |  | Unleaded gasoline | Development and Selection of Ammonia Emission Factors - Final Report. R. Battye, W. Battye, C. Overcash, and S. Fudge; EC/R Incorporated; Durham, NC. Report prepared for USEPA Office of Research and Development; August, 1994. | D | 0 | 2000-09-01 |  | 0
25718 | 2201070110 | 702 | Mobile Sources | Highway Vehicles - Gasoline | Heavy Duty Gasoline Vehicles 2B thru 8B & Buses (HDGV) | Rural Interstate: Total | NH3 | 7664-41-7 | Ammonia | 87 | 0 | 129 | UNCONTROLLED |  | 0.63 | Lb | 1000 Gallons | Gasoline | Burned |  |  | Unleaded gasoline | Development and Selection of Ammonia Emission Factors - Final Report. R. Battye, W. Battye, C. Overcash, and S. Fudge; EC/R Incorporated; Durham, NC. Report prepared for USEPA Office of Research and Development; August, 1994. | D | 0 | 2000-09-01 |  | 0
25719 | 2201070130 | 707 | Mobile Sources | Highway Vehicles - Gasoline | Heavy Duty Gasoline Vehicles 2B thru 8B & Buses (HDGV) | Rural Other Principal Arterial: Total | NH3 | 7664-41-7 | Ammonia | 87 | 0 | 129 | UNCONTROLLED |  | 0.63 | Lb | 1000 Gallons | Gasoline | Burned |  |  | Unleaded gasoline | Development and Selection of Ammonia Emission Factors - Final Report. R. Battye, W. Battye, C. Overcash, and S. Fudge; EC/R Incorporated; Durham, NC. Report prepared for USEPA Office of Research and Development; August, 1994. | D | 0 | 2000-09-01 |  | 0
25720 | 2201070150 | 712 | Mobile Sources | Highway Vehicles - Gasoline | Heavy Duty Gasoline Vehicles 2B thru 8B & Buses (HDGV) | Rural Minor Arterial: Total | NH3 | 7664-41-7 | Ammonia | 87 | 0 | 129 | UNCONTROLLED |  | 0.63 | Lb | 1000 Gallons | Gasoline | Burned |  |  | Unleaded gasoline | Development and Selection of Ammonia Emission Factors - Final Report. R. Battye, W. Battye, C. Overcash, and S. Fudge; EC/R Incorporated; Durham, NC. Report prepared for USEPA Office of Research and Development; August, 1994. | D | 0 | 2000-09-01 |  | 0
25721 | 2201070170 | 717 | Mobile Sources | Highway Vehicles - Gasoline | Heavy Duty Gasoline Vehicles 2B thru 8B & Buses (HDGV) | Rural Major Collector: Total | NH3 | 7664-41-7 | Ammonia | 87 | 0 | 129 | UNCONTROLLED |  | 0.63 | Lb | 1000 Gallons | Gasoline | Burned |  |  | Unleaded gasoline | Development and Selection of Ammonia Emission Factors - Final Report. R. Battye, W. Battye, C. Overcash, and S. Fudge; EC/R Incorporated; Durham, NC. Report prepared for USEPA Office of Research and Development; August, 1994. | D | 0 | 2000-09-01 |  | 0
25722 | 2201070190 | 722 | Mobile Sources | Highway Vehicles - Gasoline | Heavy Duty Gasoline Vehicles 2B thru 8B & Buses (HDGV) | Rural Minor Collector: Total | NH3 | 7664-41-7 | Ammonia | 87 | 0 | 129 | UNCONTROLLED |  | 0.63 | Lb | 1000 Gallons | Gasoline | Burned |  |  | Unleaded gasoline | Development and Selection of Ammonia Emission Factors - Final Report. R. Battye, W. Battye, C. Overcash, and S. Fudge; EC/R Incorporated; Durham, NC. Report prepared for USEPA Office of Research and Development; August, 1994. | D | 0 | 2000-09-01 |  | 0
25723 | 2201070210 | 727 | Mobile Sources | Highway Vehicles - Gasoline | Heavy Duty Gasoline Vehicles 2B thru 8B & Buses (HDGV) | Rural Local: Total | NH3 | 7664-41-7 | Ammonia | 87 | 0 | 129 | UNCONTROLLED |  | 0.63 | Lb | 1000 Gallons | Gasoline | Burned |  |  | Unleaded gasoline | Development and Selection of Ammonia Emission Factors - Final Report. R. Battye, W. Battye, C. Overcash, and S. Fudge; EC/R Incorporated; Durham, NC. Report prepared for USEPA Office of Research and Development; August, 1994. | D | 0 | 2000-09-01 |  | 0
25724 | 2201070230 | 732 | Mobile Sources | Highway Vehicles - Gasoline | Heavy Duty Gasoline Vehicles 2B thru 8B & Buses (HDGV) | Urban Interstate: Total | NH3 | 7664-41-7 | Ammonia | 87 | 0 | 129 | UNCONTROLLED |  | 0.63 | Lb | 1000 Gallons | Gasoline | Burned |  |  | Unleaded gasoline | Development and Selection of Ammonia Emission Factors - Final Report. R. Battye, W. Battye, C. Overcash, and S. Fudge; EC/R Incorporated; Durham, NC. Report prepared for USEPA Office of Research and Development; August, 1994. | D | 0 | 2000-09-01 |  | 0
25725 | 2201070250 | 737 | Mobile Sources | Highway Vehicles - Gasoline | Heavy Duty Gasoline Vehicles 2B thru 8B & Buses (HDGV) | Urban Other Freeways and Expressways: Total | NH3 | 7664-41-7 | Ammonia | 87 | 0 | 129 | UNCONTROLLED |  | 0.63 | Lb | 1000 Gallons | Gasoline | Burned |  |  | Unleaded gasoline | Development and Selection of Ammonia Emission Factors - Final Report. R. Battye, W. Battye, C. Overcash, and S. Fudge; EC/R Incorporated; Durham, NC. Report prepared for USEPA Office of Research and Development; August, 1994. | D | 0 | 2000-09-01 |  | 0
25726 | 2201070270 | 742 | Mobile Sources | Highway Vehicles - Gasoline | Heavy Duty Gasoline Vehicles 2B thru 8B & Buses (HDGV) | Urban Other Principal Arterial: Total | NH3 | 7664-41-7 | Ammonia | 87 | 0 | 129 | UNCONTROLLED |  | 0.63 | Lb | 1000 Gallons | Gasoline | Burned |  |  | Unleaded gasoline | Development and Selection of Ammonia Emission Factors - Final Report. R. Battye, W. Battye, C. Overcash, and S. Fudge; EC/R Incorporated; Durham, NC. Report prepared for USEPA Office of Research and Development; August, 1994. | D | 0 | 2000-09-01 |  | 0
25727 | 2201070290 | 747 | Mobile Sources | Highway Vehicles - Gasoline | Heavy Duty Gasoline Vehicles 2B thru 8B & Buses (HDGV) | Urban Minor Arterial: Total | NH3 | 7664-41-7 | Ammonia | 87 | 0 | 129 | UNCONTROLLED |  | 0.63 | Lb | 1000 Gallons | Gasoline | Burned |  |  | Unleaded gasoline | Development and Selection of Ammonia Emission Factors - Final Report. R. Battye, W. Battye, C. Overcash, and S. Fudge; EC/R Incorporated; Durham, NC. Report prepared for USEPA Office of Research and Development; August, 1994. | D | 0 | 2000-09-01 |  | 0
25728 | 2201070310 | 752 | Mobile Sources | Highway Vehicles - Gasoline | Heavy Duty Gasoline Vehicles 2B thru 8B & Buses (HDGV) | Urban Collector: Total | NH3 | 7664-41-7 | Ammonia | 87 | 0 | 129 | UNCONTROLLED |  | 0.63 | Lb | 1000 Gallons | Gasoline | Burned |  |  | Unleaded gasoline | Development and Selection of Ammonia Emission Factors - Final Report. R. Battye, W. Battye, C. Overcash, and S. Fudge; EC/R Incorporated; Durham, NC. Report prepared for USEPA Office of Research and Development; August, 1994. | D | 0 | 2000-09-01 |  | 0
25729 | 2201070330 | 757 | Mobile Sources | Highway Vehicles - Gasoline | Heavy Duty Gasoline Vehicles 2B thru 8B & Buses (HDGV) | Urban Local: Total | NH3 | 7664-41-7 | Ammonia | 87 | 0 | 129 | UNCONTROLLED |  | 0.63 | Lb | 1000 Gallons | Gasoline | Burned |  |  | Unleaded gasoline | Development and Selection of Ammonia Emission Factors - Final Report. R. Battye, W. Battye, C. Overcash, and S. Fudge; EC/R Incorporated; Durham, NC. Report prepared for USEPA Office of Research and Development; August, 1994. | D | 0 | 2000-09-01 |  | 0
25816 | 2501060101 | 2120 | Storage and Transport | Petroleum and Petroleum Product Storage | Gasoline Service Stations | Stage 2: Displacement Loss/Uncontrolled | 1330207 | 1330-20-7 | Isomers of xylene | 246 | 0 | 129 | UNCONTROLLED |  | 5.66e-06 | Lb | Miles | Vehicle | Travelled |  |  | Based on AP-42 VOC emission factor. Engineering Judgment. | EPA. March 1994. In: Locating and Estimating Air Emissions from Sources of Xylene, Final Report. EPA-454/R-93-048. U.S. Environmental Protection Agency. Research Triangle Park, North Carolina. | U | 0 |  |  | 0
25817 | 2501060101 | 2120 | Storage and Transport | Petroleum and Petroleum Product Storage | Gasoline Service Stations | Stage 2: Displacement Loss/Uncontrolled | 108883 | 108-88-3 | Toluene | 397 | 0 | 129 | UNCONTROLLED |  | 2.22e-05 | Lb | Miles | Vehicle | Travelled |  |  | Engineering Judgment. | EPA. March 1994. In: Locating and Estimating Air Emissions from Sources of Toluene, Final Report. EPA-454/R-93-047. U.S. Environmental Protection Agency. Research Triangle Park, North Carolina. | U | 0 |  |  | 0
22596 | 40600301 | 8274 | Petroleum and Solvent Evaporation | Transportation and Marketing of Petroleum Products | Gasoline Retail Operations - Stage I | Splash Filling | 106990 | 106-99-0 | 1,3-Butadiene | 25 | 0 | 129 | UNCONTROLLED |  | 3.94 | Lb | 1000 Gallons | Gasoline | Transferred |  |  | Listed as N-butane/1,3-butadiene emission rate. Lack of Supporting Documentation. | Lemmons, T.J., et al. 1986. In: Factors Influencing the Composition and Quantity of Passenger Car Refueling Emissions, Part I. EPA-600/2-86-011. U.S. Environmental Protection Agency. Research Triangle Park, North Carolina. | U | 0 |  | 2004-09-01 | 0

## Gasoline_Filter1
[Referene 6] |  |  | Filtered gasoline emissions data EPA WebFIRE
Internal Combustion Engines | Industrial | Gasoline | Reciprocating | PM10-FIL |  | PM10, filterable | 338 | 0 | 129 | UNCONTROLLED | 1 | 12.6 | Lb | 1000 Gallons | Gasoline | Burned | 3.3 | All particulate is assumed to be <= 1um in size. The heating value for gasoline fuel is 126,000 BTU/gallon. This was used to convert from lbs/MMBTU. | EPA. October 1996. Section 3.3, Gasoline and Diesel Industrial Engines. In: Compilation of Air Pollutant Emission Factors, Volume 1: Stationary Point and Area Sources, Fifth Edition, AP-42. U.S. Environmental Protection Agency, Office of Air Quality Planning and Standards. Research Triangle Park, North Carolina. | D | 0 |  | 0
Internal Combustion Engines | Industrial | Gasoline | Reciprocating | PM25-FIL |  | PM2.5, filterable | 340 | 0 | 129 | UNCONTROLLED | 1 | 12.6 | Lb | 1000 Gallons | Gasoline | Burned | 3.3 | The heating value for gasoline fuel is 126,000 BTU/gallon. This was used to convert from lbs/MMBTU. | EPA. October 1996. Section 3.3, Gasoline and Diesel Industrial Engines. In: Compilation of Air Pollutant Emission Factors, Volume 1: Stationary Point and Area Sources, Fifth Edition, AP-42. U.S. Environmental Protection Agency, Office of Air Quality Planning and Standards. Research Triangle Park, North Carolina. | D | 0 | 2004-02-01 | 0
Internal Combustion Engines | Industrial | Gasoline | Reciprocating |  |  | Sulfur oxides (SOx) | 381 | 0 | 129 | UNCONTROLLED | 1 | 10.6 | Lb | 1000 Gallons | Gasoline | Burned | 3.3 | The heating value for gasoline fuel is 126,000 BTU/gallon. This was used to convert from lbs/MMBTU. | EPA. October 1996. Section 3.3, Gasoline and Diesel Industrial Engines. In: Compilation of Air Pollutant Emission Factors, Volume 1: Stationary Point and Area Sources, Fifth Edition, AP-42. U.S. Environmental Protection Agency, Office of Air Quality Planning and Standards. Research Triangle Park, North Carolina. | D | 0 |  | 0
Internal Combustion Engines | Industrial | Gasoline | Reciprocating |  |  | Total organic compounds (TOC) | 399 | 0 | 129 | UNCONTROLLED | 1 | 382 | Lb | 1000 Gallons | Gasoline | Burned | 3.3 | Emission factor represents the sum of exhaust, evaporative, crankcase, and refueling emissions. The heating value for gasoline fuel is 126,000 BTU/gallon. This was used to convert from lbs/MMBTU. | EPA. October 1996. Section 3.3, Gasoline and Diesel Industrial Engines. In: Compilation of Air Pollutant Emission Factors, Volume 1: Stationary Point and Area Sources, Fifth Edition, AP-42. U.S. Environmental Protection Agency, Office of Air Quality Planning and Standards. Research Triangle Park, North Carolina. | D | 0 |  | 0
Internal Combustion Engines | Industrial | Gasoline | Reciprocating: Crankcase Blowby | NH3 | 7664-41-7 | Ammonia | 87 | 107 | 172 | SELECTIVE NONCATALYTIC REDUCTION FOR NOX | 1 | 2.9 | Lb | 1000 Gallons | Gasoline | Burned |  |  | Development and Selection of Ammonia Emission Factors - Final Report. R. Battye, W. Battye, C. Overcash, and S. Fudge; EC/R Incorporated; Durham, NC. Report prepared for USEPA Office of Research and Development; August, 1994. | C | 0 | 2000-09-01 | 0
Internal Combustion Engines | Industrial | Gasoline | Reciprocating: Crankcase Blowby | NH3 | 7664-41-7 | Ammonia | 87 | 139 | 198 | SCR (SELECTIVE CATALYTIC REDUCTION) | 1 | 1.4 | Lb | 1000 Gallons | Gasoline | Burned |  |  | Development and Selection of Ammonia Emission Factors - Final Report. R. Battye, W. Battye, C. Overcash, and S. Fudge; EC/R Incorporated; Durham, NC. Report prepared for USEPA Office of Research and Development; August, 1994. | C | 0 | 2000-09-01 | 0
Internal Combustion Engines | Industrial | Gasoline | Reciprocating: Evaporative Losses (Fuel Storage and Delivery System) | NH3 | 7664-41-7 | Ammonia | 87 | 107 | 172 | SELECTIVE NONCATALYTIC REDUCTION FOR NOX | 1 | 2.9 | Lb | 1000 Gallons | Gasoline | Burned |  |  | Development and Selection of Ammonia Emission Factors - Final Report. R. Battye, W. Battye, C. Overcash, and S. Fudge; EC/R Incorporated; Durham, NC. Report prepared for USEPA Office of Research and Development; August, 1994. | C | 0 | 2000-09-01 | 0
Internal Combustion Engines | Industrial | Gasoline | Reciprocating: Evaporative Losses (Fuel Storage and Delivery System) | NH3 | 7664-41-7 | Ammonia | 87 | 139 | 198 | SCR (SELECTIVE CATALYTIC REDUCTION) | 1 | 1.4 | Lb | 1000 Gallons | Gasoline | Burned |  |  | Development and Selection of Ammonia Emission Factors - Final Report. R. Battye, W. Battye, C. Overcash, and S. Fudge; EC/R Incorporated; Durham, NC. Report prepared for USEPA Office of Research and Development; August, 1994. | C | 0 | 2000-09-01 | 0
Internal Combustion Engines | Industrial | Gasoline | Reciprocating: Exhaust | NH3 | 7664-41-7 | Ammonia | 87 | 107 | 172 | SELECTIVE NONCATALYTIC REDUCTION FOR NOX | 1 | 2.9 | Lb | 1000 Gallons | Gasoline | Burned |  |  | Development and Selection of Ammonia Emission Factors - Final Report. R. Battye, W. Battye, C. Overcash, and S. Fudge; EC/R Incorporated; Durham, NC. Report prepared for USEPA Office of Research and Development; August, 1994. | C | 0 | 2000-09-01 | 0
Internal Combustion Engines | Industrial | Gasoline | Reciprocating: Exhaust | NH3 | 7664-41-7 | Ammonia | 87 | 139 | 198 | SCR (SELECTIVE CATALYTIC REDUCTION) | 1 | 1.4 | Lb | 1000 Gallons | Gasoline | Burned |  |  | Development and Selection of Ammonia Emission Factors - Final Report. R. Battye, W. Battye, C. Overcash, and S. Fudge; EC/R Incorporated; Durham, NC. Report prepared for USEPA Office of Research and Development; August, 1994. | C | 0 | 2000-09-01 | 0
Internal Combustion Engines | Industrial | Gasoline | Reciprocating |  |  | Aldehydes | 82 | 0 | 129 | UNCONTROLLED | 1 | 0.07 | Lb | Million Btus | Heat | Input | 3.3 |  | EPA. October 1996. Section 3.3, Gasoline and Diesel Industrial Engines. In: Compilation of Air Pollutant Emission Factors, Volume 1: Stationary Point and Area Sources, Fifth Edition, AP-42. U.S. Environmental Protection Agency, Office of Air Quality Planning and Standards. Research Triangle Park, North Carolina. | D | 0 |  | 0
Internal Combustion Engines | Industrial | Gasoline | Reciprocating | NH3 | 7664-41-7 | Ammonia | 87 | 107 | 172 | SELECTIVE NONCATALYTIC REDUCTION FOR NOX | 1 | 2.9 | Lb | 1000 Gallons | Gasoline | Burned |  |  | Development and Selection of Ammonia Emission Factors - Final Report. R. Battye, W. Battye, C. Overcash, and S. Fudge; EC/R Incorporated; Durham, NC. Report prepared for USEPA Office of Research and Development; August, 1994. | C | 0 | 2000-09-01 | 0
Internal Combustion Engines | Industrial | Gasoline | Reciprocating | NH3 | 7664-41-7 | Ammonia | 87 | 139 | 198 | SCR (SELECTIVE CATALYTIC REDUCTION) | 1 | 1.4 | Lb | 1000 Gallons | Gasoline | Burned |  |  | Development and Selection of Ammonia Emission Factors - Final Report. R. Battye, W. Battye, C. Overcash, and S. Fudge; EC/R Incorporated; Durham, NC. Report prepared for USEPA Office of Research and Development; August, 1994. | C | 0 | 2000-09-01 | 0
Internal Combustion Engines | Industrial | Gasoline | Reciprocating | CO2 | 124-38-9 | Carbon dioxide | 136 | 0 | 129 | UNCONTROLLED | 1 | 19500 | Lb | 1000 Gallons | Gasoline | Burned | 3.3 | The heating value for gasoline fuel is 126,000 BTU/gallon. This was used to convert from lbs/MMBTU. | EPA. October 1996. Section 3.3, Gasoline and Diesel Industrial Engines. In: Compilation of Air Pollutant Emission Factors, Volume 1: Stationary Point and Area Sources, Fifth Edition, AP-42. U.S. Environmental Protection Agency, Office of Air Quality Planning and Standards. Research Triangle Park, North Carolina. | B | 0 |  | 0
Internal Combustion Engines | Industrial | Gasoline | Reciprocating | CO | 630-08-0 | Carbon monoxide | 137 | 0 | 129 | UNCONTROLLED | 1 | 7900 | Lb | 1000 Gallons | Gasoline | Burned | 3.3 | The heating value for gasoline fuel is 126,000 BTU/gallon. This was used to convert from lbs/MMBTU. | EPA. October 1996. Section 3.3, Gasoline and Diesel Industrial Engines. In: Compilation of Air Pollutant Emission Factors, Volume 1: Stationary Point and Area Sources, Fifth Edition, AP-42. U.S. Environmental Protection Agency, Office of Air Quality Planning and Standards. Research Triangle Park, North Carolina. | D | 0 |  | 0
Internal Combustion Engines | Industrial | Gasoline | Reciprocating | NOX |  | Nitrogen oxides (NOx) | 303 | 0 | 129 | UNCONTROLLED | 1 | 205 | Lb | 1000 Gallons | Gasoline | Burned | 3.3 | The heating value for gasoline fuel is 126,000 BTU/gallon. This was used to convert from lbs/MMBTU. | EPA. October 1996. Section 3.3, Gasoline and Diesel Industrial Engines. In: Compilation of Air Pollutant Emission Factors, Volume 1: Stationary Point and Area Sources, Fifth Edition, AP-42. U.S. Environmental Protection Agency, Office of Air Quality Planning and Standards. Research Triangle Park, North Carolina. | D | 0 |  | 0
Internal Combustion Engines | Industrial | Gasoline | Reciprocating | PM-FIL |  | PM, filterable | 334 | 0 | 129 | UNCONTROLLED | 1 | 12.6 | Lb | 1000 Gallons | Gasoline | Burned | 3.3 | The heating value for gasoline fuel is 126,000 BTU/gallon. This was used to convert from lbs/MMBTU. | EPA. October 1996. Section 3.3, Gasoline and Diesel Industrial Engines. In: Compilation of Air Pollutant Emission Factors, Volume 1: Stationary Point and Area Sources, Fifth Edition, AP-42. U.S. Environmental Protection Agency, Office of Air Quality Planning and Standards. Research Triangle Park, North Carolina. | D | 0 |  | 0
Internal Combustion Engines | Commercial/Institutional | Gasoline | Reciprocating |  |  | Aldehydes | 82 | 0 | 129 | UNCONTROLLED | 1 | 0.07 | Lb | Million Btus | Heat | Input | 3.3 |  | EPA. October 1996. Section 3.3, Gasoline and Diesel Industrial Engines. In: Compilation of Air Pollutant Emission Factors, Volume 1: Stationary Point and Area Sources, Fifth Edition, AP-42. U.S. Environmental Protection Agency, Office of Air Quality Planning and Standards. Research Triangle Park, North Carolina. | D | 0 |  | 0
Internal Combustion Engines | Commercial/Institutional | Gasoline | Reciprocating | NH3 | 7664-41-7 | Ammonia | 87 | 107 | 172 | SELECTIVE NONCATALYTIC REDUCTION FOR NOX | 1 | 2.9 | Lb | 1000 Gallons | Gasoline | Burned |  |  | Development and Selection of Ammonia Emission Factors - Final Report. R. Battye, W. Battye, C. Overcash, and S. Fudge; EC/R Incorporated; Durham, NC. Report prepared for USEPA Office of Research and Development; August, 1994. | C | 0 | 2000-09-01 | 0
Internal Combustion Engines | Commercial/Institutional | Gasoline | Reciprocating | NH3 | 7664-41-7 | Ammonia | 87 | 139 | 198 | SCR (SELECTIVE CATALYTIC REDUCTION) | 1 | 1.4 | Lb | 1000 Gallons | Gasoline | Burned |  |  | Development and Selection of Ammonia Emission Factors - Final Report. R. Battye, W. Battye, C. Overcash, and S. Fudge; EC/R Incorporated; Durham, NC. Report prepared for USEPA Office of Research and Development; August, 1994. | C | 0 | 2000-09-01 | 0
Internal Combustion Engines | Commercial/Institutional | Gasoline | Reciprocating | CO2 | 124-38-9 | Carbon dioxide | 136 | 0 | 129 | UNCONTROLLED | 1 | 19500 | Lb | 1000 Gallons | Gasoline | Burned | 3.3 | The heating value for gasoline fuel is 126,000 BTU/gallon. This was used to convert from lbs/MMBTU. | EPA. October 1996. Section 3.3, Gasoline and Diesel Industrial Engines. In: Compilation of Air Pollutant Emission Factors, Volume 1: Stationary Point and Area Sources, Fifth Edition, AP-42. U.S. Environmental Protection Agency, Office of Air Quality Planning and Standards. Research Triangle Park, North Carolina. | B | 0 |  | 0
Internal Combustion Engines | Commercial/Institutional | Gasoline | Reciprocating | CO | 630-08-0 | Carbon monoxide | 137 | 0 | 129 | UNCONTROLLED | 1 | 7900 | Lb | 1000 Gallons | Gasoline | Burned | 3.3 | The heating value for gasoline fuel is 126,000 BTU/gallon. This was used to convert from lbs/MMBTU. | EPA. October 1996. Section 3.3, Gasoline and Diesel Industrial Engines. In: Compilation of Air Pollutant Emission Factors, Volume 1: Stationary Point and Area Sources, Fifth Edition, AP-42. U.S. Environmental Protection Agency, Office of Air Quality Planning and Standards. Research Triangle Park, North Carolina. | D | 0 |  | 0
Internal Combustion Engines | Commercial/Institutional | Gasoline | Reciprocating | NOX |  | Nitrogen oxides (NOx) | 303 | 0 | 129 | UNCONTROLLED | 1 | 205 | Lb | 1000 Gallons | Gasoline | Burned | 3.3 | The heating value for gasoline fuel is 126,000 BTU/gallon. This was used to convert from lbs/MMBTU. | EPA. October 1996. Section 3.3, Gasoline and Diesel Industrial Engines. In: Compilation of Air Pollutant Emission Factors, Volume 1: Stationary Point and Area Sources, Fifth Edition, AP-42. U.S. Environmental Protection Agency, Office of Air Quality Planning and Standards. Research Triangle Park, North Carolina. | D | 0 |  | 0
Internal Combustion Engines | Commercial/Institutional | Gasoline | Reciprocating | PM-FIL |  | PM, filterable | 334 | 0 | 129 | UNCONTROLLED | 1 | 12.6 | Lb | 1000 Gallons | Gasoline | Burned | 3.3 | The heating value for gasoline fuel is 126,000 BTU/gallon. This was used to convert from lbs/MMBTU. | EPA. October 1996. Section 3.3, Gasoline and Diesel Industrial Engines. In: Compilation of Air Pollutant Emission Factors, Volume 1: Stationary Point and Area Sources, Fifth Edition, AP-42. U.S. Environmental Protection Agency, Office of Air Quality Planning and Standards. Research Triangle Park, North Carolina. | D | 0 |  | 0
Internal Combustion Engines | Commercial/Institutional | Gasoline | Reciprocating | PM10-FIL |  | PM10, filterable | 338 | 0 | 129 | UNCONTROLLED | 1 | 12.6 | Lb | 1000 Gallons | Gasoline | Burned | 3.3 | All particulate is assumed to be <= 1um in size. The heating value for gasoline fuel is 126,000 BTU/gallon. This was used to convert from lbs/MMBTU. | EPA. October 1996. Section 3.3, Gasoline and Diesel Industrial Engines. In: Compilation of Air Pollutant Emission Factors, Volume 1: Stationary Point and Area Sources, Fifth Edition, AP-42. U.S. Environmental Protection Agency, Office of Air Quality Planning and Standards. Research Triangle Park, North Carolina. | D | 0 |  | 0
Internal Combustion Engines | Commercial/Institutional | Gasoline | Reciprocating | PM25-FIL |  | PM2.5, filterable | 340 | 0 | 129 | UNCONTROLLED | 1 | 12.6 | Lb | 1000 Gallons | Gasoline | Burned | 3.3 | All particulate is assumed to be <= 1um in size. The heating value for gasoline fuel is 126,000 BTU/gallon. This was used to convert from lbs/MMBTU. | EPA. October 1996. Section 3.3, Gasoline and Diesel Industrial Engines. In: Compilation of Air Pollutant Emission Factors, Volume 1: Stationary Point and Area Sources, Fifth Edition, AP-42. U.S. Environmental Protection Agency, Office of Air Quality Planning and Standards. Research Triangle Park, North Carolina. | D | 0 | 2000-01-01 | 0
Internal Combustion Engines | Commercial/Institutional | Gasoline | Reciprocating |  |  | Sulfur oxides (SOx) | 381 | 0 | 129 | UNCONTROLLED | 1 | 10.6 | Lb | 1000 Gallons | Gasoline | Burned | 3.3 | The heating value for gasoline fuel is 126,000 BTU/gallon. This was used to convert from lbs/MMBTU. | EPA. October 1996. Section 3.3, Gasoline and Diesel Industrial Engines. In: Compilation of Air Pollutant Emission Factors, Volume 1: Stationary Point and Area Sources, Fifth Edition, AP-42. U.S. Environmental Protection Agency, Office of Air Quality Planning and Standards. Research Triangle Park, North Carolina. | D | 0 |  | 0
Internal Combustion Engines | Commercial/Institutional | Gasoline | Reciprocating |  |  | Total organic compounds (TOC) | 399 | 0 | 129 | UNCONTROLLED | 1 | 382 | Lb | 1000 Gallons | Gasoline | Burned | 3.3 | Emission factor represents the sum of exhaust, evaporative, crankcase, and refueling emissions. The heating value for gasoline fuel is 126,000 BTU/gallon. This was used to convert from lbs/MMBTU. | EPA. October 1996. Section 3.3, Gasoline and Diesel Industrial Engines. In: Compilation of Air Pollutant Emission Factors, Volume 1: Stationary Point and Area Sources, Fifth Edition, AP-42. U.S. Environmental Protection Agency, Office of Air Quality Planning and Standards. Research Triangle Park, North Carolina. | D | 0 |  | 0
Emission | Scenario: Internal Combustion Engines
| Internal combustion engine, industrial, gasoline reciprocating, uncontrolled | Internal combustion engine, industrial, gasoline reciprocating, noncatalytic | Internal combustion engine, industrial, gasoline reciprocating, catalytic | Internal combustion engine, commercial, gasoline, reciprocating, uncontrolled | Internal combustion engine, commercial, gasoline, reciprocating, noncatalytic | Internal combustion engine, commercial, gasoline, reciprocating, selective catalytic reduction
PM, filterable (lb/1000 gal) | 12.6 |  |  | 12.6
PM10, filterable (lb/1000 gal) | 12.6 |  |  | 12.6
PM2.5, filterable (lb/1000 gal) | 12.6 |  |  | 12.6
SOx (lb/1000 gal) | 10.6 |  |  | 10.6
TOC (lb/1000 gal) | 382 |  |  | 382
NH3 (lb/1000 gal) |  | 2.9 | 1.4 |  | 2.9 | 1.4
Aldehydes (lb/MMbtu) | 0.07 |  |  | 0.07
CO2 (lb/1000 gal) | 19500 |  |  | 19500
CO (lb/1000 gal) | 7900 |  |  | 7900
NOx (lb/1000 gal) | 205 |  |  | 205
NORMALIZED TO 1KG/KG
Emission | Scenario: Internal Combustion Engines
| Internal combustion engine, industrial, gasoline reciprocating, uncontrolled | Internal combustion engine, industrial, gasoline reciprocating, noncatalytic | Internal combustion engine, industrial, gasoline reciprocating, catalytic | Internal combustion engine, commercial, gasoline, reciprocating, uncontrolled | Internal combustion engine, commercial, gasoline, reciprocating, noncatalytic | Internal combustion engine, commercial, gasoline, reciprocating, selective catalytic reduction
PM, filterable | 0.0020476 |  |  | 0.65726
PM10, filterable | 0.0020476 |  |  | 0.65726
PM2.5, filterable | 0.0020476 |  |  | 0.65726
SOx | 0.0017225 |  |  | 0.55293
TOC | 0.062077 |  |  | 19.9263
NH3 |  | 0.00047126 | 0.00022751 |  | 151.2732 | 73.0285
Aldehydes | 0.0036514 |  |  | 0.0036514
CO2 | 3.1688 |  |  | 3.1688
CO | 1.2838 |  |  | 1.2838
Nox | 0.033313 |  |  | 0.033313
[Reference 8]
Passenger car
Flow |  | Type |  | Amount | Comment |  |  | Passenger car
Inputs | [7 empty] | Emission | Value | Units
Gasoline, at refinery | root/Flows | ProductFlow | l | 0.063 |  |  |  | NH3 | 0.00024603 | kg/L gasoline
Transport, barge, average fuel mix | Water Transportation/Inland Water Freight Transportation | ProductFlow | t*km | 0.0196 |  |  |  | CO2 | 2.3333 | kg/L gasoline
Transport, combination truck, average fuel mix | Truck Transportation/General Freight Trucking | ProductFlow | t*km | 0.0203 |  |  |  | CO | 0.04 | kg/L gasoline
Transport, ocean freighter, average fuel mix | root/Flows | ProductFlow | t*km | 0.139 |  |  |  | Hydrocarbons | 0.0034286 | kg/L gasoline
Transport, pipeline, unspecified petroleum products | Utilities/Fossil Fuel Electric Power Generation | ProductFlow | t*km | 0.205 |  |  |  | CH4 | 0.00013302 | kg/L gasoline
Transport, train, diesel powered | Rail Transportation/Rail Transportation | ProductFlow | t*km | 0.0379 |  |  |  | NO2 | 0.00050635 | kg/L gasoline
Outputs | [7 empty] | NO | 0.0043651 | kg/L gasoline
Ammonia | air/unspecified | ElementaryFlow | kg | 1.55e-05 |  |  |  | N2O | 8.6349e-05 | kg/L gasoline
Carbon dioxide, fossil | air/unspecified | ElementaryFlow | kg | 0.147 |  |  |  | PM10 | 9.1746e-05 | kg/L gasoline
Carbon monoxide, fossil | air/unspecified | ElementaryFlow | kg | 0.00252 |  |  |  | PM2.5 | 8.4603e-05 | kg/L gasoline
Hydrocarbons (other than methane) | air/unspecified | ElementaryFlow | kg | 0.000216 |  |  |  | SO2 | 4.3492e-05 | kg/L gasoline
Methane | air/unspecified | ElementaryFlow | kg | 8.38e-06 |  |  |  | VOC | 0.0035238 | kg/L gasoline
Nitrogen dioxide | air/unspecified | ElementaryFlow | kg | 3.19e-05 |  |  |  | Passenger car
Nitrogen oxide | air/unspecified | ElementaryFlow | kg | 0.000275 |  |  |  | Emission | Value | Units
Nitrous oxide | air/unspecified | ElementaryFlow | kg | 5.44e-06 |  |  |  | NH3 | 0.00033366 | kg/kg gasoline
Particulates, < 10 um | air/unspecified | ElementaryFlow | kg | 5.78e-06 | PM10 from organic carbon, elemental carbon, and sulfate particulates. |  |  | CO2 | 3.1644 | kg/kg gasoline
Particulates, < 2.5 um | air/unspecified | ElementaryFlow | kg | 5.33e-06 | PM2.5 from organic carbon, elemental carbon, and sulfate particulates. |  |  | CO | 0.054246 | kg/kg gasoline
Sulfur dioxide | air/unspecified | ElementaryFlow | kg | 2.74e-06 |  |  |  | Hydrocarbons | 0.0046497 | kg/kg gasoline
VOC, volatile organic compounds | air/unspecified | ElementaryFlow | kg | 0.000222 |  |  |  | CH4 | 0.00018039 | kg/kg gasoline
[8 empty] | NO2 | 0.00068669 | kg/kg gasoline
Nitrogen oxides | air/unspecified | ElementaryFlow | kg | 0.000307 |  |  |  | NO | 0.0059197 | kg/kg gasoline
Transport, passenger car, gasoline powered | Transit and Ground Passenger Trans./Other Transit and Ground Passenger Tran | ProductFlow | p*km | 1 |  |  |  | N2O | 0.0001171 | kg/kg gasoline
[8 empty] | PM10 | 0.00012442 | kg/kg gasoline
[Reference 9] | [7 empty] | PM2.5 | 0.00011474 | kg/kg gasoline
Passenger truck | [7 empty] | SO2 | 5.8982e-05 | kg/kg gasoline
Flow |  | Type |  | Amount | Comment |  |  | VOC | 0.0047788 | kg/kg gasoline
Inputs
Gasoline, at refinery | root/Flows | ProductFlow | l | 0.0784 |  |  |  | Passenger truck
Transport, barge, average fuel mix | Water Transportation/Inland Water Freight Transportation | ProductFlow | t*km | 0.0148 |  |  |  | Emission | Value | Units
Transport, combination truck, average fuel mix | Truck Transportation/General Freight Trucking | ProductFlow | t*km | 0.0228 |  |  |  | NH3 | 0.00017092 | kg/L gasoline
Transport, ocean freighter, average fuel mix | root/Flows | ProductFlow | t*km | 0.195 |  |  |  | CO2 | 2.2959 | kg/L gasoline
Transport, pipeline, unspecified petroleum products | Utilities/Fossil Fuel Electric Power Generation | ProductFlow | t*km | 0.224 |  |  |  | CO | 0.059439 | kg/L gasoline
Transport, train, diesel powered | Rail Transportation/Rail Transportation | ProductFlow | t*km | 0.0426 |  |  |  | Hydrocarbons | 0.0047959 | kg/L gasoline
Outputs | [7 empty] | CH4 | 0.00022832 | kg/L gasoline
Ammonia | air/unspecified | ElementaryFlow | kg | 1.34e-05 |  |  |  | NO2 | 0.00067219 | kg/L gasoline
Carbon dioxide, fossil | air/unspecified | ElementaryFlow | kg | 0.18 |  |  |  | NO | 0.0062117 | kg/L gasoline
Carbon monoxide, fossil | air/unspecified | ElementaryFlow | kg | 0.00466 |  |  |  | N2O | 0.00015689 | kg/L gasoline
Hydrocarbons (other than methane) | air/unspecified | ElementaryFlow | kg | 0.000376 |  |  |  | PM10 | 0.00010561 | kg/L gasoline
Methane | air/unspecified | ElementaryFlow | kg | 1.79e-05 |  |  |  | PM2.5 | 9.7321e-05 | kg/L gasoline
Nitrogen dioxide | air/unspecified | ElementaryFlow | kg | 5.27e-05 |  |  |  | SO2 | 4.2602e-05 | kg/L gasoline
Nitrogen oxide | air/unspecified | ElementaryFlow | kg | 0.000487 |  |  |  | VOC | 0.004898 | kg/L gasoline
Nitrogen oxides | air/unspecified | ElementaryFlow | kg | 0.00054 |  |  |  | Passenger truck
Nitrous oxide | air/unspecified | ElementaryFlow | kg | 1.23e-05 |  |  |  | Emission | Value | Units
Particulates, < 10 um | air/unspecified | ElementaryFlow | kg | 8.28e-06 | PM10 from organic carbon, elemental carbon, and sulfate particulates. |  |  | NH3 | 0.00023179 | kg/kg gasoline
Particulates, < 10 um | air/unspecified | ElementaryFlow | kg | 6.76e-06 | PM10 from brakewear. |  |  | CO2 | 3.1136 | kg/kg gasoline
Particulates, < 10 um | air/unspecified | ElementaryFlow | kg | 1.99e-06 | PM10 from tirewear. |  |  | CO | 0.080608 | kg/kg gasoline
Particulates, < 2.5 um | air/unspecified | ElementaryFlow | kg | 4.76e-07 | PM2.5 from tirewear. |  |  | Hydrocarbons | 0.006504 | kg/kg gasoline
Particulates, < 2.5 um | air/unspecified | ElementaryFlow | kg | 1.77e-06 | PM2.5 from brakewear. |  |  | CH4 | 0.00030963 | kg/kg gasoline
Particulates, < 2.5 um | air/unspecified | ElementaryFlow | kg | 7.63e-06 | PM2.5 from organic carbon, elemental carbon, and sulfate particulates. |  |  | NO2 | 0.0009116 | kg/kg gasoline
Sulfur dioxide | air/unspecified | ElementaryFlow | kg | 3.34e-06 |  |  |  | NO | 0.0084241 | kg/kg gasoline
Transport, passenger truck, gasoline powered | Transit and Ground Passenger Trans./Other Transit and Ground Passenger Tran | ProductFlow | p*km | 1 |  |  |  | N2O | 0.00021276 | kg/kg gasoline
VOC, volatile organic compounds | air/unspecified | ElementaryFlow | kg | 0.000384 |  |  |  | PM10 | 0.00014323 | kg/kg gasoline
[8 empty] | PM2.5 | 0.00013198 | kg/kg gasoline
[8 empty] | SO2 | 5.7775e-05 | kg/kg gasoline
[8 empty] | VOC | 0.0066424 | kg/kg gasoline

## Gasoline_GHG
Calculated GHG Emissions
Motor Gasoline
CO2 |  |  | 8.78 | kg/gal | [Reference 1]
CH4 |  |  | 0.00038 | kg/gal | [Reference 1]
N2O |  |  | 8e-05 | kg/gal | [Reference 1]
[Reference 2]
Petroleum baseline
| 23.9 | mi/gal |  | [Reference 2] |  |  |  | Petroleum Baseline LHV
| 4866 | btu LHV/mile |  | [Reference 2] |  |  |  | 115000 | Btu LHV / gallon | [Reference 2]
[6 empty] | Petroleum Baseline EFs | Units | Calculated Efs from EPA values |  | EPA EFs | Units
| CO2 | 0.365 | kg/mile | CO2 | [Reference 2] | 75.0103 | kg CO2/mmbtu LHV | 76.3478 | kg/mmbtu LHV | 8.78 | kg/gal | [Reference 1]
| CH4 | 2.37e-05 | kg/mile | CH4 | [Reference 2] | 0.0048705 | kg CH4/mmbtu LHV | 0.0033043 | kg/mmbtu LHV | 0.00038 | kg/gal | [Reference 1]
| N2O | 2.43e-05 | kg/mile | N2O | [Reference 2] | 0.0049938 | kg N2O/mmbtu LHV | 0.00069565 | kg/mmbtu LHV | 8e-05 | kg/gal | [Reference 1]
[8 empty] | 3.1455 | kg CO2/kg
[8 empty] | 0.00013614 | kg CH4/kg
[8 empty] | 2.8661e-05 | kg N2O/kg
The previous petroleum baseline GHG emissions referenced the EPA MOVES model but it was not clear how the emission factors were calculated. The values above from EPA are a more transparent source and are close to the old values.

## Gasoline Scenarios
Gasoline Emission Scenarios
All input and output values presented are in units of kg per kg gasoline unless stated otherwise
[Reference 1, 2, 4, 5, 6] |  |  |  |  | [Reference 1, 2, 4, 5, 6]
Scenario |  |  |  |  | Scenario
Reciprocating engine, industrial |  |  |  |  | Reciprocating engine, commercial
Ouput | Uncontrolled | SNR | SCR |  | Ouput | Uncontrolled | SNR | SCR
>PM10 filterable | 0 | 0 | 0 |  | >PM10 filterable | 0 | 0 | 0
PM2.5 – PM10 filterable | 0 | 0 | 0 |  | PM2.5 – PM10 filterable | 0 | 0 | 0
PM2.5 | 0.0020476 | 0.0020476 | 0.0020476 |  | PM2.5 | 0.65726 | 0.65726 | 0.65726
Black carbon | 0.00038903 | 0.00038903 | 0.00038903 |  | Black carbon | 0.12488 | 0.12488 | 0.12488
Organic carbon | 0.0033457 | 0.0033457 | 0.0033457 |  | Organic carbon | 1.074 | 1.074 | 1.074
SOx | 0.0017225 | 0.0017225 | 0.0017225 |  | SOx | 0.55293 | 0.55293 | 0.55293
TOC | 0.062077 | 0.062077 | 0.062077 |  | TOC | 19.9263 | 19.9263 | 19.9263
NH3 | 0 | 0.00047126 | 0.00022751 |  | NH3 | 0 | 151.2732 | 73.0285
Aldehydes | 0.0036514 | 0.0036514 | 0.0036514 |  | Aldehydes | 0.0036514 | 0.0036514 | 0.0036514
CO | 1.2838 | 1.2838 | 1.2838 |  | CO | 1.2838 | 1.2838 | 1.2838
NOx | 0.033313 | 0 | 0 |  | NOx | 0.033313 | 0 | 0
CO2 | 3.1455 | 3.1455 | 3.1455 |  | CO2 | 3.1455 | 3.1455 | 3.1455
CH4 | 0.00013614 | 0.00013614 | 0.00013614 |  | CH4 | 0.00013614 | 0.00013614 | 0.00013614
N2O | 2.8661e-05 | 2.8661e-05 | 2.8661e-05 |  | N2O | 2.8661e-05 | 2.8661e-05 | 2.8661e-05
PM, filterable | 0.0020476 | 0.0020476 | 0.0020476 |  | PM, filterable | 0.65726 | 0.65726 | 0.65726
PM10, filterable | 0.0020476 | 0.0020476 | 0.0020476 |  | PM10, filterable | 0.65726 | 0.65726 | 0.65726
PM2.5, filterable | 0.0020476 | 0.0020476 | 0.0020476 |  | PM2.5, filterable | 0.65726 | 0.65726 | 0.65726
Scenario |  |  | Scenario
Mobile Source, passenger car |  |  | Mobile Source, passenger truck
Output |  |  | Output
NH3 | 0.00033366 |  | NH3 | 0.00023179
CO2 | 3.1644 |  | CO2 | 3.1136
CO | 0.054246 |  | CO | 0.080608
Hydrocarbons | 0.0046497 |  | Hydrocarbons | 0.006504
CH4 | 0.00018039 |  | CH4 | 0.00030963
NO2 | 0.00068669 |  | NO2 | 0.0009116
NO | 0.0059197 |  | NO | 0.0084241
N2O | 0.0001171 |  | N2O | 0.00021276
PM2.5 – PM10 | 9.6869e-06 |  | PM2.5 – PM10 | 1.1244e-05
PM2.5 | 0.00011474 |  | PM2.5 | 0.00013198
Black carbon | 2.18e-05 |  | Black carbon | 2.5077e-05
Organic carbon | 0.00018748 |  | Organic carbon | 0.00021566
SO2 | 5.8982e-05 |  | SO2 | 5.7775e-05
VOC | 0.0047788 |  | VOC | 0.0066424

## Black Carbon
[Reference 4] |  |  |  |  | Black Carbon Factors
"Mega" Source Category | OC/BC | BC/PM2.5
Energy/Power | 1.5 | 0.06
Industrial | 2.7 | 0.03
Mobile Sources | 0.6 | 0.53
Residential | 9 | 0.05
[Reference 4]
"Mega" Source Category | Specific Category | OC/BC | BC/PM2.5
Mobile Sources | On-road gasoline | 8.6 | 0.19 | [Assumption 1]
Note on A11: Hakian, Jeremie [USA]: Used for internal combustion engines for all scenarios for gasoline. Assumes that scaling up gasoline internal combustion engines for sectors other than mobile source (i.e. industrial purposes) will not substantially change the BC/PM2.5 and OC/BC factors.

## Conversions
Conversions
Conversion Factors |  |  |  | References
1 | kg | 1000000 | mg
1 | m3 | 1000000 | cm3
1 | kg | 1000 | g
1 | ton | 1000 | kg
1 | kg | 2.2046 | lb
1 | gal gasoline | 115000 | Btu LHV | [Reference 5]
1 | L gasoline | 0.73738 | kg
1 | gal gasoline | 3.7854 | L
1 | gal gasoline | 2.7913 | kg
1 | kg | 1000000000 | ug
1 | km | 0.62137 | mi
1 | US gal | 0.003785 | kL
1 | Btu | 1.0551 | kJ

## Assumptions
Assumptions
Assumption # | Description
1 | Assumes that scaling up gasoline internal combustion engines for sectors other than mobile source (i.e. industrial purposes) will not substantially change the BC/PM2.5 and OC/BC factors.

## Chart
Process
Upstream Emissions Data
Key
Combustion of Gasoline
Combustion of Gasoline: System Boundary
This unit process includes the emissions associated with the combustion of gasoline
Gasoline