## Info
NETL Life Cycle Inventory Data - Detailed Spreadsheet Documentation
DS Sheet Information
|  | Process Name: | Dry Mill Ethanol Plant Operation
|  | Process Description: | Inputs and outputs for ethanol production by a dry mill ethanol plant using corn grain feed and natural gas fuel. DDGS (dried distillers grains with solubles) is a co-product. Includes addition of denaturant (gasoline) as 5% volume of final product.
|  | Files: | This unit process is composed of this document and the file, DF_Stage3_O_EthanolDryMill_2010.01.doc, which provides additional details regarding calculations, data quality, and references as relevant.
|  | Summary and Calculations Worksheets: | As shown below, this document contains 3 summary worksheets (Data Summary, Reference Source Info, and DQI) that have been formatted consistent with NETL standards. The remaining 'calculations' worksheets are workspaces used by NETL engineers during the production of this unit process. The 'calculations' worksheets are presented for the convenience of the reader, and have not been subjected to standardized formatting.
This data sheet is organized as follows:
|  | Worksheet | Description
| Summary | Data Summary | Summary of Calculations, Input and Output Flows, Reference Flow, and other information
|  | Reference Source Info | Referenced citations; citations are referenced by number, listed at the top of the Reference Source Info sheet
|  | DQI | Data Quality Index
| Calculations | Utilities | Natural gas and electricity consumption by dry mill ethanol plants.
|  | Raw materials | Corn grain consumption by dry mill ethanol plants.
|  | Co-products | DDGS production by dry mill ethanol plants.
|  | CO2 emissions | Carbon dioxide emissions from dry mill ethanol plants.
|  | Other air | Other air emissions from dry mill ethanol plants.
|  | Waste water | Waste water discharge and quality from dry mill ethanol plants.
|  | Conversions | Unit Conversions
|  | Assumptions | Assumptions
How to Cite This Document:
This document should be cited as: NETL (2010). NETL Life Cycle Inventory Data – Unit Process: Dry Mill Ethanol Plant Operation. U.S. Department of Energy, National Energy Technology Laboratory. Last Updated: February 2010 (version 01). www.netl.doe.gov/energy-analyses (http://www.netl.doe.gov/energy-analyses)
Additional Notes:
|  | For the calculations sheets, values |  | highlighted in yellow | are also pulled forward into the 'Data Summary' sheet
Bibliographic references & assumptions referenced by number; see 'Reference Source Info' & 'Assumptions' sheets for cross-reference.
Some conversion factors are hard-keyed in the 'Data Summary' and calculations worksheets.
Data Summary sheet color coding: white indicates data input by model engineer; blue indicates automatically calculated values
Abbreviations used throughout this DS: DDGS (distillers dried grains with solubles); E100 (100% ethanol by volume); E95 (95% ethanol and 5% gasoline by volume); E98 (98% ethanol and 2% gasoline by volume).
Disclaimer:
Neither the U.S. Department of Energy (DOE) National Energy Technology Laboratory (NETL) nor any person acting on behalf of these organizations: A. Makes any warranty or representation, express or implied, with respect to the accuracy, completeness, or usefulness of the information contained in this document, or that the use of any information, apparatus, method, or process disclosed in this document may not infringe on privately owned rights; or B. Assumes any liability with this report as to its use, or damages resulting from the use of any information, apparatus, method, or process disclosed in this document. Reference herein to any specific commercial product, process, or service by trade name, trademark, manufacturer, or otherwise, does not necessarily constitute or imply its endorsement, recommendation, or favoring by NETL. The views and opinions of the authors expressed herein do not necessarily state or reflect those of NETL.

## Data Summary
NETL Life Cycle Inventory Data - Detailed Spreadsheet Documentation
Data Module Summary
Process Name: |  | Dry Mill Ethanol Plant Operation
Reference Flow: |  | 1 | kg | of | Ethanol (E95) |  |  |  | DQI | 2,2,2,2,2 |  | (see DQI sheet for explanation)
Brief Description: |  | Inputs and outputs for ethanol production by a dry mill ethanol plant using corn grain feed and natural gas fuel. DDGS (dried distillers grains with solubles) is a co-product. Includes addition of denaturant (gasoline) as 5% volume of final product.
SECTION I: META DATA
Geographical Coverage: |  | US
Region |  | Midwest
Year Data Best Represents: |  | 2009
Process Type: |  | Energy Conversion (EC)
Process Scope: |  | Gate-to-Gate Process (GG)
Allocation Applied: |  | Yes
Completeness: |  | All Relevant Flows Captured
Flows Aggregated in Data Set:
SECTION II: PARAMETERS
This section includes adjustable parameters, calculations needed to support adjustable parameters, and flow calculations based upon adjustable parameters.
| Parameter Name | Formula | Value | Units | Std. Dev. | References | Comments
| DISPLACED_FEED |  | 1 | [kg/kg E100] |  | 1,2 | [kg/kg E100] Adjustable parameter; mass of corn feed displaced by DDGS. Default = 1.
| ddgs |  | 0.98566 | [kg/kg E100] |  | 1,2 | [kg/kg E100] The mass of DDGS per kg of ethanol production.
| Corn_actual |  | 3.1122 | [kg/kg E100] |  | 1,2 | [kg/kg E100] The actual mass input of corn to the ethanol dry mill.
| Corn_adjusted | Corn_actual-ddgs*DISPLACED_FEED | 2.1265 | [kg/kg E100] |  |  | [kg/kg E100] The adjusted input of corn to the ethanol dry mill according to animal feed displaced by DDGS.
| electricity |  | 1.0164 | [MJ/kg E100] |  | 2,4 | [MJ/kg E100] Electricity input per production of 1 kg of E100.
| naturalgas |  | 0.2353 | [kg/kg E100] |  | 2,4 | [kg/kg E100] Natural gas input per production of 1 kg of E100.
| aCO2_f |  | 0.67203 | [kg/kg E100] |  | 2,4,6 | [kg/kg E100] Fossil CO2 emissions to air per production of 1 kg of E100.
| aCO2_b |  | 0.94046 | [kg/kg E100] |  | 2 | [kg/kg E100] Biogenic CO2 emissions to air per production of 1 kg of E100.
| aVOC |  | 0.0013394 | [kg/kg E100] |  | 1 | [kg/kg E100] VOC emissions to air per production of 1 kg of E100.
| aCO |  | 0.00063622 | [kg/kg E100] |  | 1 | [kg/kg E100] CO emissions to air per production of 1 kg of E100.
| aNOX |  | 0.0018417 | [kg/kg E100] |  | 1 | [kg/kg E100] NOx emissions to air per production of 1 kg of E100.
| aPM10 |  | 0.00073668 | [kg/kg E100] |  | 1 | [kg/kg E100] PM10 emissions to air per production of 1 kg of E100.
| aSOx |  | 0.002344 | [kg/kg E100] |  | 1 | [kg/kg E100] SOx emissions to air per production of 1 kg of E100.
| Water_in |  | 8.8173 | [kg/kg E100] |  | 2,4 | [kg/kg E100] Water withdrawal (plant input) per production of 1 kg of E100.
| Water_out |  | 0.11841 | [kg/kg E100] |  | 8 | [kg/kg E100] Wastewater discharged per production of 1 kg of E100.
| wChloride |  | 0.00021 | [kg/kg E100] |  | 8 | [kg/kg E100] Chloride emissions to water per production of 1 kg of E100.
| wNitrogen |  | 5.073e-06 | [kg/kg E100] |  | 8 | [kg/kg E100] Nitrogen emissions to water per production of 1 kg of E100.
| wPhosphorus |  | 2.9461e-06 | [kg/kg E100] |  | 8 | [kg/kg E100] Phosphorus emissions to water per production of 1 kg of E100.
| wSulfate |  | 0.00099696 | [kg/kg E100] |  | 8 | [kg/kg E100] Sulfate emissions to water per production of 1 kg of E100.
| wTDS |  | 0.00074271 | [kg/kg E100] |  | 8 | [kg/kg E100] Total Dissolved Solids emissions to water per production of 1 kg of E100.
| wTSS |  | 0.00047681 | [kg/kg E100] |  | 8 | [kg/kg E100] Total Suspended Solids emissions to water per production of 1 kg of E100.
| wArsenic |  | 3.5353e-08 | [kg/kg E100] |  | 8 | [kg/kg E100] Arsenic emissions to water per production of 1 kg of E100.
| wChromium |  | 3.2817e-09 | [kg/kg E100] |  | 8 | [kg/kg E100] Chromium emissions to water per production of 1 kg of E100.
| wCopper |  | 1.4993e-08 | [kg/kg E100] |  | 8 | [kg/kg E100] Copper emissions to water per production of 1 kg of E100.
| wIron |  | 2.5813e-06 | [kg/kg E100] |  | 8 | [kg/kg E100] Iron emissions to water per production of 1 kg of E100.
| wLead |  | 1.7237e-11 | [kg/kg E100] |  | 8 | [kg/kg E100] Lead emissions to water per production of 1 kg of E100.
| wManganese |  | 1.6098e-08 | [kg/kg E100] |  | 8 | [kg/kg E100] Manganese emissions to water per production of 1 kg of E100.
| wNickel |  | 1.0246e-08 | [kg/kg E100] |  | 8 | [kg/kg E100] Nickel emissions to water per production of 1 kg of E100.
| wSelenium |  | 4.8402e-09 | [kg/kg E100] |  | 8 | [kg/kg E100] Selenium emissions to water per production of 1 kg of E100.
| wZinc |  | 1.5141e-07 | [kg/kg E100] |  | 8 | [kg/kg E100] Zinc emissions to water per production of 1 kg of E100.
| E100inE95 |  | 0.95307 | [kg/kg E95] |  | 6 | [kg E100/kg E95] Mass of pure ethanol (E100) per kg of E95 blend; E100 is denatured with gasoline by 5% volume.
| GasolineinE95 | 1-E100inE95 | 0.046933 | [kg/kg E95] |  | 6,9 | [kg E100/kg E95] Mass of conventional gasoline per kg of E95 blend; E100 is denatured with gasoline by 5% volume.
| Corn_E95 | E100inE95*Corn_adjusted | 2.0267 | [kg/kg E95] |  |  | [kg/kg E95] Corn (corn kernel) input per production of 1 kg of E95.
| electricity_E95 | E100inE95*electricity | 0.96874 | [MJ/kg E95] |  |  | [kWh/kg E95] Electricity input per production of 1 kg of E95.
| naturalgas_E95 | E100inE95*naturalgas | 0.22426 | [kg/kg E95] |  |  | [kg/kg E95] Natural gas input per production of 1 kg of E95.
| aCO2_f_E95 | E100inE95*aCO2_f | 0.64049 | [kg/kg E95] |  |  | [kg/kg E95] Fossil CO2 emissions to air per production of 1 kg of E95.
| aCO2_b_E95 | E100inE95*aCO2_b | 0.89632 | [kg/kg E95] |  |  | [kg/kg E95] Biogenic CO2 emissions to air per production of 1 kg of E95.
| aVOC_E95 | E100inE95*aVOC | 0.0012766 | [kg/kg E95] |  |  | [kg/kg E95] VOC emissions to air per production of 1 kg of E95.
| aCO_E95 | E100inE95*aCO | 0.00060637 | [kg/kg E95] |  |  | [kg/kg E95] CO emissions to air per production of 1 kg of E95.
| aNOX_E95 | E100inE95*aNOX | 0.0017553 | [kg/kg E95] |  |  | [kg/kg E95] NOx emissions to air per production of 1 kg of E95.
| aPM10_E95 | E100inE95*aPM10 | 0.00070211 | [kg/kg E95] |  |  | [kg/kg E95] PM10 emissions to air per production of 1 kg of E95.
| aSOx_E95 | E100inE95*aSOx | 0.002234 | [kg/kg E95] |  |  | [kg/kg E95] SOx emissions to air per production of 1 kg of E95.
| Water_in_E95 | E100inE95*Water_in | 8.4035 | [kg/kg E95] |  |  | [kg/kg E95] Water withdrawal (plant input) per production of 1 kg of E95.
| Water_out_E95 | E100inE95*Water_out | 0.11286 | [kg/kg E95] |  |  | [kg/kg E95] Wastewater discharged per production of 1 kg of E95.
| wChloride_E95 | E100inE95*wChloride | 0.00020014 | [kg/kg E95] |  |  | [kg/kg E95] Chloride emissions to water per production of 1 kg of E95.
| wNitrogen_E95 | E100inE95*wNitrogen | 4.8349e-06 | [kg/kg E95] |  |  | [kg/kg E95] Nitrogen emissions to water per production of 1 kg of E95.
| wPhosphorus_E95 | E100inE95*wPhosphorus | 2.8078e-06 | [kg/kg E95] |  |  | [kg/kg E95] Phosphorus emissions to water per production of 1 kg of E95.
| wSulfate_E95 | E100inE95*wSulfate | 0.00095017 | [kg/kg E95] |  |  | [kg/kg E95] Sulfate emissions to water per production of 1 kg of E95.
| wTDS_E95 | E100inE95*wTDS | 0.00070785 | [kg/kg E95] |  |  | [kg/kg E95] Total Dissolved Solids emissions to water per production of 1 kg of E95.
| wTSS_E95 | E100inE95*wTSS | 0.00045443 | [kg/kg E95] |  |  | [kg/kg E95] Total Suspended Solids emissions to water per production of 1 kg of E95.
| wArsenic_E95 | E100inE95*wArsenic | 3.3693e-08 | [kg/kg E95] |  |  | [kg/kg E95] Arsenic emissions to water per production of 1 kg of E95.
| wChromium_E95 | E100inE95*wChromium | 3.1277e-09 | [kg/kg E95] |  |  | [kg/kg E95] Chromium emissions to water per production of 1 kg of E95.
| wCopper_E95 | E100inE95*wCopper | 1.4289e-08 | [kg/kg E95] |  |  | [kg/kg E95] Copper emissions to water per production of 1 kg of E95.
| wIron_E95 | E100inE95*wIron | 2.4602e-06 | [kg/kg E95] |  |  | [kg/kg E95] Iron emissions to water per production of 1 kg of E95.
| wLead_E95 | E100inE95*wLead | 1.6428e-11 | [kg/kg E95] |  |  | [kg/kg E95] Lead emissions to water per production of 1 kg of E95.
| wManganese_E95 | E100inE95*wManganese | 1.5342e-08 | [kg/kg E95] |  |  | [kg/kg E95] Manganese emissions to water per production of 1 kg of E95.
| wNickel_E95 | E100inE95*wNickel | 9.765e-09 | [kg/kg E95] |  |  | [kg/kg E95] Nickel emissions to water per production of 1 kg of E95.
| wSelenium_E95 | E100inE95*wSelenium | 4.613e-09 | [kg/kg E95] |  |  | [kg/kg E95] Selenium emissions to water per production of 1 kg of E95.
| wZinc_E95 | E100inE95*wZinc | 1.443e-07 | [kg/kg E95] |  |  | [kg/kg E95] Zinc emissions to water per production of 1 kg of E95.
End of List
SECTION III: INPUT FLOWS
This section includes all input flows considered for this unit process
| Parameter | Flow Name | Value | Units | Parameter | Unit | Total | Units per RF | Tracked | Origin | References | Comments
| Corn_E95 | Corn grain | 1 | kg | 2.0267 | [kg/kg E95] | 2.0267 | kg | X |  | 1,2 | [Technosphere] See NETL unit processes for corn grain production and transport.
| Water_in_E95 | Water (unspecified) [Water] | 1 | kg | 8.4035 | [kg/kg E95] | 8.4035 | kg |  |  | 2,4 | [Resource] Water from an unspecified source.
| electricity_E95 | Power [Electric power] | 1 | MJ | 0.96874 | [MJ/kg E95] | 0.96874 | MJ | X |  | 2,4 | [Technosphere] Electric power input
| naturalgas_E95 | Natural gas USA [Natural gas (resource)] | 1 | kg | 0.22426 | [kg/kg E95] | 0.22426 | kg | X |  | 2,4 | [Technosphere] Natural gas input
| GasolineinE95 | Gasoline (NETL) [Crude oil products] | 1 | kg | 0.046933 | [kg/kg E95] | 0.046933 | kg | X |  | 2,4 | [Technosphere] Gasoline input
1
| End of List | <select this entire row, then insert new row> | Factor |  |  |  | Amount |  |  | <select from list>
SECTION IV: OUTPUT FLOWS
This section includes all output flows considered for this unit process
| Parameter | Flow Name | Value | Units | Parameter | Unit | Total | Units per RF | Tracked | Origin | References | Comments
|  | Ethanol (E95) | 1 | kg | 1 |  | 1 | kg | X | Calculated |  | Reference flow
| aCO2_f_E95 | Carbon dioxide [Inorganic emissions to air] | 1 | kg | 0.64049 | [kg/kg E95] | 0.64049 | kg |  | Calculated | 2,4,6 | Emission output to atmosphere
| aCO2_b_E95 | Carbon dioxide (biotic) [Inorganic emissions to air] | 1 | kg | 0.89632 | [kg/kg E95] | 0.89632 | kg |  | Calculated | 2 | Emission output to atmosphere
| aVOC_E95 | VOC (unspecified) [Organic emissions to air (group VOC)] | 1 | kg | 0.0012766 | [kg/kg E95] | 0.0012766 | kg |  | Calculated | 1 | Emission output to atmosphere
| aCO_E95 | Carbon monoxide [inorganic emissions to air] | 1 | kg | 0.00060637 | [kg/kg E95] | 0.00060637 | kg |  | Calculated | 1 | Emission output to atmosphere
| aNOX_E95 | Nitrogen dioxide [Inorganic emissions to air] | 1 | kg | 0.0017553 | [kg/kg E95] | 0.0017553 | kg |  | Calculated | 1 | Emission output to atmosphere
| aPM10_E95 | Particulate Matter, unspecified [Other emissions to air] | 1 | kg | 0.00070211 | [kg/kg E95] | 0.00070211 | kg |  | Calculated | 1 | Emission output to atmosphere
| aSOx_E95 | Sulphur dioxide [Inorganic emissions to air] | 1 | kg | 0.002234 | [kg/kg E95] | 0.002234 | kg |  | Calculated | 1 | Emission output to atmosphere
| wChloride_E95 | Chloride [Inorganic emissions to fresh water] | 1 | kg | 0.00020014 | [kg/kg E95] | 0.00020014 | kg |  | Calculated | 8 | Emission output to freshwater
| wNitrogen_E95 | Nitrogen [Inorganic emissions to fresh water] | 1 | kg | 4.8349e-06 | [kg/kg E95] | 4.8349e-06 | kg |  | Calculated | 8 | Emission output to freshwater
| wPhosphorus_E95 | Phosphorus [Inorganic emissions to fresh water] | 1 | kg | 2.8078e-06 | [kg/kg E95] | 2.8078e-06 | kg |  | Calculated | 8 | Emission output to freshwater
| wSulfate_E95 | Sulphate [Inorganic emissions to fresh water] | 1 | kg | 0.00095017 | [kg/kg E95] | 0.00095017 | kg |  | Calculated | 8 | Emission output to freshwater
| wTDS_E95 | Solids (dissolved) [Analytical measures to fresh water] | 1 | kg | 0.00070785 | [kg/kg E95] | 0.00070785 | kg |  | Calculated | 8 | Emission output to freshwater
| wTSS_E95 | Solids (suspended) [Particles to fresh water] | 1 | kg | 0.00045443 | [kg/kg E95] | 0.00045443 | kg |  | Calculated | 8 | Emission output to freshwater
| wArsenic_E95 | Arsenic (+V) [Heavy metals to fresh water] | 1 | kg | 3.3693e-08 | [kg/kg E95] | 3.3693e-08 | kg |  | Calculated | 8 | Emission output to freshwater
| wChromium_E95 | Chromium (unspecified) [Heavy metals to fresh water] | 1 | kg | 3.1277e-09 | [kg/kg E95] | 3.1277e-09 | kg |  | Calculated | 8 | Emission output to freshwater
| wCopper_E95 | Copper (+II) [Heavy metals to fresh water] | 1 | kg | 1.4289e-08 | [kg/kg E95] | 1.4289e-08 | kg |  | Calculated | 8 | Emission output to freshwater
| wIron_E95 | Iron [Heavy metals to fresh water] | 1 | kg | 2.4602e-06 | [kg/kg E95] | 2.4602e-06 | kg |  | Calculated | 8 | Emission output to freshwater
| wLead_E95 | Lead (+II) [Heavy metals to fresh water] | 1 | kg | 1.6428e-11 | [kg/kg E95] | 1.6428e-11 | kg |  | Calculated | 8 | Emission output to freshwater
| wManganese_E95 | Manganese (+II) [Heavy metals to fresh water] | 1 | kg | 1.5342e-08 | [kg/kg E95] | 1.5342e-08 | kg |  | Calculated | 8 | Emission output to freshwater
| wNickel_E95 | Nickel (+II) [Heavy metals to fresh water] | 1 | kg | 9.765e-09 | [kg/kg E95] | 9.765e-09 | kg |  | Calculated | 8 | Emission output to freshwater
| wSelenium_E95 | Selenium [Heavy metals to fresh water] | 1 | kg | 4.613e-09 | [kg/kg E95] | 4.613e-09 | kg |  | Calculated | 8 | Emission output to freshwater
| wZinc_E95 | Zinc (+II) [Heavy metals to fresh water] | 1 | kg | 1.443e-07 | [kg/kg E95] | 1.443e-07 | kg |  | Calculated | 8 | Emission output to freshwater
| Water_out_E95 | Water (returned to receiving body) [Water] | 1 | kg | 0.11286 | [kg/kg E95] | 0.11286 | kg |  | Calculated | 8 | Water Output
1
| End of List | <select this entire row, then insert new row> | Factor | [6 empty] | <select from list>
Detailed Spreadsheet Lists
| Process Type | Process Scope | Completeness |  |  | Origin |  | Tracked
| <select from list> | <select from list> | <select from list> |  |  | <select from list>
| Extraction Process (EP) | Cradle-to-Grave (End-of-Life) Process (CE) | All Flows Captured |  |  | Measured |  | X
| Manufacturing Process (MP) | Cradle-to-Gate Process (CG) | All Relevant Flows Captured |  |  | Calculated |  | *
| Installation Process (IP) | Gate-to-Gate Process (GG) | Individual Relevant Flows Captured |  |  | Literature
| Basic Process (BP) | Gate-to-Grave (End-of-Life) Process (GE) | Some Relevant Flows Not Captured |  |  | Estimated
| Energy Conversion (EC) |  | No Statement |  |  | No Statement
Transport Process (TP)
Recovery Process (RP)
Waste Treatment Process (WT)
Auxiliary Process (AP)
Goal and Scope: Reference Flow: 1 kg of ethanol (E95) This unit process provides a summary of relevant input and output flows associated with the production of ethanol from corn grain. These include: corn grain input, water use, water discharge, air emissions, water emissions. DDGS (dried distillers grains with solubles) is a co-product of dry mill ethanol production; system expansion with displacement of corn-based animal feed is modeled. For additional documentation, please see the associated DF sheet for this unit process. Note: All inputs and outputs are normalized per the reference flow (e.g., per kg of Ethanol (E95)

## Reference Source Info
Field Name
Number | 1 | 2 | 3 | 4 | 5 | 6 | 7 | 8 | 9
SourceType | Separate Publication | Undefined | Separate Publication | Oral Communication | Undefined | Chapters in Anthology | Undefined | Undefined | Separate Publication
Title | Draft Regulatory Impact Analysis: Changes to Renewable Fuel Standard Program. | Shelled Corn to Ethanol Process Analysis: Dry Grind Starch Fermentation | Compendium of Greenhouse Gas Emissions Methodologies in the Oil and Gas Industry | Oral communication between Booz Allen Hamilton and Andrew McAloon, USDA. | Tables for Weights and Measurement: Crops | AP 42, Fifth Edition, Volume I: Chapter 1.4 Natural Gas Combustion | Independent Statistics and Analysis: Renewable and Alternative Fuels, Ethanol | NPDES Water Discharge Permits. | Development of Baseline Data and Analysis of Life Cycle Greenhouse Gas Emissions of Petroleum-Based Fuels
FirstAuthor | EPA | McAloon, A. | American Petroleum Institute |  | William J. Murphy | EPA | U.S. Energy Information Administration | U.S. EPA | NETL
AdditionalAuthors |  | Taylor, F.
Year | 2009 | 2008 | 2004 | 2010 | 1993 | 1998 | 2010 | 2008 | 2008
Date |  |  | February, 2004 | February 8, 2010 |  | July 1998 |  |  | November 26, 2008
PlaceOfPublication
Publisher | EPA | USDA | API |  | University of Missouri Extension | EPA | EIA | EPA | NETL
PageNumbers | [5 empty] | 1.4-6
Table or Figure Number |  |  | Table 3-5, page 3-16 (PDF page 59) |  | Table 1: Weights per Bushel | Table 1.4-2 |  |  | Table ES-2: Product Specifications and Vehicle/Aircraft Use Profiles
NameOfEditors
TitleOfAnthology
Journal
VolumeNo
IssueNo
Docket Number
Copyright
Internet Address |  |  | http://www.api.org/ehs/climate/new/upload/2004_COMPENDIUM.pdf (Accessed December 17, 2009) |  | http://extension.missouri.edu/publications/DisplayPub.aspx?P=G4020 (Accessed February 14, 2010) | http://www.epa.gov/ttn/chief/ap42/ch01/final/c01s04.pdf (Accessed September 28, 2009) | http://www.eia.doe.gov/oiaf/ethanol3.html (Accessed February 14, 2010) |  | http://www.netl.doe.gov/energy-analyses/pubs/NETL%20LCA%20Petroleum-Based%20Fuels%20Nov%202008.pdf (Accessed January 14, 2010)
Data Type (Origin) | Literature | No Statement | Estimated |  |  | Literature |  | Measurement on Site
Year Data Represents | 2009 | 2008 | 1998 |  | 1993 | 1998 | 2010 | 2008 | 2005
Geographical Representation | USA | USA | USA | USA |  | USA | USA | USA | USA
Representativeness | Industry average | Industry average | USA | Current technology |  | Industry average |  | Industry average | Industry average
BibliographicText | EPA. Draft Regulatory Impact Analysis: Changes to Renewable Fuel Standard Program. U.S. Environmental Protection Agency, Office of Transportation and Air Quality, Assessment and Standards Division. 2009. http://www.epa.gov/otaq/renewablefuels/420d09001.pdf. EPA-420-D-09-001. | McAloon, A., Taylor, F. Shelled Corn to Ethanol Process Analysis: Dry Grind Starch Fermentation. USDA. 2008. | API. 2004. Compendium of Greenhouse Gas Emissions Methodologies in the Oil and Gas Industry. American Petroleeum Institute. February, 2004. http://www.api.org/ehs/climate/new/upload/2004_COMPENDIUM.pdf (Accessed December 17, 2009). | Oral communication between Booz Allen Hamilton and Andrew McAloon, USDA, February 8, 2010. | Murphy, W.J. Tables for Weights and Measurement: Crops. University of Missouri Extension. 1993. http://extension.missouri.edu/publications/DisplayPub.aspx?P=G4020 (Accessed February 14, 2010) | EPA. AP 42, Fifth Edition, Volume I: Chapter 1.4 Natural Gas Combustion. EPA. 1998. http://www.epa.gov/ttn/chief/ap42/ch01/final/c01s04.pdf (Accessed September 28, 2009). | EIA. Independent Statistics and Analysis: Renewable and Alternative Fuels, Ethanol. 2010. http://www.eia.doe.gov/oiaf/ethanol3.html (Accessed February 14, 2010). | EPA. NPDES Water Discharge Permits. 2009. | NETL. Development of Baseline Data and Analysis of Life Cycle Greenhouse Gas Emissions of Petroleum-Based Fuels. 2008.
Text/Description | RFS2 standards, including assessment of current dry mill technologies. | Model of energy, material, and financial flows for dry mill starch production of ethanol. | Table 3-5, page 3-16 (PDF page 59) | Background on USDA dry grind starch ethanol model. | Physical properties of agricultural commodities. | Table 1.4-2 has CO2 emission factor for natural gas combustion. 120,000 lb CO2/million cubic feet of natural gas. |  | Water discharge data for 13 ethanol production facilities. | Table ES-2: Product Specifications and Vehicle/Aircraft Use Profiles
Reference Source Info Lists
Source Type
<select from list>
Undefined
Article
Chapters in Anthology
Separate Publication
Measurement on Site
Oral Communication
Personal Written Communication
Questionnaires

## DQI
Data Quality Index
DQI Determination
| Input/Output | Reference (see 'Reference Source Info' worksheet) | Source Reliability | Completeness | Temporal Correlation | Geographical Correlation | Technical Correlation | DQI | Recommendations | Determinations
| Corn grain | [1],[2] | 2 | 1 | 1 | 1 | 1 | 2,1,1,1,1 | Requirements met | OK
| Water (unspecified) [Water] | [2],[4] | 1 | 2 | 1 | 1 | 2 | 1,2,1,1,2 | Requirements met | OK
| Power [Electric power] | [2],[4] | 2 | 1 | 1 | 1 | 1 | 2,1,1,1,1 | Requirements met | OK
| Natural gas USA [Natural gas (resource)] | [2],[4] | 2 | 1 | 1 | 1 | 1 | 2,1,1,1,1 | Requirements met | OK
| Carbon dioxide [Inorganic emissions to air] | [2],[4],[6] | 2 | 2 | 1 | 1 | 2 | 2,2,1,1,2 | Requirements met | OK
| Carbon dioxide (biotic) [Inorganic emissions to air] | [2] | 2 | 2 | 1 | 1 | 2 | 2,2,1,1,2 | Requirements met | OK
| VOC (unspecified) [Organic emissions to air (group VOC)] | [1] | 2 | 1 | 2 | 2 | 2 | 2,1,2,2,2 | Requirements met | OK
| Carbon monoxide [inorganic emissions to air] | [1] | 2 | 1 | 2 | 2 | 2 | 2,1,2,2,2 | Requirements met | OK
| Nitrogen dioxide [Inorganic emissions to air] | [1] | 2 | 1 | 2 | 2 | 2 | 2,1,2,2,2 | Requirements met | OK
| Particulate Matter, unspecified [Other emissions to air] | [1] | 2 | 1 | 2 | 2 | 2 | 2,1,2,2,2 | Requirements met | OK
| Sulphur dioxide [Inorganic emissions to air] | [1] | 2 | 1 | 2 | 2 | 2 | 2,1,2,2,2 | Requirements met | OK
| Chloride [Inorganic emissions to fresh water] | [8] | 2 | 2 | 1 | 1 | 2 | 2,2,1,1,2 | Requirements met | OK
| Chloride [Inorganic emissions to fresh water] | [8] | 2 | 2 | 1 | 1 | 2 | 2,2,1,1,2 | Requirements met | OK
| Phosphorus [Inorganic emissions to fresh water] | [8] | 2 | 2 | 1 | 1 | 2 | 2,2,1,1,2 | Requirements met | OK
| Sulphate [Inorganic emissions to fresh water] | [8] | 2 | 2 | 1 | 1 | 2 | 2,2,1,1,2 | Requirements met | OK
| Solids (suspended) [Particles to fresh water] | [8] | 2 | 2 | 1 | 1 | 2 | 2,2,1,1,2 | Requirements met | OK
| Solids (suspended) [Particles to fresh water] | [8] | 2 | 2 | 1 | 1 | 2 | 2,2,1,1,2 | Requirements met | OK
| Arsenic (+V) [Heavy metals to fresh water] | [8] | 2 | 2 | 1 | 1 | 2 | 2,2,1,1,2 | Requirements met | OK
| Arsenic (+V) [Heavy metals to fresh water] | [8] | 2 | 2 | 1 | 1 | 2 | 2,2,1,1,2 | Requirements met | OK
| Copper (+II) [Heavy metals to fresh water] | [8] | 2 | 2 | 1 | 1 | 2 | 2,2,1,1,2 | Requirements met | OK
| Iron [Heavy metals to fresh water] | [8] | 2 | 2 | 1 | 1 | 2 | 2,2,1,1,2 | Requirements met | OK
| Lead (+II) [Heavy metals to fresh water] | [8] | 2 | 2 | 1 | 1 | 2 | 2,2,1,1,2 | Requirements met | OK
| Manganese (+II) [Heavy metals to fresh water] | [8] | 2 | 2 | 1 | 1 | 2 | 2,2,1,1,2 | Requirements met | OK
| Nickel (+II) [Heavy metals to fresh water] | [8] | 2 | 2 | 1 | 1 | 2 | 2,2,1,1,2 | Requirements met | OK
| Selenium [Heavy metals to fresh water] | [8] | 2 | 2 | 1 | 1 | 2 | 2,2,1,1,2 | Requirements met | OK
| Zinc (+II) [Heavy metals to fresh water] | [8] | 2 | 2 | 1 | 1 | 2 | 2,2,1,1,2 | Requirements met | OK
| Water (returned to receiving body) [Water] | [8] | 2 | 2 | 1 | 1 | 2 | 2,2,1,1,2 | Requirements met | OK
| Total | [6 empty] | 2,2,2,2,2
DQI Methodology
DQI Matrix (from NETL LCI&C Guideline Document, adapted from Weidema and Wenaes)
| Indicator | Score
|  | 1 | 2 | 3 | 4 | 5
| Source Reliability (for most applications, source quality guidelines only factor) | data verified based on measurements | data verified based on some assumptions and/or standard science and engineering calculations | data verified with many assumptions, or non-verified but from quality source | qualified estimate | non-qualified estimate
|  | source quality guidelines met |  | source quality guidelines not met
|  | data cross checks, greater than or equal to 3 quality sources | 2 or less data sources available for cross check, or data sources available that do not meet quality standards |  | no data available for cross check
| Completeness | representative data from a sufficient sample of sites over an adequate period of time | smaller number of site but an adequate period of time | sufficient number of sites but a less adequate period of time | smaller number of sites and shorter periods or incomplete data from an adequate number of sites or periods | representativeness unknown or incomplete data sets
| Temporal Correlation | less than three years of difference to year of study/current year | less than 6 years of difference | less than 10 years difference | less than 15 years difference | age of data unknown or more than 15 years difference
| Geographical Correlation | data from area under study | average data from larger area or specific data from a close area | data from area with similar production conditions | data from area with slightly similar production conditions | data from unknown area or area with very different production conditions
| Technological Correlation | data from technology, process or materials being studied | data from a different technology using the same process and/or materials |  | data on related process or material using the same technology | data or related process or material using a different technology
Indicator Descriptions
Source Reliability -- This indicator relates to the quality of the data source and the verification of the data collection methods used within the source.
Data Verification -- Source data that have been verified within error bounds by either the source author (with a high level of transparency) or the LCI modeler. Verification can be done by measurement, including on-site checking, recalculation, or mass or energy balance analysis. If the source data cannot be verified without making assumptions (i.e., not enough data are available to close the mass/energy balance), then the score should be a 2 or 3, depending on the number of assumptions. If no source data are available, a qualified estimate from an expert in the field should receive a score of 4, and an estimate from a non-expert should receive a score of 5. Mostly applicable to primary data.
Source Quality Guidelines -- The highest quality source should be
o From a peer reviewed journal or a government sponsored study. If the source is an LCA, it must meet ISO requirements.
o Publicly available either for free or at cost, or directly representative of the process of interest.
o Written/published by an unbiased party.
o An unbiased survey of experts or process locations.
When the source used for data is a reputable model that does not specifically meet the above criteria, it is the discretion of the modeler to determine the rank of the source. An example for justification would be if the data have been used in published reports that met the data quality standards.
Data Cross-Check -- The number of sources that verify the same data point or series, within reason. As a general benchmark, a high standard is greater than or equal to three data cross checks with quality approved sources. This typically refers to primary data, and if no other data sources are available, this can be omitted.
Completeness -- This indicator quantifies the statistical robustness of the source data. This ranking is based on how many data points were taken, how representative the sample is to the studied process, and whether the data were taken for an acceptable time period to even out normal process fluctuations. The following examples are given to help clarify this indicator.
Temporal Correlation -- This indicator represents how well the time period in which the data were collected corresponds with the year of the study. If the study is set to evaluate the use of a technology from 2000 to 2040, data from 1970 would not be very accurate. It is important when assigning this ranking to take notice of any discrepancies between the year the source was published and the year(s) the data were collected.
Geographical Correlation -- This indicator represents the appropriateness between the region of study and the source data region. This indicator becomes important when comparing data from different countries. For example, technological advances might reasonably be expected to develop differently in different countries, so efficiency and energy use might be very different. This is also important when looking at best management practices for carbon mitigation.
Technological Correlation -- This indicator embodies all other differences that may be present between the study goals and the data source. From the above example, using data for a type of biomass that is not being studied in the LCA should result in a lower technological representativeness ranking.
Steps for Applying DQM
1) Calculate score for each unit process (UP) input. If more than one reference source is used for one input, and the score is lower, consider both scores. If an indicator does not relate to a specific source, assume N/A. If all emissions come from one source, only one score is needed
- when a score is determined for a particular reference source, add to 'Reference Source Info' for future use
2) From the reference scores, determine the data quality indicator (DQI) for the unit process inputs for commissioning/decommissioning operations (when applicable)*
- the scores are not additive, rather, the lowest score for an indicator of a particular data input is the lowest score for the UP
3) Significant inputs of low quality unit processes (DQI mostly 3-5) should be varied to the minimum and maximum values or 95 percent confidence interval of the uncertainty range.
- check significance first. If the input is not significant by a long shot (or with the maximum possible value), it is not necessary to include in the UP
4) If the change in the final result from a single unit process is greater than a threshold value, for example, 0.1 g CO2e/MJ, then the processes should be flagged for possible additional data quality refinement
- for example, if emissions from the total steel inputs are found to be significant during sensitivity, the DQI will be performed on the steel profile. If this is not possible (because data are not transparent/purchased), it will be listed as a future recommendation
- if, however, the steel inputs are significant due to a large amount of steel needed for a particular process, then the DQI on that input should be performed and the data refined if needed
5) If the UP input is significant (with or without sensitivity), but no data refinement is possible, this is listed as a data limitation and noted in the report
* For NETL LCI&C studies, because data quality for construction is typically low, sensitivity on those inputs is already performed and the DQI does not need to be calculated. If sensitivity is not performed on construction, or sensitivity shows that a particular input is significant, then the DQI will be performed

## Utilities
Some conversion factors are hard-keyed |  |  |  | Dry Mill Utilities
Calculations |  |  |  |  | Reference
Utility Flow | Value | Units | Assumptions
Natural gas:
Natural gas (EPA) | 33032 | Btu NG/gal E100 | [1] |  | Reference [1] p 399, Table 2.6-41
| 32.3843 | scf NG/gal E100
| 0.6172 | kg NG/gal E100 | [13]
Natural gas for dryer (USDA) | 11660454 | kg dryer NG/yr | [2] |  | Reference [2], Reference [4]
| 39922436 | gal E98/yr |  |  | Reference [2]
| 0.29208 | kg dryer NG/gal E98
Natural gas for steam (USDA) | 281267757 | kg steam/yr | [2] |  | Reference [2], Reference [4]
| 39922436 | gal E98/yr |  |  | Reference [2]
| 7.0454 | kg steam/gal E98
| 15.5323 | lb steam/gal E98
| 0.40972 | kg steam NG/gal E98 | [3] |  | Reference [4]
Total natural gas (USDA) | 0.7027 | kg NG/ gal E100 | [11]
| 0.18565 | kg NG/L E100
| 0.2353 | kg NG/kg E100
Electricity:
Purchased electricity (EPA) | 2660 | Btu/gal E100 |  |  | Reference [1] p 399, Table 2.6-41
| 0.7796 | kWh/gal E100 | [4]
Purchased electricity (USDA) | 28867361 | kWh/yr |  |  | Reference [2]
| 39922436 | gal E98/yr |  |  | Reference [2]
| 0.72309 | kWh/gal E98
Electricity for pumping cooling tower water (USDA) | 0.0001 | kWh/lb cooling tower water | [5] |  | Reference [4]
| 45979211147.85 | lb cooling tower water/yr
| 39922436 | gal E98/yr |  |  | Reference [2]
| 1151.7136 | lb cooling tower water/gal E98
| 0.11517 | kWh cooling tower/gal E98
Electricity for boiler feedwater and other steam system pumps (USDA) | 0.25 | kWh/1000 lb steam | [6] |  | Reference [4]
| 15.5323 | lb steam/gal E98
| 0.0038831 | kWh steam/gal E98 |  |  | Reference [2]
Total electricity (USDA) | 0.84323 | kWh/gal E100 | [11]
| 0.22278 | kWh/L E100
| 0.28236 | kWh/kg E100
| 1.0164 | MJ/kg E100
Water:
Water use for steam | 15.5323 | lb/gal E100
Water makeup for steam | 3% |  | [7] |  | Reference [4]
Water consumption for steam | 0.46597 | lb/gal E100
Water use for cooling towers | 1151.7136 | lb/gal E100
Water makeup for steam | 5% |  | [8] |  | Reference [4]
Water consumption for cooling towers | 57.5857 | lb/gal E100
Total water consumption | 58.0516 | lb/gal E100
| 26.3318 | kg/gal E100
| 6.9569 | kg/L E100
| 8.8173 | kg/kg E100

## Raw materials
Some conversion factors are hard-keyed |  |  |  |  | Dry Mill Raw Materials
Calculations | [5 empty] | Reference
Raw Material Flow | Value | Units | Assumptions
Corn feed rate:
Corn feed rate (EPA/FASOM/FAPRI) | 2.71 | gal E100/bushel corn | [9] |  |  | Reference [1]; p. 397
| 0.369 | bushel corn/gal E100
| 20.6642 | lb corn/gal E100
| 9.3731 | kg corn/gal E100 | [10]
Corn feed rate (EPA/USDA) | 2.76 | gal E98/bushel corn |  |  |  | Reference [1]; p. 516
| 0.36232 | bushel corn/gal E98
| 20.2899 | lb corn/gal E98
| 9.2033 | kg corn/gal E98
| 9.2152 | kg corn/gal E100 | [11]
Corn feed rate (average of above sources) | 9.2942 | kg corn/gal E100
| 2.4555 | kg corn/L E100
| 3.1122 | kg corn/kg E100
Corn feed rate (USDA) | 367327562 | kg corn/yr |  |  |  | Reference [2]
| 39922436 | gal E98/yr |  |  |  | Reference [2]
| 9.201 | kg corn/gal E98 |  | [11] |  | Reference [4]
| 9.3888 | kg corn/gal ethanol
Lime feed rate:
Lime feed rate (USDA) | 438190 | kg lime/yr |  |  |  | Reference [2]
| 39922436 | gal ethanol/yr |  |  |  | Reference [2]
| 0.010976 | kg lime/gal ethanol

## Co-products
Dry Mill Co-Products
Calculations |  |  |  |  | Reference
Co-product flow | Value | Units | Assumptions
DDGS:
DDGS production rate (EPA) | 17 | lb DDGS/bushel corn |  |  | Reference [1]; p. 651
| 2.71 | gal E100/bushel corn | [9] |  | Reference [1]; p. 397
| 6.2731 | lb DDGS/gal E100
| 2.8454 | kg DDGS/gal E100
DDGS production rate (USDA) | 121274413 | kg DDGS/yr |  |  | Reference [2]
| 39922436 | gal E98/yr |  |  | Reference [2]
| 3.0378 | kg DDGS/gal E98 |  |  | Reference [4]
| 3.0417 | kg DDGS/gal E100 | [11]
DDGS production rate (average of above 2 sources) | 2.9435 | kg DDGS/gal E100
| 0.77769 | kg DDGS/L E100
| 0.98566 | kg DDGS/kg E100

## CO2 emissions
Some conversion factors are hard-keyed |  |  |  | Dry Mill CO2 Emissions
Calculations |  |  |  |  | Reference
CO2 emission | Value | Units | Assumptions
Carbon dioxide, unspecific (EPA) | 32579 | g CO2/MMBtu E100 | [12] |  | Reference [1]; p. 281
| 32.579 | kg CO2/MMBtu E100
| 3.2579e-05 | kg CO2/Btu E100
| 2.7149 | kg CO2/gal E100 | [14]
Carbon dioxide, biogenic (USDA) | 111979900 | kg biogenic CO2/yr |  |  | Reference [2]
| 39922436 | gal E98/yr |  |  | Reference [2]
| 2.8049 | kg biogenic CO2/gal E98
| 2.8086 | kg biogenic CO2/gal E100 | [11]
| 0.74202 | kg biogenic CO2/L E100
| 0.94046 | kg biogenic CO2/kg E100
Carbon dioxide, fossil (based on NG consumption) | 0.7027 | kg NG/gal ethanol
| 1.5492 | lb NG/gal ethanol
| 36.8708 | scf NG/gal ethanol
| 0.12 | lb fossil CO2/scf NG |  |  | [6]; Table 1.4-2 | [6]
| 4.4245 | lb fossil CO2/gal ethanol
| 2.0069 | kg fossil CO2/gal ethanol
| 0.53023 | kg fossil CO2/L ethanol
| 0.67203 | kg fossil CO2/kg ethanol

## Other air
Dry Mill Other Emissions
Calculations |  |  |  | Reference
Emission | Value | Units
Other emissions (g/gal E100)
VOC | 4 | g/gal E100 |  | Reference [1]; p. 463, Table 3.1-20
CO | 1.9 | g/gal E100 |  | Reference [1]; p. 463, Table 3.1-20
NOx | 5.5 | g/gal E100 |  | Reference [1]; p. 463, Table 3.1-20
PM10 | 2.2 | g/gal E100 |  | Reference [1]; p. 463, Table 3.1-20
SOx | 7 | g/gal E100 |  | Reference [1]; p. 463, Table 3.1-20
NH3 | 0 | g/gal E100 |  | Reference [1]; p. 463, Table 3.1-20
Other emissions (kg/gal E100)
VOC | 0.004 | kg/gal E100
CO | 0.0019 | kg/gal E100
NOx | 0.0055 | kg/gal E100
PM10 | 0.0022 | kg/gal E100
SOx | 0.007 | kg/gal E100
NH3 | 0 | kg/gal E100
Other emissions (kg/L E100)
VOC | 0.0010568 | kg/L E100
CO | 0.00050198 | kg/L E100
NOx | 0.0014531 | kg/L E100
PM10 | 0.00058124 | kg/L E100
SOx | 0.0018494 | kg/L E100
NH3 | 0 | kg/L E100
Other emissions (kg/kg E100)
VOC | 0.0013394 | kg/kg E100
CO | 0.00063622 | kg/kg E100
NOx | 0.0018417 | kg/kg E100
PM10 | 0.00073668 | kg/kg E100
SOx | 0.002344 | kg/kg E100
NH3 | 0 | kg/kg E100

## Waste water
Some conversion factors are hard-keyed | [6 empty] | Dry Mill Wastewater Discharge and Quality
Calculations | [17 empty] | Reference
NPDES Permit Data
| NPDES No. | CO0047066 | IA0077194 | IA0081558 | IN0062618 | IN0062782 | ING670054 | MO0132489 | MO0134198 | NE0114243 | NE0137847 | OH0135330 | OH0138878 | SD0027847 |  |  |  | Reference [8]
| Facility Name | STERLING ETHANOL LLC | GLOBAL ETHANOL LLC RATIVE | PLATINUM ETHANOL, LLC | PREMIER ETHANOL, LLC | CENTRAL INDIANA ETHANOL, LLC | CARDINAL ETHANOL, LLC | MISSOURI ETHANOL LLC | SHOW ME ETHANOL LLC | CHIEF ETHANOL FUELS INC | NEDAK ETHANOL, LLC | COSHOCTON ETHANOL LLC | FOSTORIA ETHANOL LLC | DAKOTA ETHANOL, LLC | Average | Minimum | Max | Reference [8]
| City | STERLING | IA | IA | PORTLAND | MARION | UNION CITY | MO | MO | HASTINGS | ATKINSON | OH | OH | WENTWORTH |  |  |  | Reference [8]
| State | CO | IA | IA | IN | IN | IN | MO | MO | NE | NE | OH | OH | SD |  |  |  | Reference [8]
Refinery Capacity
Annual production rate | million barrels per year | 42 | 97 | 110 | 68 | 40 | 100 | 50 | 55 | 62 | 44 | 60 | 68 | 50 |  |  |  | Reference [8]
Daily production rate | BPD | 115068.4932 | 265753.4247 | 301369.863 | 186301.3699 | 109589.0411 | 273972.6027 | 136986.3014 | 150684.9315 | 169863.0137 | 120547.9452 | 164383.5616 | 186301.3699 | 136986.3014
Water Discharge Rate
gallons | million gal/day | 775.7822 | n/a | n/a | 0.60577 | 0.39268 | 2.6 | 0.044586 | 0.747 | 1.4329 | 0.46279 | 0.12666 | 0.21799 | 0.57259 | 3.924 |  |  | Reference [8]
liters | L/day | 2936335816.25 |  |  | 2292836.5385 | 1486293.4846 | 9841000 | 168756.9286 | 2827395 | 5423357.9624 | 1751643.9286 | 479421.8636 | 825087.9444 | 2167238.4306 | 3.924
average discharge rate | gal WW/bbl ethanol | [13 empty] | 3.924
| gal WW/gal ethanol | [13 empty] | 0.093428
| L WW/L ethanol | [13 empty] | 0.093428
Water Quality
Chloride | mg/L | IN: 526.25; IN: 87.5094; MO: 257.6786; MO: 51.1; NE: 59.7514; NE: 11.8362 | 165.6876 | 11.8362 | 526.25 | Reference [8]
Nitrogen (N) | mg/L | CO: 2.68; SD: 5.3252 | 4.0026 | 2.68 | 5.3252 | Reference [8]
Phosphorous (P) (as P) | mg/L | OH: 2.3244 | 2.3244 | 2.3244 | 2.3244 | Reference [8]
Sulfate (as SO4) | mg/L | IN: 1066.425; IN: 506.7708 | 786.5979 | 506.7708 | 1066.425 | Reference [8]
Total Suspended Solids | mg/L | 41.214 | 2759.2727 | 6.345 |  |  | 261 | 14.7273 | 640 | 6.077 |  | 24.6562 | 2.1667 | 6.545 | 376.2004 | 2.1667 | 2759.2727 | Reference [8]
Total Dissolved Solids | mg/L | MO: 586 | 586 | 586 | 586 | Reference [8]
Arsenic, total | mg/L | CO: 5.22e-06; MO: 0.01037; OH: 0.098622; SD: 0.0025756 | 0.027893 | 5.22e-06 | 0.098622 | Reference [8]
Heavy Metals, Chromium, Total | mg/L | NE: 0.0025892 | 0.0025892 | 0.0025892 | 0.0025892 | Reference [8]
Heavy Metals, Copper, total recoverable | mg/L | CO: 4e-06; MO: 0.0124; NE: 0.02; OH: 0.0245; SD: 0.0022435 | 0.011829 | 4e-06 | 0.0245 | Reference [8]
Heavy Metals, Iron, total | mg/L | IA: 0.38656; IA: 0.44649; MO: 10.072; NE: 0.096667; OH: 0.88118; OH: 0.337 | 2.0367 | 0.096667 | 10.072 | Reference [8]
Heavy Metals, Lead, total recov. | mg/L | CO: 1.36e-05 | 1.36e-05 | 1.36e-05 | 1.36e-05 | Reference [8]
Heavy Metals, Manganese, total | mg/L | CO: 0.0004019; NE: 0.025 | 0.012701 | 0.0004019 | 0.025 | Reference [8]
Heavy Metals, Nickel, total | mg/L | CO: 1.015e-05; OH: 0.0145; SD: 0.0097418 | 0.008084 | 1.015e-05 | 0.0145 | Reference [8]
Heavy Metals, Selenium, total recoverable | mg/L | CO: 8.34e-06; MO: 0.00499; SD: 0.0064583 | 0.0038189 | 8.34e-06 | 0.0064583 | Reference [8]
Heavy Metals, Zinc | mg/L | CO: 5.5433e-05; NE: 0.32333; OH: 0.035 | 0.11946 | 5.5433e-05 | 0.32333 | Reference [8]
Summary
|  | mg/L E100 | kg/L E100 | kg/kg E100
Nonmetals | Chloride | CO: 165.6876; IA: 0.00016569; IA: 0.00021
| Nitrogen (N) | CO: 4.0026; IA: 4.0026e-06; IA: 5.073e-06
| Phosphorous (P) | CO: 2.3244; IA: 2.3244e-06; IA: 2.9461e-06
| Sulfate (as SO4) | CO: 786.5979; IA: 0.0007866; IA: 0.00099696
| Total Dissolved Solids | CO: 586; IA: 0.000586; IA: 0.00074271
| Total Suspended Solids | CO: 376.2004; IA: 0.0003762; IA: 0.00047681
Heavy Metals | Arsenic, total | CO: 0.027893; IA: 2.7893e-08; IA: 3.5353e-08
| Chromium, Total | CO: 0.0025892; IA: 2.5892e-09; IA: 3.2817e-09
| Copper, total recoverable | CO: 0.011829; IA: 1.1829e-08; IA: 1.4993e-08
| Iron, total | CO: 2.0367; IA: 2.0367e-06; IA: 2.5813e-06
| Lead, total recov. | CO: 1.36e-05; IA: 1.36e-11; IA: 1.7237e-11
| Manganese, total | CO: 0.012701; IA: 1.2701e-08; IA: 1.6098e-08
| Nickel, total | CO: 0.008084; IA: 8.084e-09; IA: 1.0246e-08
| Selenium, total recoverable | CO: 0.0038189; IA: 3.8189e-09; IA: 4.8402e-09
| Zinc | CO: 0.11946; IA: 1.1946e-07; IA: 1.5141e-07
| Wastewater Discharge | CO: 93427.9979; IA: 0.093428; IA: 0.11841
Reliable data for other constituents were not available.

## Conversions
Conversions
Conversion Factors |  |  |  | References
1020 | Btu | 1 | scf natural gas | Reference [3]; Table 3-5
0.042017 | lb | 1 | scf natural gas | Reference [3]; Table 3-5
2.2046 | lb | 1 | kg
1 | lb steam | 1200 | Btu | Reference [4]
3412 | Btu | 1 | kWh (not accounting for upstream energy losses)
1 | lb steam | 1 | lb water
1 | bushel corn | 56 | lbs corn | Reference [5]
1 | kg | 1000 | g
83333 | btu | 1 | gal ethanol | Reference [7]
1 | MMBtu | 1000000 | Btu
42 | gal | 1 | barrel
365 | days | 1 | year
3.785 | L | 1 | gal ethanol
1 | L water | 1 | kg
1 | kg | 1000 | g
1 | kg | 1000000 | mg
0.789 | kg | 1 | L ethanol | Reference [7]
6.16 | lb | 1 | gal gasoline | Reference [9]
0.73821 | kg | 1 | L gasoline
0.78646 | kg | 1 | L E95
0.78798 | kg | 1 | L E98
0.74955 | kg E100 | 1 | L E95
0.036911 | kg gasoline | 1 | L E95
0.95307 | kg E100 | 1 | kg E95
0.0010551 | MJ | 1 | Btu
[7]

## Assumptions
Assumptions
Assumption # | Description
1 | Assume dry mill ethanol plant is near term technology, using natural gas a primary process fuel.
2 | The natural gas reported in USDA Economic Evaluation Report (Reference [2]) is used for drying operations. Natural gas used for steam generation should be calculated from steam streams; Reference [4].
3 | Assume 50 lb steam, with 1200 Btu/lb, from a natural gas boiler with 85% efficiency (Reference [4])
4 | Assume Btu value for electricity reported in Reference [1] does not account for upstream energy loss; thus, 1 kWh = 3412 Btu.
5 | 0.0001 kWh/lb cooling tower water Reference [4].
6 | 0.25kWh/1000 lb steam Reference [4].
7 | Makeup water for process steam is 3% of steam use Reference [4].
8 | Makeup water for cooling tower is 5% of cooling tower water use Reference [4].
9 | This unit process is representative of current technologies for ethanol dry mill plants.
10 | The EPA DRIA for RFS2 changes Reference [1] shows results on basis of pure ethanol production.
11 | The USDA model [2] shows results on basis of E98 production, where E98 is 98%v ethanol and 2%v octane. Convert from E98 to pure ethanol results by applying ratio of pure ethanol (E100) to E98.
12 | Assume that the CO2 equivalents for the ethanol plant as reported by Reference [1] are comprised entirely of CO2.
13 | It is not clear in Reference [1] whether natural gas requirements include the natural gas used for steam generation. Thus, use Reference [2] as sole source of natural gas consumption data.
14 | It is not clear in Reference [1] whether CO2 emissions include venting from fermentation and/or CO2 emisisons from natural gas combustion. Thus, use Reference [2] as sole source for calculating CO2 emissoins.
15 | DDGS is a coproduct of dry mill ethanol production. It is a marketable coproduct, which can be used as animal feed. DDGS displaces corn-based animal feed at a 1:1 mass ratio (this should be subjected to a sensitivity analysis with a +/-20% variance in the amount of animal feed displaced by DDGS). System expansion with credit for displacement has been chosen as the method for allocating burdens between DDGS and ethanol. In this case, the same data will be used to model corn grain, whether it’s used as a feedstock for ethanol production or for animal feed. Thus, there are at least 2 methods for constructing the life cycle model: