## Info
NETL Life Cycle Inventory Data - Detailed Spreadsheet Documentation
DS Sheet Information
|  | Process Name: | Wastewater Treatment Plant, Underground Coal Mine, Construction
|  | Process Description: | Includes material requirements for construction of the underground Illinois No. 6 bituminous coal mine wastewater treatment plant, which consists of settling ponds plus minor supporting infrastructure: pumps, pipes, wiring, and cement structures.
|  | Files: | This unit process is composed of this document and the file DF_Stage1_C_Wastewater_Treatment_Plant_Underground_Coal_Mine_2010.01.doc, which provides additional details regarding relevant calculations, data quality, and references.
|  | Summary and Calculations Worksheets: | As shown below, this document contains 3 summary worksheets (Data Summary, Reference Source Info, and DQI) that have been formatted consistent with NETL standards. The remaining 'calculations' worksheets are workspaces used by NETL engineers during the production of this unit process. The 'calculations' worksheets are presented for the convenience of the reader, and have not been subjected to standardized formatting
This data sheet is organized as follows:
|  | Worksheet | Description
| Summary | Data Summary | Summary of Calculations, Input and Output Flows, Reference Flow, and other information
|  | Reference Source Info | Referenced citations; citations are referenced by number, listed at the top of the Reference Source Info sheet
|  | DQI | Data Quality Index
| Calculations | Calculations_WWTP | Calculations: Material requirements and masses of underground coal mine wastewater treatment plant
|  | Calculations_Sed_pond | Calculations: Estimated Surface Area and Discharges of sediment ponds
|  | Conversions | Unit conversions
|  | Assumptions | Assumptions
How to Cite This Document:
This document should be cited as: NETL (2010). NETL Life Cycle Inventory Data – Process Data Sheet File: Wastewater Treatment Plant, Underground Coal Mine, Construction. U.S. Department of Energy, National Energy Technology Laboratory. Last Updated: January 2010 (version 01). www.netl.doe.gov/energy-analyses (http://www.netl.doe.gov/energy-analyses)
Additional Notes:
|  | For the calculations sheets, values |  | highlighted in yellow | are also pulled forward into the 'Data Summary' sheet
|  | For the calculations sheets, values |  | highlighted in blue | are used to calculate final weights of materials within those sheets
Bibliographic references & assumptions referenced by number; see 'Reference Source Info' & 'Assumptions' sheets for cross-reference.
The abbreviation "pcs" is used for the word, "piece" in the 'Data Summary' sheet
Data Summary sheet color coding: white indicates data input by model engineer; blue indicates automatically calculated values
Disclaimer:
Neither the U.S. Department of Energy (DOE) National Energy Technology Laboratory (NETL) nor any person acting on behalf of these organizations: A. Makes any warranty or representation, express or implied, with respect to the accuracy, completeness, or usefulness of the information contained in this document, or that the use of any information, apparatus, method, or process disclosed in this document may not infringe on privately owned rights; or B. Assumes any liability with this report as to its use, or damages resulting from the use of any information, apparatus, method, or process disclosed in this document. Reference herein to any specific commercial product, process, or service by trade name, trademark, manufacturer, or otherwise, does not necessarily constitute or imply its endorsement, recommendation, or favoring by NETL. The views and opinions of the authors expressed herein do not necessarily state or reflect those of NETL.

## Data Summary
NETL Life Cycle Inventory Data - Detailed Spreadsheet Documentation
Data Module Summary
Process Name: |  | Wastewater Treatment Plant, Underground Coal Mine, Construction
Reference Flow: |  | 1 | piece (pcs) | of | Wastewater Treatment Plant, Underground Coal Mine |  |  |  | DQI | 2,3,2,1,1 |  | (see DQI sheet for explanation)
Brief Description: |  | Includes material requirements for construction of the underground Illinois No. 6 bituminous coal mine wastewater treatment plant, which consists of settling ponds plus minor supporting infrastructure: pumps, pipes, wiring, and cement structures.
SECTION I: META DATA
Geographical Coverage: |  | US
Region |  | Southern Illinois
Year Data Best Represents: |  | 2005
Process Type: |  | Manufacturing Process (MP)
Process Scope: |  | Gate-to-Gate Process (GG)
Allocation Applied: |  | No
Completeness: |  | All Relevant Flows Captured
Flows Aggregated in Data Set:
SECTION II: PARAMETERS
This section includes adjustable parameters, calculations needed to support adjustable parameters, and flow calculations based upon adjustable parameters.
| Parameter Name | Formula | Value | Units | Std. Dev. | References | Comments
| End of List | <select this entire row, then insert new row>
SECTION III: INPUT FLOWS
This section includes all input flows considered for this unit process
| Parameter | Flow Name | Value | Units | Parameter | Unit | Total | Units per RF | Tracked | Origin | References | Comments
|  | Polyvinylchloride-tube (PVC) [Plastic parts] | 23382.6867 | kg | 1 |  | 23382.6867 | kg | X | Calculated | 1,2 | [Technosphere] Total weight of PVC for piping at WWTP. Weight of PVC pulled from reference [2]. See calculations worksheets for location of data in reference.
|  | Steel, Stainless, 316 2B (80% Recycled) [Metals] | 12178.2938 | kg | 1 |  | 12178.2938 | kg | X | Calculated | 1,4,5,6 | [Technosphere] Total weight of 316 stainless steel used in construction of pumps at WWTP. Portion of pump weight made up of 316 stainless steel estimated by assumption [4]. Pump numbers and sizes assumed from reference [1]. Material information pulled from references [4], [5], and [6]. See calculations worksheets for location of data in reference.
|  | Stainless Steel Cold Roll, 431 [Metals] | 12178.2938 | kg | 1 |  | 12178.2938 | kg | X | Calculated | 1,4,5,6 | [Technosphere] Total weight of 431 stainless steel used in construction of pumps at WWTP. Portion of weight of 431 stainless steel for pumps estimated by assumption [4]. Material information pulled from references [4], [5], and [6]. See calculations worksheets for location of data in reference.
|  | Cast iron part [Metal parts] | 60891.4688 | kg | 1 |  | 60891.4688 | kg | X | Calculated | 1,4,5,6 | [Technosphere] Total weight of cast iron parts used in construction of pumps for WWTP. Amount of cast iron used in each pump estimated by assumption [4]. Pump sizes assumed using data from reference [1]. Material information pulled from references [4], [5], and [6]. See calculations worksheets for location of data in reference.
|  | Coppersheet [Metals] | 1460.0337 | kg | 1 |  | 1460.0337 | kg | X | Calculated | 1,3 | [Technosphere] Total weight of copper wire used in wires to provide electricity to run pumps as well as lighting and other on-site needs. Length of wire assumed to be half of distance for piping. Weight of copper wire taken from reference [3]. See calculations worksheets for location of data in reference.
|  | Concrete, ready mix, R-5-0 [Concrete_Cement] | 799456.5521 | kg | 1 |  | 799456.5521 | kg | X | Calculated | 1,7 | [Technosphere] Total weight of cement for discharge structures from sediment ponds at WWTP. Size of cement structures required assumed using data from reference [1], weight of Portland cement taken from reference [7]. See calculations worksheets for location of data in reference.
|  | Hot-dip Galvanized Steel [Metals] | 36534.8813 | kg | 1 |  | 36534.8813 | kg | X | Calculated | 1,4,5,6 | [Technosphere] Total weight of hot-dip galvanized steel for pumps used at WWTP. Proportion of pump that is galvanized steel estimated by assumption [4]. Vendor specifications for pumps taken from references [4], [5], and [6]. See calculations worksheets for location of data in reference.
1
| End of List | <select this entire row, then insert new row> | Factor |  |  |  | Amount |  |  | <select from list>
SECTION IV: OUTPUT FLOWS
This section includes all output flows considered for this unit process
| Parameter | Flow Name | Value | Units | Parameter | Unit | Total | Units per RF | Tracked | Origin | References | Comments
|  | Wastewater Treatment Plant, Underground Coal Mine [Construction] | 1 | pcs | 1 |  | 1 | pcs | X | No Statement |  | Reference Flow
| End of List | <select this entire row, then insert new row> | Factor | [6 empty] | <select from list>
Detailed Spreadsheet Lists
| Process Type | Process Scope | Completeness |  |  | Origin |  | Tracked
| <select from list> | <select from list> | <select from list> |  |  | <select from list>
| Extraction Process (EP) | Cradle-to-Grave (End-of-Life) Process (CE) | All Flows Captured |  |  | Measured |  | X
| Manufacturing Process (MP) | Cradle-to-Gate Process (CG) | All Relevant Flows Captured |  |  | Calculated |  | *
| Installation Process (IP) | Gate-to-Gate Process (GG) | Individual Relevant Flows Captured |  |  | Literature
| Basic Process (BP) | Gate-to-Grave (End-of-Life) Process (GE) | Some Relevant Flows Not Captured |  |  | Estimated
| Energy Conversion (EC) |  | No Statement |  |  | No Statement
Transport Process (TP)
Recovery Process (RP)
Waste Treatment Process (WT)
Auxiliary Process (AP)
Goal and Scope: Reference Flow: 1 pcs of Wastewater Treatment Plant, Underground Coal Mine This unit process provides a summary of the amount of PVC pipe, stainless steel, galvanized steel, cast iron, copper sheet, and concrete required for the construction of a wastewater treatment plant used at an underground Illinois No. 6 bituminous coal mine. The wastewater treatment plant removes sediment and other pollutants from stormwater generated on site, prior to release to a nearby stream. No wastewater requiring treatment is generated inside the mine. Note: All inputs and outputs are normalized per the reference flow (e.g., per pcs of wastewater treatment plant, underground coal mine).

## Reference Source Info
Field Name
Number | 1 | 2 | 3 | 4 | 5 | 6 | 7
SourceType | Separate Publication | Separate Publication | Separate Publication | Separate Publication | Separate Publication | Separate Publication | Undefined
Title | Application for Underground Mine Permits, #399 | PVC and CPVC Pipes - Schedule 40 & 80 | Reference & Information: AWG Cable Description | DV-300E | Pump Details | Diesel Pump Specifications | Weight Per Cubic Foot And Specific Gravity
FirstAuthor | Hillsboro Energy LCC | The Engineering Toolbox | Davis, L. | Power Prime Pumps | Power Prime Pumps | Power Prime Pumps | Reade Advanced Materials
AdditionalAuthors
Year | 2007 | 2005 | 2008 | 2008 | 2008 | 2005 | 2006
Date | 12/20/2007 | [5 empty] | 01/11/2006
PlaceOfPublication | Internet | Internet | Internet | Internet
Publisher | Illinois Department of Natural Resources | The Engineering Toolbox | Interfacebus | Power Prime Pumps | Power Prime Pumps | Power Prime Pumps | Reade Advanced Materials
PageNumbers
Table or Figure Number | [6 empty] | Specific Gravity & Weight Per Cubic Foot
NameOfEditors
TitleOfAnthology
Journal
VolumeNo
IssueNo
Docket Number
Copyright | [6 empty] | Yes
Internet Address | http://dnr.state.il.us/mines/lrd/applications.htm | http://www.engineeringtoolbox.com/pvc-cpvc-pipes-dimensions-d_795.html | http://www.interfacebus.com/Copper_Wire_AWG_SIze.html |  | http://www.powerprime.com/docs/pumpdetail.pdf | http://www.powerprime.com/docs/dieselpumpspecs.pdf | http://www.reade.com/Particle_Briefings/spec_gra2.html
Website Last Accessed | 2009-12-14 | 2009-12-14 | 2010-01-14 |  | 2009-12-14 | 2009-12-14 | 2009-12-14
Data Type (Origin) | Calculated | Literature | Literature | Measured | Measured | Measured | Measured
Year Data Represents | 2007 | 2005 | 2008 | 2008 | 2008 | 2005 | 2006
Geographical Representation | Illinois | Global | US | US | US | US | Global
Representativeness | Industry Estimates | [5 empty] | US
BibliographicText | Hillsboro Energy LLC. 2007. Applications for Underground Mine Permits, #399. Illinois Department of Natural Resources. http://dnr.state.il.us/mines/lrd/applications.htm (Accessed December 14, 2009). | The Engineering Toolbox. 2005. PVC and CPVC Pipes - Schedule 40 & 80. The Engineering Toolbox. http://www.engineeringtoolbox.com/pvc-cpvc-pipes-dimensions-d_795.html (Accessed December 14, 2009). | Davis, L. 2008. Reference & Information: AWG Cable Description. Interfacebus. http://www.interfacebus.com/Copper_Wire_AWG_SIze.html (Accessed January 14, 2010). | Power Prime Pumps. 2008. DV-300E. Power Prime Pumps. | Power Prime Pumps. 2008. Pump Details. Power Prime Pumps. http://www.powerprime.com/docs/pumpdetail.pdf (Accessed December 14, 2009). | Power Prime Pumps. 2005. Diesel Pump Specifications. Power Prime Pumps. http://www.powerprime.com/docs/dieselpumpspecs.pdf (Accessed December 14, 2009). | Reade Advanced Materials. 2006. Weight Per Cubic Foot And Specific Gravity. Reade Advanced Materials. http://www.reade.com/Particle_Briefings/spec_gra2.html (Accessed December 14, 2009).
Text/Description | Measurements and specifications for sediment ponds, cement structures, piping, and wiring relevant to coal mine wastewater treatment facility. Calculations based on schematics in Part IV, Attachment IV-7-F. | Weight of 4- and 8-inch PVC pipe diameters (lb/100 ft) taken from table PVC and CPVC Pipes - Schedule 80. | Weight (in feet per pound) of American Wire Gauge 1 and 12 copper wire. | Materials used in construction of pumps at wastewater treatment plant. | Materials to manufacture various components of pumps used at wastewater treatment plant listed and shown in diagram. | Specifications for reference pump (DV-300). Row "Skid Weight of Assy." used as weight of pump to determine weight of component materials. | Weight per cubic foot obtained for Cement, Portland (94 lb/ft^3) from table "Specific Gravity & Weight Per Cubic Foot".
Reference Source Info Lists
Note on A4: T. Skone, SAIC: Enter complete title of publication. IF Measurement Onsite: write "Measurement documentation of company XY". IF Oral Communication: write "Oral communication, company XY". IF Personal Written Communication: write "Oral communication, company XY". IFQuestionnaires: write "Questionnaires filled in by Mr./Mrs. XY, company Z".
Note on A26: T. Skone, SAIC: Chicago Reference Style B Bibliographic Format is recommended. First Author (last name, first initial, and/or middle initial), Additional Authors (same format as Author - maximum of 4 authors then use et. al.). Title (in italics). Place of Publication. ____(journal, volume, issue)____. Year. If Journal article, list title of article first (non-italics) then title of journal second (italics)
Note on A5: T. Skone, SAIC: Enter first author by surname and abbreviated name (e.g., Einstein, A.)
Note on A6: T. Skone, SAIC: List of additional authors by surname and abbreviated name (e.g., Newton, I.) seperated by commas. "et al." may be used if more than five authors.
Note on A7: T. Skone, SAIC: Enter year of publication (e.g., 1994)
Note on A9: T. Skone, SAIC: Enter Place of Publication (e.g., EPA, NREL, DOE, McGraw Hill)
Note on A2: T. Skone, SAIC: Automatically Generated
Note on A10: T. Skone, SAIC: Enter name of Publisher (e.g., CRC)
Note on A13: T. Skone, SAIC: Enter Name of Editors by surname and abbreviated name (e.g., Rolander, S.)
Note on A14: T. Skone, SAIC: Enter title of anthology (Definition: a collection of literary pieces, or a catalog).
Note on A15: T. Skone, SAIC: Enter the name of a Journal an article is published in.
Note on A16: T. Skone, SAIC: Enter the volume of the journal an article is published in.
Note on A17: T. Skone, SAIC: Enter the issue number of the journal an article is published in.
Note on A27: T. Skone, SAIC: Describe the data source. User comment field.
Note on A20: T. Skone, SAIC: Enter Internet address the data source can be obtained from.
Note on A23: T. Skone, SAIC: Enter the year, or range of years the data represents (e.g., 2003, 1998 - 2002)
Note on A25: T. Skone, SAIC: Enter the representativeness of the the data sources (e.g., U.S. Average, Industry Average (i.e., represenative sample), Single Facility
Note on A24: T. Skone, SAIC: Select the country or region the data source best represents; e.g. enter US for United States.
Note on A12: T. Skone, SAIC: Enter the number of a specific table or figure the data was obtained from.
Note on A3: T. Skone, SAIC: Select from drop down list.
Note on A22: T. Skone, SAIC: Select from list.
Note on A8: T. Skone: Insert date of document, mm/dd/yyyy
Note on A18: T. Skone: Insert Docket Number of government file.

## DQI
Data Quality Index
DQI determination
| Input/Output | Reference (Reference Source Info worksheet) | Source Reliability | Completeness | Temporal Correlation | Geographical Correlation | Technical Correlation | DQI | Recommendations | Determinations
| Polyvinylchloride-tube (PVC) [Plastic parts] | [1],[2] | 2 | 3 | 2 | 1 | 1 | 2,3,2,1,1 | Requirements met | OK
| Steel, Stainless, 316 2B (80% Recycled) [Metals] | [1],[4],[5],[6] | 2 | 3 | 2 | 1 | 1 | 2,3,2,1,1 | Requirements met | OK
| Stainless Steel Cold Roll, 431 [Metals] | [1],[4],[5],[6] | 2 | 3 | 2 | 1 | 1 | 2,3,2,1,1 | Requirements met | OK
| Cast iron part [Metal parts] | [1],[4],[5],[6] | 2 | 3 | 2 | 1 | 1 | 2,3,2,1,1 | Requirements met | OK
| Coppersheet [Metals] | [1],[3] | 2 | 3 | 1 | 1 | 1 | 2,3,1,1,1 | Requirements met | OK
| Concrete, ready mix, R-5-0 [Concrete_Cement] | [1],[7] | 2 | 2 | 2 | 1 | 1 | 2,2,2,1,1 | Requirements met | OK
| Hot-dip Galvanized Steel [Metals] | [1],[4],[5],[6] | 2 | 3 | 2 | 1 | 1 | 2,3,2,1,1 | Requirements met | OK
| Total UP |  | 2 | 3 | 2 | 1 | 1 | 2,3,2,1,1 | OK
DQI Methodology
DQI Matrix (from NETL LCI&C Guideline Document, adapted from Weidema and Wenaes)
| Indicator | Score
|  | 1 | 2 | 3 | 4 | 5
| Source Reliability (for most applications, source quality guidelines are only factor) | data verified based on measurements | data verified based on some assumptions and/or standard science and engineering calculations | data verified with many assumptions, or non-verified but from quality source | qualified estimate | non-qualified estimate
|  | source quality guidelines met |  | source quality guidelines not met
|  | data cross checks, greater than or equal to 3 quality sources | 2 or fewer data sources available for cross check, or data sources available that do not meet quality standards |  | no data available for cross check
| Completeness | representative data from a sufficient sample of sites over an adequate period of time | smaller number of sites, but an adequate period of time | sufficient number of sites, but a less adequate period of time | smaller number of sites and shorter periods or incomplete data from an adequate number of sites or periods | representativeness unknown or incomplete data sets
| Temporal Correlation | less than 3 years of difference to year of study/current year | less than 6 years of difference | less than 10 years of difference | less than 15 years of difference | age of data unknown or more than 15 years of difference
| Geographical Correlation | data from area under study | average data from larger area or specific data from a close area | data from area with similar production conditions | data from area with slightly similar production conditions | data from unknown area or area with very different production conditions
| Technological Correlation | data from technology, process, or materials being studied | data from a different technology using the same process and/or materials |  | data on related process or material using the same technology | data or related process or material using a different technology
Indicator Descriptions
Source Reliability -- This indicator relates to the quality of the data source and the verification of the data collection methods used within the source.
Data Verification -- Source data that have been verified within error bounds by either the source author (with a high level of transparency) or the LCI modeler. Verification can be done by measurement, including on-site checking, recalculation, or mass or energy balance analysis. If the source data cannot be verified without making assumptions (i.e., not enough data are available to close the mass/energy balance), then the score should be a 2 or 3, depending on the number of assumptions. If no source data are available, a qualified estimate from an expert in the field should receive a score of 4, and an estimate from a non-expert should receive a score of 5. Mostly applicable to primary data.
Source Quality Guidelines -- The highest quality source should be
o From a peer reviewed journal or a government sponsored study. If the source is an LCA, it must meet ISO requirements.
o Publicly available either for free or at cost, or directly representative of the process of interest.
o Written/published by an unbiased party.
o An unbiased survey of experts or process locations.
When the source used for data is a reputable model that does not specifically meet the above criteria, it is the discretion of the modeler to determine the rank of the source. An example for justification would be if the data have been used in published reports that met the data quality standards.
Data Cross-Check -- The number of sources that verify the same data point or series, within reason. As a general benchmark, a high standard is greater than or equal to three data cross checks with quality approved sources. This typically refers to primary data, and if no other data sources are available, this can be omitted.
Completeness -- This indicator quantifies the statistical robustness of the source data. This ranking is based on how many data points were taken, how representative the sample is to the studied process, and whether the data were taken for an acceptable time period to even out normal process fluctuations. The following examples are given to help clarify this indicator.
Temporal Correlation -- This indicator represents how well the time period in which the data were collected corresponds with the year of the study. If the study is set to evaluate the use of a technology from 2000 to 2040, data from 1970 would not be very accurate. It is important when assigning this ranking to take notice of any discrepancies between the year the source was published and the year(s) the data were collected.
Geographical Correlation -- This indicator represents the appropriateness between the region of study and the source data region. This indicator becomes important when comparing data from different countries. For example, technological advances might reasonably be expected to develop differently in different countries, so efficiency and energy use might be very different. This is also important when looking at best management practices for carbon mitigation.
Technological Correlation -- This indicator embodies all other differences that may be present between the study goals and the data source. From the above example, using data for a type of biomass that is not being studied in the LCA should result in a lower technological representativeness ranking.
Steps for Applying DQM
1) Calculate score for each unit process (UP) input. If more than one reference source is used for one input, and the score is lower, consider both scores. If an indicator does not relate to a specific source, assume N/A. If all emissions come from one source, only one score is needed
- when a score is determined for a particular reference source, add to 'Reference Source Info' for future use
2) From the reference scores, determine the data quality indicator (DQI) for the unit process inputs for commissioning/decommissioning operations (when applicable)*
- the scores are not additive, rather, the lowest score for an indicator of a particular data input is the lowest score for the UP
3) Significant inputs of low quality unit processes (DQI mostly 3-5) should be varied to the minimum and maximum values or 95 percent confidence interval of the uncertainty range.
- check significance first. If the input is not significant by a long shot (or with the maximum possible value), it is not necessary to include in the UP
4) If the change in the final result from a single unit process is greater than a threshold value, for example, 0.1 g CO2e/MJ, then the processes should be flagged for possible additional data quality refinement
- for example, if emissions from the total steel inputs are found to be significant during sensitivity, the DQI will be performed on the steel profile. If this is not possible (because data are not transparent/purchased), it will be listed as a future recommendation
- if, however, the steel inputs are significant due to a large amount of steel needed for a particular process, then the DQI on that input should be performed and the data refined if needed
5) If the UP input is significant (with or without sensitivity), but no data refinement is possible, this is listed as a data limitation and noted in the report
* For NETL LCI&C studies, because data quality for construction is typically low, sensitivity on those inputs is already performed and the DQI does not need to be calculated. If sensitivity is not performed on construction, or sensitivity shows that a particular input is significant, then the DQI will be performed

## Calculations_WWTP
Coal Mine Waste Water Treatment Plant (WWTP) Construction
Calculations | [5 empty] | References
WWTP Construction Material Totals
Material Totals | Weight | Units
316 Stainless Steel | 12178.2938 | kg |  |  |  | References [1],[4],[5],[6]
431 Stainless Steel | 12178.2938 | kg |  |  |  | References [1],[4],[5],[6]
Cast Iron | 60891.4688 | kg |  |  |  | References [1],[4],[5],[6]
Copper | 1460.0337 | kg |  |  |  | References [3],[4]
PVC | 23382.6867 | kg |  |  |  | References [2],[4]
Hot-dip Galvanized Steel | 36534.8813 | kg |  |  |  | References [1],[4],[5],[6]
Cement, Portland | 799456.5521 | kg |  |  |  | References [1],[5],[7]
***For details regarding location of cited data in each reference, please see below
Settlement Ponds and Sizing:
Parameter | Surface Area (acres) | Surface Area (square feet)
Total surface area of all sediment ponds | 15 | 653400 |  |  |  | Reference [1] (pg 324,333,342,351,360,369,378)
Pumps Required:
Parameter | Value
Pond Acres | 15 |  |  |  |  | Reference [1], see sheet "sed pond calcs" for page numbers
Pond Square Feet | 653400 |  |  |  |  | calculated
Max flow rate (cfs) | 1893 |  |  |  |  | Reference [1], pages 330, 339, 348, 357, 366, 375, 384
Max pumped flow (cfs) | 378.6 |  |  |  |  | calculated, assumed to be 20% of total flow
Max pump flow (gpm) | 169927.4805 |  |  |  |  | calculated
No. of pumps | 33.9855 |  |  |  |  | calculated
Approx pump capacity (gpm) | 5000 |  |  |  |  | Assumption
Pump Weight each (lbs) | 7900 |  |  |  |  | Reference [6], main table, column, "DV-300"
Pump Materials:
Material | Proportion of Total Material | Approx. Weight (lbs) | Weight for All Pumps (lbs) | Mass of All Pumps (kg)
316 stainless steel | 0.1 | 790 | 26848.5419 | 12178.2938 |  | References [4] p.1, [5] p.1, [6] main table, column "DV-300". Proportion of total material estimated by assumption [4].
431 stainless steel | 0.1 | 790 | 26848.5419 | 12178.2938 |  | References [4] p.1, [5] p.1, [6] main table, column "DV-300", calculated. Proportion of total material estimated by assumption [4].
cast iron | 0.5 | 3950 | 134242.7096 | 60891.4688 |  | References [4] p.1, [5] p.1, [6] main table, column "DV-300", calculated. Proportion of total material estimated by assumption [4].
galvanized steel | 0.3 | 2370 | 80545.6258 | 36534.8813 |  | References [4] p.1, [5] p.1, [6] main table, column "DV-300", calculated. Proportion of total material estimated by assumption [4].
Wastewater Pipe Materials:
Diameter of Pipe | Length of Pipe (ft) | Material | Weight of PVC (lbs) | Mass of PVC (kg) |  |  | Reference [2] lower table
4" | 8500 | PVC, schedule 80 | 23375 | 10602.7216 |  | Reference [2], lower table, row "4" column "PVC"
8" | 3500 | PVC, schedule 80 | 28175 | 12779.965 |  | Reference [2], lower table, row "8" column "PVC"
Total | 12000 |  | 51550 | 23382.6867 |  | calculated
Cement Culverts and Dissipating Structures:
Item | Value | Unit
Volume of Cement | 18750 | cf |  |  |  | calculated (area time thickness)
Density of cement | 94 | lb/cf |  |  |  | Reference [7] main table, row: "Cement, Portland"
Weight of cement | 1762500 | lb |  |  |  | calculated
Mass of cement | 799456.5521 | kg |  |  |  | calculated
Wiring:
Item | Length (ft) | material | weight of wire (lbs) | mass of wire (kg)
Wire length for pumps | 6000 | copper wire, gage 1 / 2 | 3040.2838 | 1379.0495 |  | Reference [3] main table, row "1" | Reference [3] main table excerpt
Additional wiring | 240 | copper wire, gage 1 / 2 | 121.6114 | 55.162 |  | Reference [3] main table, row "1"
Additional wiring | 960 | copper wire, 12 / 3 | 56.9282 | 25.8222 |  | Reference [3] main table, row "12"
Total | 6240 | copper wire | 3218.8234 | 1460.0337 |  | calculated
Other Materials:
NOTES: The layout and materials required for the WWTP are based upon a combination of the Galatia mine and the Deer Run Mine, a Illinois No. 6 underground (longwall) mine located in Southern Illinois. Details regarding ponds and pond sizing was pulled from reference [1] for a Deer Run Mine application. Galatia Mine staff were interviewed to ensure that these assumptions were reasonable.
NOTES: Ponds are lined with compacted sediments and are constructed of materials located on-site. Earthen canals or PVC pipelines connect the various ponds to their source. Cement discharge structures and energy dissipation structures are used for canals and discharges. Pumps and PVC pipelines are used to transport water up gradient. The plant would primarily operate as a flow-through plant. However, some pumping would be necessary. The number of pumps required is calculated by maximum water flow rate, as shown below. Pumps assumed to be electric drive (Assumption 5). Pumps would be used to provide treatment pond inflow or outflow, depending upon design of each pond, as well as outside-pond conveyance.
NOTES: Assumes a total area of required cement of 500'x25', or 12,500 sq ft., uniform thickness of 1.5 ft.
NOTES: Wiring is assumed to be for pumps; includes additional 20 percent for lighting and other on-site power needs, the latter of which, 20 percent is 40 amp, 80 percent is 20 amp. Wire length for pumps assumed to be 1/2 of the required length of pipeline (see above).
NOTES: Clay/Dirt for pond lining: existing on site. Clay/Dirt removed from ponds during pond construction: used on site for grading, creating pond levees.

## Calculations_Sed_pond
Sediment Pond
Calculations |  |  |  |  | References
Estimated surface areas of sediment ponds | [5 empty] | Diagram for Sediment Pond 001 - Reference [1], page 324
| A001 | 2.5 | acre |  | Reference [1] page 324
| A002 | 1 | acre |  | Reference [1] page 333
| A003 | 1.5 | acre |  | Reference [1] page 342
| A004 | 1.25 | acre |  | Reference [1] page 351
| A005 | 6 | acre |  | Reference [1] page 360
| A006 | 2 | acre |  | Reference [1] page 369
| A007 | 0.75 | acre |  | Reference [1] page 378
| Total | 15 | acres
Total Discharges
| A001 | 321 | ft^3/sec |  | Reference [1] page 330
| A002 | 175 | ft^3/sec |  | Reference [1] page 339
| A003 | 175 | ft^3/sec |  | Reference [1] page 348
| A004 | 140 | ft^3/sec |  | Reference [1] page 357
| A005 | 802 | ft^3/sec |  | Reference [1] page 366
| A006 | 175 | ft^3/sec |  | Reference [1] page 375
| A007 | 105 | ft^3/sec |  | Reference [1] page 384
| Total | 1893 | ft^3/sec
Diagram for Sediment Pond 004 - Reference [1], page 351

## Conversions
Conversions
Conversion Factors
1 | acre | 43560 | ft^2
1 | ft^3 | 7.4805 | gallons
1 | min | 60 | seconds
1 | lb | 0.45359 | kg

## Assumptions
Assumptions
Assumption # | Description
1 | There will be approximately 15 acres of sediment ponds total, which will provide the treatment capacity for the plant. Water does not feed from the beneficiation slurry pond to the WWTP: the slurry pond is self-contained and recycles water through the beneficiation process. During periods of rainfall, stormwater runoff from coal and refuse storage areas and other portions of the mine site is routed to the WWTP ponds. The number of ponds is not quantified and would be determined based upon topography and other geographical features.
2 | Shown on the Calculations_Sed_pond worksheet are schematics for small sediment ponds no. 001 and 004 of the proposed Deer Run mine expansion, as detailed in reference [2]. Note that for the Deer Run mine, a slurry cell to support coal cleaning discharges into the WWTP, while at the Galatia mine, the slurry cell is closed loop and not associated with the WWTP. We therefore assumed that the slurry cell for this study would be closed loop, and the slurry cell is not considered within the WWTP.
3 | Ponds for the proposed mine WWTP would be similar in construction to these ponds; however, geographic and geologic features would influence pond siting and the size of individual ponds.
4 | The material content of each pump was estimated based upon literature obtained from the manufacturer (Power Prime Pumps 2005, Power Prime Pumps 2008a, Power 2008b). Each pump is constructed of 316 stainless steel (impeller and wear plates), 431 stainless steel (shaft), cast iron (much of the body and framework), and hot-dip galvanized steel (skid) (Power Prime Pumps 2008b). Based on schematics and vendor information, we estimated that each pump would include, by weight, 10% 316 stainless steel, 10% 431 stainless steel, 50% cast iron, and 30% hot-dip galvanized steel.
5 | 20 percent of maximum flows would require pumping to enable operation of the plant. Note that this is not inconsistent with the 30% total annual flow requiring pumping that is assumed in the operational calculations.
6 | Pumps assumed to be electric drive.