## Info
NETL Life Cycle Inventory Data - Detailed Spreadsheet Documentation
DS Sheet Information
|  | Process Name: | Carbon Dioxide Well Construction and Installation
|  | Process Description: | Materials of construction and installation fuels and emissions for a carbon dioxide well.
|  | Files: | This unit process is composed of this document and the file, DF_Stage1_C_CO2_Well_Salt_Dome_2012_01.docx, which provides additional details regarding calculations, data quality, and references as relevant.
|  | Summary and Calculations Worksheets: | As shown below, this document contains 3 summary worksheets (Data Summary, Reference Source Info, and DQI) that have been formatted consistent with NETL standards. The remaining 'calculations' worksheets are workspaces used by NETL engineers during the production of this unit process. The 'calculations' worksheets are presented for the convenience of the reader, and have not been subjected to standardized formatting.
This data sheet is organized as follows:
|  | Worksheet | Description
| Summary | Data Summary | Summary of Calculations, Input and Output Flows, Reference Flow, and other information
|  | Reference Source Info | Referenced citations; citations are referenced by number, listed at the top of the Reference Source Info sheet
|  | DQI | Data Quality Index
| Calculations | Field profiles | Production rates of various CO2 extraction sites, land use, and fugative emissions
|  | Water use | Water used during construction of the well
|  | Materials | Materials used for construction of well casing
|  | Drill Speed | Rate at which a well is drilled
|  | Fuel and emissions | Fuel and emissions associated with diesel-powered drilling equipment
|  | Conversions | Unit Conversions
|  | Assumptions | Assumptions
How to Cite This Document:
This document should be cited as: NETL (2012). NETL Life Cycle Inventory Data – Carbon Dioxide Well Construction and Installation. U.S. Department of Energy, National Energy Technology Laboratory. Last Updated: November 2012 (version 01). www.netl.doe.gov/energy-analyses (http://www.netl.doe.gov/energy-analyses)
Additional Notes:
|  | For the calculations sheets, values |  | highlighted in yellow | are also pulled forward into the 'Data Summary' sheet
Bibliographic references & assumptions referenced by number; see 'Reference Source Info' & 'Assumptions' sheets for cross-reference.
Data Summary sheet color coding: white indicates data input by model engineer; blue indicates automatically calculated values
Abbreviations used throughout this DS:
Disclaimer:
Neither the U.S. Department of Energy (DOE) National Energy Technology Laboratory (NETL) nor any person acting on behalf of these organizations:
A. Makes any warranty or representation, express or implied, with respect to the accuracy, completeness, or usefulness of the information contained in this document, or that the use of any information, apparatus, method, or process disclosed in this document may not infringe on privately owned rights; or
B. Assumes any liability with this report as to its use, or damages resulting from the use of any information, apparatus, method, or process disclosed in this document.
Reference herein to any specific commercial product, process, or service by trade name, trademark, manufacturer, or otherwise, does not necessarily constitute or imply its endorsement, recommendation, or favoring by NETL. The views and opinions of the authors expressed herein do not necessarily state or reflect those of NETL.

## Data Summary
NETL Life Cycle Inventory Data - Detailed Spreadsheet Documentation
Data Module Summary
Process Name: |  | Carbon Dioxide Well Construction and Installation
Reference Flow: |  | 1 | pcs | of | Salt Dome CO2 Well | [5 empty] | DQI | 4,4,3,3,3 |  | (see DQI sheet for explanation)
Brief Description: |  | Materials of construction and installation fuels and emissions for a carbon dioxide well.
SECTION I: META DATA
Geographical Coverage: |  | United States
Region |  | Colorado and New Mexico
Year Data Best Represents: |  | 2012
Process Type: |  | Installation Process (IP)
Process Scope: |  | Gate-to-Gate Process (GG)
Allocation Applied: |  | No
Completeness: |  | All Relevant Flows Captured
Flows Aggregated in Data Set:
SECTION II: PARAMETERS
This section includes adjustable parameters, calculations needed to support adjustable parameters, and flow calculations based upon adjustable parameters.
| Parameter Name | Formula | Value | Min. Value | Max. Value | Unit | References | Comments
11 | Drill_speed |  | 17.7846 | 14.2276 | 21.3415 | m/h | 6 | [m/h] Drilling rate, estimated from anecdotal account of the number of days to drill a well of 7000 feet. Uncertainty of +/-20% is based on professional judgement.
11 | Drill_depth |  | 2076.3989 | 1000 | 2500 | m | 1,2,3,12,13 | [m] Well depth is highly variable, depending on reservoir; weighted average is calculated using McElmo, Bravo, and Doe Canyon domes
11 | Drill_power |  | 0.44743 |  |  | MW | 8 | [MW] Power of drilling equipment; brake specific power. See "Fuel and emissions" worksheet for power ratings for different wells.
10 | Energy_use | (Drill_depth/Drill_speed)*Drill_power | 52.2385 |  |  | MWh |  | [MWh] Drilling energy per well.
11 | Diesel_rate |  | 220.6152 |  |  | kg/MWh | 7 | [kg/MWh] Use rate of diesel; kg of diesel combusted per MWh of brake specific drilling energy.
10 | Diesel_use | Diesel_rate*Energy_use | 11524.5955 |  |  | kg/well |  | [kg/kg] kg of diesel combusted.
6 | EF_NOx |  | 14.5984 |  |  | kg/MWh | 7 | [kg/MWh] NOx emission factor; kg of emission per MWh of brake specific drilling energy.
5 | EF_CO |  | 3.3455 |  |  | kg/MWh | 7 | [kg/MWh] CO emission factor; kg of emission per MWh of brake specific drilling energy.
6 | EF_SOx |  | 0.0073813 |  |  | kg/MWh | 7 | [kg/MWh] SOx emission factor; kg of emission per MWh of brake specific drilling energy.
6 | EF_CO2 |  | 705.5903 |  |  | kg/MWh | 7 | [kg/MWh] CO2 emission factor; kg of emission per MWh of brake specific drilling energy.
5 | EF_PM |  | 0.42579 |  |  | kg/MWh | 7 | [kg/MWh]PM emission factor; kg of emission per MWh of brake specific drilling energy.
6 | EF_CH4 |  | 0.038595 |  |  | kg/MWh | 7 | [kg/MWh] CH4 emission factor; kg of emission per MWh of brake specific drilling energy.
6 | EF_VOC |  | 0.39023 |  |  | kg/MWh | 7 | [kg/MWh] VOC emission factor; kg of emission per MWh of brake specific drilling energy.
3 | NOx | Energy_use*EF_NOx | 762.5989 |  |  | kg/well |  | [kg] kg of NOx emissions.
2 | CO | Energy_use*EF_CO | 174.7623 |  |  | kg/well |  | [kg] kg of CO emissions.
3 | SOx | Energy_use*EF_SOx | 0.38559 |  |  | kg/well |  | [kg] kg of SOx emissions.
3 | CO2 | Energy_use*EF_CO2 | 36858.9491 |  |  | kg/well |  | [kg] kg of CO2 emissions.
2 | PM | Energy_use*EF_PM | 22.2425 |  |  | kg/well |  | [kg] kg of PM emissions.
3 | CH4 | Energy_use*EF_CH4 | 2.0161 |  |  | kg/well |  | [kg] kg of CH4 emissions.
3 | VOC | Energy_use*EF_VOC | 20.3852 |  |  | kg/well |  | [kg] kg of VOC emissions.
13 | Total_Case_wt |  | 102854.8205 |  |  | kg/well | 11,12,13 | [kg] Total weight of carbon steel well casing - includes conductor, surface, and production casing
13 | Total_Conc_wt |  | 111052.7956 |  |  | kg/well | 11,12,13 | [kg] Total weight of concrete well casing - includes conductor, surface, and production casing
11 | Prop_Gwater |  | 0.5 |  |  | dimensionless |  | Fraction of groundwater where source is not known.
11 | Prop_Swater |  | 0.5 |  |  | dimensionless |  | Fraction of surface water where source is not known.
11 | Fresh_water |  | 664783.6364 |  |  | kg/well |  | [kg] Fresh water demand for drilling.
11 | Brine_water |  | 310714.0909 |  |  | kg/well |  | [kg] Brine water demand for drilling.
12 | Ground_water | Prop_Gwater*Fresh_water+Brine_water | 643105.9091 |  |  | kg/well | 12,13 | [kg] Water from ground sources. Includes brine water.
13 | Surface_water | Prop_Swater*Fresh_water | 332391.8182 |  |  | kg/well | 12,13 | [kg] Water from surface sources
11 | Truck_water | Ground_water+Surface_water | 975497.7273 |  |  | kg/well |  | [kg] Total amount of water brought in by truck. Assumes that even surface water is transported to the well site.
9 | Temp_land |  | 7497.7213 |  |  | m2/well | 12,13 | [m2] Temporary land use. This area is reseeded after well construction is completed.
9 | Perm_land |  | 9745.5661 |  |  | m2/well | 12,13 | [m2] Permanent land use.
8 | Land_use | Temp_land+Perm_land | 17243.2873 |  |  | m2/well |  | [m2] Total land use, both temporary and permanent.
| End of List | <select this entire row, then insert new row>
SECTION III: INPUT FLOWS
This section includes all input flows considered for this unit process
| Parameter | Flow Name | Value | Units | Parameter | Unit | Total | Units per RF | Min. Value | Max. Value | Tracked | Origin | References | Comments
| Total_Case_wt | Steel, pipe welded, BF (85% Recovery Rate) [Metals] | 1 | kg | 102854.8205 | kg/well | 102854.8205 | kg |  |  | X |  | 5,10 | [Technosphere] Welded steel pipe used for well casing
| Total_Conc_wt | Concrete, ready mix, R-5-0 [Concrete_Cement] | 1 | kg | 111052.7956 | kg/well | 111052.7956 | kg |  |  | X |  | 5,10 | [Technosphere] Concrete used for well casing
| Diesel_use | Diesel [Crude oil products] | 1 | kg | 11524.5955 | kg/well | 11524.5955 | kg |  |  | X |  | 1,2,3,4,6,7,8 | [Technosphere] Diesel used for powering drilling equipment
| Surface_water | Water (surface water) [Water] | 1 |  | 332391.8182 | kg/well | 332391.8182 | kg | [5 empty] | [Resource] Fresh water used in drilling.
| Ground_water | Water (ground water) [Water] | 1 |  | 643105.9091 | kg/well | 643105.9091 | kg | [5 empty] | [Resource] Fresh and salt water used in drilling.
| Truck_water | Water Delivery | 1 |  | 975497.7273 | kg/well | 975497.7273 | kg |  |  | X |  |  | [Technosphere] Not for hydraulic fracturing.
| Land_use | Land use | 1 |  | 17243.2873 | m2/well | 17243.2873 | m2 | [5 empty] | [Resource] Colorado and New Mexico.
1
| End of List | <select this entire row, then insert new row> | Factor |  |  |  | Amount |  |  |  |  | <select from list>
SECTION IV: OUTPUT FLOWS
This section includes all output flows considered for this unit process
| Parameter | Flow Name | Value | Units | Parameter | Unit | Total | Units per RF |  |  | Tracked | Origin | References | Comments
|  | Salt Dome CO2 Well [Valuable substance] | 1 | pcs | 1 |  | 1 |  |  |  | X |  |  | Reference flow
| CO2 | Carbon dioxide [Inorganic emissions to air] | 1 | kg | 36858.9491 | kg/well | 36858.9491 | kg | [5 empty] | Emission to air
| CH4 | Methane [Organic emissions to air (group VOC)] | 1 | kg | 2.0161 | kg/well | 2.0161 | kg | [5 empty] | Emission to air
| Nox | Nitrogen oxides [Inorganic emissions to air] | 1 | kg | 762.5989 | kg/well | 762.5989 | kg | [5 empty] | Emission to air
| SOx | Sulphur oxides [Inorganic emissions to air] | 1 | kg | 0.38559 | kg/well | 0.38559 | kg | [5 empty] | Emission to air
| CO | Carbon monoxide [Inorganic emissions to air] | 1 | kg | 174.7623 | kg/well | 174.7623 | kg | [5 empty] | Emission to air
| VOC | NMVOC (unspecified) [Group NMVOC to air] | 1 | kg | 20.3852 | kg/well | 20.3852 | kg | [5 empty] | Emission to air
| PM | Dust (PM10) [Particles to air] | 1 | kg | 22.2425 | kg/well | 22.2425 | kg | [5 empty] | Emission to air
| End of List | <select this entire row, then insert new row> | Factor | [8 empty] | <select from list>
Detailed Spreadsheet Lists
| Process Type | Process Scope | Completeness |  |  | Origin |  | Tracked
| <select from list> | <select from list> | <select from list> |  |  | <select from list>
| Extraction Process (EP) | Cradle-to-Grave (End-of-Life) Process (CE) | All Flows Captured |  |  | Measured |  | X
| Manufacturing Process (MP) | Cradle-to-Gate Process (CG) | All Relevant Flows Captured |  |  | Calculated |  | *
| Installation Process (IP) | Gate-to-Gate Process (GG) | Individual Relevant Flows Captured |  |  | Literature
| Basic Process (BP) | Gate-to-Grave (End-of-Life) Process (GE) | Some Relevant Flows Not Captured |  |  | Estimated
| Energy Conversion (EC) |  | No Statement |  |  | No Statement
Transport Process (TP)
Recovery Process (RP)
Waste Treatment Process (WT)
Auxiliary Process (AP)
Note on D74: Robert Eckard: Please insert appropriate info in the brackets. Original formula is =concatenate(G5," [Insert]")
Note on D82: Greg Schivley: Not sure if this is the correct flow name.
Goal and Scope:
Reference Flow: 1 piece (pcs) of CO2 well construction
This unit process provides a summary of relevant input and output flows associated with the construction and installation of a carbon dioxide well. Steel and concrete are used for the construction of the well casing; these materials enter the boundaries of this unit process in the form of prefabricated steel pipe and ready-mix concrete. Diesel is used for firing the internal combustion engines used for powering the rotary equipment used for drilling. The air emissions from diesel combustion include greenhouse gases and criteria air pollutants. Water quality is not included in this unit process.

## Reference Source Info
Field Name
Number | 1 | 2 | 3 | 4 | 5 | 6 | 7 | 8 | 9 | 10 | 11 | 12 | 13 | 14 | 15 | 16 | 17 | 18
SourceType | Separate Publication | Separate Publication | Separate Publication | Separate Publication | Separate Publication | Separate Publication | Separate Publication | Separate Publication | Separate Publication | Separate Publication | Separate Publication | Separate Publication | Separate Publication | Separate Publication | Separate Publication | Separate Publication | Separate Publication | Separate Publication | Personal Communication
Title | Reasonable, Foreseeable Development: Oil, Natural Gas, and Carbon Dioxide in Canyons of the Ancients National Monument | A Note on Sources of CO2 Supply for Enhanced-Oil-Recovery Operations. | Kinder Morgan CO2 - Supply | The Future of CO2 | Well Completion | Four-blade bit helps reduce drilling time by as much as half | Compilation of Air Pollutant Emission Factors, Volume I: Stationary Point and Area Sources, AP-42 | Drilling Rig Emission Inventory for the State of Texas, Final Report | Nonroad Diesel Engines | Drilling Sideways -- A Review of Horizontal Well Technology and Its Domestic Application | API Casing Chart | Final Draft Environmental Assessment: Kinder Morgan Well Sites YE-5, HB-4, HE-5, and SC-10 | Environmental Assessment #CO-800-2007-043: Kinder Morgan Proposed Goodman Point Development Project. | NOVAGELTM Drilling Fluid [Material Safety Data Sheet]. | Special Report: Future of EOR and IOR. | NIST Chemistry WebBook | Role of Alternative Energy Sources: Natural Gas Technology Assessment. | Chapter 5: Carbon Dioxide Transport, Injection and Geological Storage. | Phone call with John Pecor, BLM.
FirstAuthor | Rabinowitz, D. | DiPietro, P. |  | Howard, M | Natural Gas.org | Reum, D. | EPA | Baker, R. | EPA | EIA | Halliburton | Kinder Morgan | Kinder Morgan | Geo-Tech Drilling Fluids | Kinder Morgan | E.W. Lemmon |  |  | Pecor, John
AdditionalAuthors | Janowiak, M. | Balash, P., & Wallace, M. |  |  |  | Dahlem, J. and Pollock, J. |  | Pring, M. | [7 empty] | M.O. McLinden and D.G. Friend
Year | 2005 | 2012 |  | 2012 | 2004 | 2008 | 1995 | 2009 | 2012 | 2003 | 2009 | 2002 | 2008 | 2003 | 2001 |  | 2012 |  | 2012
Date | [6 empty] | January 1995 | July 8, 2009 |  | April 2003 | August 2009 | May 16 | March | [5 empty] | November 28
PlaceOfPublication | [6 empty] | Research Triangle Park, North Carolina | Austin, Texas |  | Washington, D.C.
Publisher | Bureau of Land Management | Society of Petroleum Engineers | Kinder Morgan | The Permian Basin Petroleum Association Magazine | Natural Gas.org | World Oil | EPA | Eastern Research Group |  | Energy Information Administration | Halliburton
PageNumbers |  | p. 70 |  |  |  | p. 85-89 |  | p. A-3 |  | p. 11
Table or Figure Number |  | Table 1
NameOfEditors
TitleOfAnthology
Journal
VolumeNo
IssueNo
Docket Number
Copyright | [6 empty] | 1995 |  |  | 1993 | 2009
Internet Address | http://www.blm.gov/pgdata/etc/medialib/blm/co/programs/land_use_planning/rmp/canm/documents.Par.93189.File.dat/CANM_RFD.pdf | http://www.spe.org/ejournals/spe/EEM/2012/04/TechNote_0412.pdf | http://www.kindermorgan.com/business/co2/supply.cfm | http://pbog.zacpubs.com/?p=614 | http://naturalgas.org/naturalgas/well_completion.asp#liftingwell |  | http://www.epa.gov/ttnchie1/ap42/ | http://www.tceq.state.tx.us/assets/public/implementation/air/am/contracts/reports/ei/5820783985FY0901-20090715-ergi-Drilling_Rig_EI.pdf | http://www.epa.gov/otaq/nonroad-diesel.htm | http://www.eia.doe.gov/pub/oil_gas/natural_gas/analysis_publications/drilling_sideways_well_technology/pdf/tr0565.pdf | http://www.halliburton.com/public/sdbs/sdbs_contents/Data_Sheets/H03038.pdf |  |  | http://www.geotechdrillingfluids.net/PDF/MSDS%20Novagel%20Fluid%20System.pdf | http://www.kindermorgan.com/business/co2/article_052001.pdf
Internet Access Date | November 19, 2012 |  | November 19, 2012 | November 19, 2012 | July 1, 2010 |  | May 18, 2010 | July 1, 2010 | November 27, 2012 | [6 empty] | November 27, 2012
Data Type (Origin)
Year Data Represents
Geographical Representation | McElmo Dome, Colorado | United States | Colorado and New Mexico | Western US |  |  | United States | Texas |  |  |  | McElmo Dome | McElmo Dome
Representativeness
BibliographicText | Rabinowitz, D., & Janowiak, M. (2005). Reasonable, Foreseeable Development: Oil, Natural Gas, and Carbon Dioxide in Canyons of the Ancients National Monument. Bureau of Land Management. | DiPietro, P., Balash, P., & Wallace, M. (2012). A Note on Sources of CO2 Supply for Enhanced-Oil-Recovery Operations. SPE Economics & Management, 4(2), 69-74. | Kinder Morgan. Kinder Morgan CO2 - Supply Retrieved November 12, 2012, from http://www.kindermorgan.com/business/co2/supply.cfm | Howard, M. (2012). The Future of CO2. The Permian Basin Petroleum Association Magazine. Retrieved from http://pbog.zacpubs.com/?p=614 | Natural Gas.org. Well Completion.2004. http://naturalgas.org/naturalgas/well_completion.asp#liftingwell (Accessed July 1, 2010) | Reum, D. et al. Four-blade bit helps reduce drilling time by as much as half. World Oil. September 2008. | EPA, 1995. Compilation of Air Pollutant Emission Factors, Volume I: Stationary Point and Area Sources, AP-42. US EPA Office of Air Quality Planniing and Standards. Research Triangle Park, North Carolina. 1995. http://www.epa.gov/ttnchie1/ap42 (Accessed May 18, 2010) | Baker and Pring, 2009. Drilling Rig Emission Inventory for the State of Texas, Final Report. Eastern Research Group. Austin, Texas. July 8, 2009. http://www.tceq.state.tx.us/assets/public/implementation/air/am/contracts/reports/ei/5820783985FY0901-20090715-ergi-Drilling_Rig_EI.pdf (Accessed July 1, 2010) | EPA. (2012). Nonroad Diesel Engines Retrieved November 27, 2012 | EIA, 2003. Drilling Sideways -- A Review of Horizontal Well Technology and Its Domestic Application. Energy Information Administration. Washington, D.C. April 2003. http://www.eia.doe.gov/pub/oil_gas/natural_gas/analysis_publications/drilling_sideways_well_technology/pdf/tr0565.pdf (Accessed July 6, 2010). | Halliburton. 2009. API Casing Chart. www.halliburton.com/public/sdbs/sdbs_contents/Data_Sheets/H03038.pdf (Accessed July 5, 2010) | Kinder Morgan. (2002). Final Draft Environmental Assessment: Kinder Morgan Well Sites YE-5, HB-4, HE-5, and SC-10. | Kinder Morgan. (2008). Environmental Assessment #CO-800-2007-043: Kinder Morgan Proposed Goodman Point Development Project. | Geo-Tech Drilling Fluids. (2003). NOVAGELTM Drilling Fluid [Material Safety Data Sheet]. | Kinder Morgan. (2001). Special Report: Future of EOR and IOR. Retrieved November 27, 2012, from http://www.kindermorgan.com/business/co2/article_052001.pdf | E.W. Lemmon, M.O. McLinden and D.G. Friend, "Thermophysical Properties of Fluid Systems" in NIST Chemistry WebBook, NIST Standard Reference Database Number 69, Eds. P.J. Linstrom and W.G. Mallard, National Institute of Standards and Technology, Gaithersburg MD, 20899, http://webbook.nist.gov, (retrieved November 27, 2012). | Skone, T., Littlefield, J., Eckard, R., Cooney, G., & Marriott, J. (2012). Role of Alternative Energy Sources: Natural Gas Technology Assessment. NETL | Holloway, S., Karimjee, A., Akai, M., Pipatti, R., & Rypdal, K. (2006). Chapter 5: Carbon Dioxide Transport, Injection and Geological Storage. Intergovernmental Panel on Climate Change | Pecor, J. (2012, November 28). [Personal phone conversation].
Text/Description | Historical and foreseeable future development of CO2 in McElmo dome. | Information on current sources of CO2 for EOR operations. | Page with links to information on both the McElmo and Bravo domes. | Expansion of Doe Canyon operations. |  |  | Table 3.4-1 has emission factors for high horsepower engines used for drilling |  | Sulfur in ultra low sulfur diesel at 15 ppm | Description of materials used for well casing. | API casing chart provides linear densities for a range of diameters of steel casings used for oil/gas wells. | Assessment of potential environmental impacts from the installation of 4 wells in McElmo Dome. | Assessment of potential environmental impacts from the installation of 7 wells in McElmo Dome. | MDSD of a polymer drilling fluid. | Well-head pressure of Bravo and McElmo domes (100 psi and 650 psi). | Density of carbon dioxide at STP is 1.9768 kg/m3, or 0.12341 lb/scf | Fugitive valve emissions of CH4 | Box 5.1 derives a factor for converting methane pipeline emissions to CO2. | General information regarding drilling practices in the McElmo dome.
Reference Source Info Lists
Source Type
<select from list>
Undefined
Article
Chapters in Anthology
Separate Publication
Measurement on Site
Oral Communication
Personal Written Communication
Questionnaires

## DQI
Data Quality Index
DQI Determination
| Input/Output | Reference (see 'Reference Source Info' worksheet) | Source Reliability | Completeness | Temporal Correlation | Geographical Correlation | Technical Correlation | DQI | Recommendations | Determinations
| Drilling speed | 6 | 2 | 2 | 2 | 2 | 2 | 2,2,2,2,2 | Requirements met | OK
| Drilling depth | 1,2,3,12,13 | 1 | 1 | 2 | 1 | 1 | 1,1,2,1,1 | Requirements met | OK
| Production rate | 1,2,3,4 | 2 | 2 | 2 | 2 | 2 | 2,2,2,2,2 | Requirements met | OK
| Drill power | 8 | 2 | 2 | 2 | 2 | 2 | 2,2,2,2,2 | Requirements met | OK
| Well lifetime |  | 4 | 4 | 3 | 1 | 3 | 4,4,3,1,3 | Requirements NOT met | Do Sensitivity
| Diesel use rate | 7 | 2 | 2 | 2 | 2 | 2 | 2,2,2,2,2 | Requirements met | OK
| Combustion emission factors | 7 | 1 | 1 | 2 | 2 | 2 | 1,1,2,2,2 | Requirements met | OK
| Well casing and tubing weight | 11,12,13 | 2 | 2 | 3 | 1 | 1 | 2,2,3,1,1 | Requirements met | OK
| Well concrete weight | 11,12,13 | 2 | 2 | 3 | 1 | 1 | 2,2,3,1,1 | Requirements met | OK
| Water use | 12,13 | 2 | 2 | 3 | 1 | 1 | 2,2,3,1,1 | Requirements met | OK
| Land use | 12,13 | 2 | 2 | 3 | 1 | 1 | 2,2,3,1,1 | Requirements met | OK
| CO2 loss | 17,18 | 3 | 3 | 2 | 3 | 3 | 3,3,2,3,3 | Requirements met | OK
| Total | [6 empty] | 4,4,3,3,3
DQI Methodology
DQI Matrix (from NETL LCI&C Guideline Document, adapted from Weidema and Wenaes)
| Indicator | Score
|  | 1 | 2 | 3 | 4 | 5
| Source Reliability (for most applications, source quality guidelines only factor) | data verified based on measurements | data verified based on some assumptions and/or standard science and engineering calculations | data verified with many assumptions, or non-verified but from quality source | qualified estimate | non-qualified estimate
|  | source quality guidelines met |  | source quality guidelines not met
|  | data cross checks, greater than or equal to 3 quality sources | 2 or less data sources available for cross check, or data sources available that do not meet quality standards |  | no data available for cross check
| Completeness | representative data from a sufficient sample of sites over an adequate period of time | smaller number of site but an adequate period of time | sufficient number of sites but a less adequate period of time | smaller number of sites and shorter periods or incomplete data from an adequate number of sites or periods | representativeness unknown or incomplete data sets
| Temporal Correlation | less than three years of difference to year of study/current year | less than 6 years of difference | less than 10 years difference | less than 15 years difference | age of data unknown or more than 15 years difference
| Geographical Correlation | data from area under study | average data from larger area or specific data from a close area | data from area with similar production conditions | data from area with slightly similar production conditions | data from unknown area or area with very different production conditions
| Technological Correlation | data from technology, process or materials being studied | data from a different technology using the same process and/or materials |  | data on related process or material using the same technology | data or related process or material using a different technology
Indicator Descriptions
Source Reliability -- This indicator relates to the quality of the data source and the verification of the data collection methods used within the source.
Data Verification -- Source data that have been verified within error bounds by either the source author (with a high level of transparency) or the LCI modeler. Verification can be done by measurement, including on-site checking, recalculation, or mass or energy balance analysis. If the source data cannot be verified without making assumptions (i.e., not enough data are available to close the mass/energy balance), then the score should be a 2 or 3, depending on the number of assumptions. If no source data are available, a qualified estimate from an expert in the field should receive a score of 4, and an estimate from a non-expert should receive a score of 5. Mostly applicable to primary data.
Source Quality Guidelines -- The highest quality source should be
o From a peer reviewed journal or a government sponsored study. If the source is an LCA, it must meet ISO requirements.
o Publicly available either for free or at cost, or directly representative of the process of interest.
o Written/published by an unbiased party.
o An unbiased survey of experts or process locations.
When the source used for data is a reputable model that does not specifically meet the above criteria, it is the discretion of the modeler to determine the rank of the source. An example for justification would be if the data have been used in published reports that met the data quality standards.
Data Cross-Check -- The number of sources that verify the same data point or series, within reason. As a general benchmark, a high standard is greater than or equal to three data cross checks with quality approved sources. This typically refers to primary data, and if no other data sources are available, this can be omitted.
Completeness -- This indicator quantifies the statistical robustness of the source data. This ranking is based on how many data points were taken, how representative the sample is to the studied process, and whether the data were taken for an acceptable time period to even out normal process fluctuations. The following examples are given to help clarify this indicator.
Temporal Correlation -- This indicator represents how well the time period in which the data were collected corresponds with the year of the study. If the study is set to evaluate the use of a technology from 2000 to 2040, data from 1970 would not be very accurate. It is important when assigning this ranking to take notice of any discrepancies between the year the source was published and the year(s) the data were collected.
Geographical Correlation -- This indicator represents the appropriateness between the region of study and the source data region. This indicator becomes important when comparing data from different countries. For example, technological advances might reasonably be expected to develop differently in different countries, so efficiency and energy use might be very different. This is also important when looking at best management practices for carbon mitigation.
Technological Correlation -- This indicator embodies all other differences that may be present between the study goals and the data source. From the above example, using data for a type of biomass that is not being studied in the LCA should result in a lower technological representativeness ranking.
Steps for Applying DQM
1) Calculate score for each unit process (UP) input. If more than one reference source is used for one input, and the score is lower, consider both scores. If an indicator does not relate to a specific source, assume N/A. If all emissions come from one source, only one score is needed
- when a score is determined for a particular reference source, add to 'Reference Source Info' for future use
2) From the reference scores, determine the data quality indicator (DQI) for the unit process inputs for commissioning/decommissioning operations (when applicable)*
- the scores are not additive, rather, the lowest score for an indicator of a particular data input is the lowest score for the UP
3) Significant inputs of low quality unit processes (DQI mostly 3-5) should be varied to the minimum and maximum values or 95 percent confidence interval of the uncertainty range.
- check significance first. If the input is not significant by a long shot (or with the maximum possible value), it is not necessary to include in the UP
4) If the change in the final result from a single unit process is greater than a threshold value, for example, 0.1 g CO2e/MJ, then the processes should be flagged for possible additional data quality refinement
- for example, if emissions from the total steel inputs are found to be significant during sensitivity, the DQI will be performed on the steel profile. If this is not possible (because data are not transparent/purchased), it will be listed as a future recommendation
- if, however, the steel inputs are significant due to a large amount of steel needed for a particular process, then the DQI on that input should be performed and the data refined if needed
5) If the UP input is significant (with or without sensitivity), but no data refinement is possible, this is listed as a data limitation and noted in the report
* For NETL LCI&C studies, because data quality for construction is typically low, sensitivity on those inputs is already performed and the DQI does not need to be calculated. If sensitivity is not performed on construction, or sensitivity shows that a particular input is significant, then the DQI will be performed

## Field Profiles
Production Rates of Carbon Dioxide Salt Domes, and Land Use
Calculations | [8 empty] | References
CO2 Field Capacity Profiles | [9 empty] | Reference [2]
Flow |  | Value |  | Units | Notes | Assumptions
Production rates of CO2 from salt domes
| # Wells | MMCFD | MMCFD/well
McElmo dome | 61 | 1100 | 18.0328 | [5 empty] | Reference [1]; Reference [2], Table 1; Reference [3]
Bravo dome | 350 | 400 | 1.1429 | [5 empty] | Reference [2], Table 1; Reference [3]
McElmo extension | 14 | 300 | 21.4286 | [5 empty] | Reference [1]
Doe Canyon extension | 19 | 65 | 3.4211 | [5 empty] | Reference [4]
|  |  | 14.4473 | MMCF CO2/day
|  |  | 808726.8072 | kg CO2/day/well
Land use per well
Permenant land use
Kinder Morgan 2002 |  | 4.95 | acres | 4 | wells |  |  |  | Reference [12], Table 1.0 & page 15
Kinder Morgan 2008 |  | 21.54 | acres | 7 | wells |  |  |  | Reference [13], Table 2
|  | 9745.5661 | square meters/well
Temporary land use
Kinder Morgan 2002 |  | 8.36 | acres | 4 | wells |  |  |  | Reference [12], Table 1.0 & page 15
Kinder Morgan 2008 |  | 12.02 | acres | 7 | wells |  |  |  | Reference [13], Table 2
|  | 7497.7213 | square meters/well
Reference [17], Table 4-6
Reference [18], Box 5.1
Reference [1]
p 49
Reference [12], Table 1.0
Reference [12], page 15
Reference [13], Table 2
p 55
Reference [1]

## Water use
Water Use
Calculations | [6 empty] | References
CO2 well production
Flow | Value | Units | Notes |  | Assumptions |  |  | Reference [12], page 13
Fresh water demand
Kinder Morgan 2002 | 26000 | bbls | 4 | wells |  |  | Reference [12], page 13
Kinder Morgan 2008 | 20000 | bbls | 7 | wells |  |  | Reference [13], page 10
Total water | 1932000 | gallons
Fresh water per well | 664783.6364 | kg water
Brine water demand
Kinder Morgan 2002 | 8500 | bbls | 4 | wells |  |  | Reference [12], page 13
Kinder Morgan 2008 | 13000 | bbls | 7 | wells |  |  | Reference [13], page 11 | Reference [13], page 10
Total water | 903000 | gallons
Brine water per well | 310714.0909 | kg water
Reference [12], page 13
Reference [13], page 11

## Materials
Construction Materials for CO2 Extraction
Calculations | [5 empty] | References
Well construction materials
Flow | Value | Units | Notes | Assumptions
Carbon Steel Casing | [6 empty] | Reference [12], page 13
Conductor Casing, Carbon Steel
Depth | 80 | ft |  |  |  | Reference [12], page 13
Hole Diameter | 26 | inches
Casing Diameter | 16 | inches |  | Assumption [8]
Casing OD | 16 | inches
Nominal Weight | 65 | lbs/foot |  | Assumption [9] |  | Reference [11]
Surface Casing, Carbon Steel
Depth | 2920 | ft |  |  |  | Reference [12], page 13
Hole Diameter | 12.25 | inches
Casing Diameter | 9.625 | inches |  | Assumption [8] |  | Reference [12], page 13
Casing OD | 9.625 | inches
Nominal Weight | 29.3 | lbs/foot |  | Assumption [9] |  | Reference [11]
Production Casing, Carbon Steel
Depth | 8000 | ft
Hole Diameter | 8.75 | inches
Casing Diameter | 7 | inches |  | Assumption [8]
Casing OD | 7 | inches
Nominal Weight | 17 | lbs/foot |  | Assumption [9] |  | Reference [11]
| 25.2923 | kg per meter of depth
Conductor, Surface, and Production Casing
Nominal Weight | 226756 | lbs |  |  |  | Reference [11]
| 102854.8205 | kg
Concrete
Conductor Section
Depth | 80 | ft
Hole Diameter | 26 | inches
Casing OD | 17 | inches
Annulus volume | 168.8606 | cubic feet |  | Assumption [5]
Mass | 11356.2889 | kg
Surface Section
Depth | 2920 | ft
Hole Diameter | 12.25 | inches
Casing OD | 9.625 | inches
Annulus volume | 914.5082 | cubic feet |  | Assumption [5]
Mass | 61502.9154 | kg
Production Section
Depth | 8000 | ft
Hole Diameter | 7.875 | inches
Casing OD | 7 | inches
Annulus volume | 567.9138 | cubic feet per foot of depth |  | Assumption [5]
Mass | 38193.5913 | kg
Conductor and Surface Section Concrete
Mass | 111052.7956 | kg
Concrete Density | 2375 | kg per cubic meter |  | Assumption [10]
Drilling Mud Products
Bentonite | 400 | sacks |  |  |  | Reference [12], page 14
Barite | 800 | sacks |  |  |  | Reference [12], page 14
Soda Ash | 40 | sacks |  |  |  | Reference [12], page 14
Lime | 120 | sacks |  |  |  | Reference [12], page 14
Polymer | 300 | gallons |  |  |  | Reference [12], page 14
Lignite | 40 | sacks |  |  |  | Reference [12], page 14
Drispac/polymer | 200 | sacks |  |  |  | Reference [12], page 14
LCM | 400 | sacks |  |  |  | Reference [12], page 14
Bentonite | 9071.85 | kg |  | Assumption [7]
Barite | 18143.6999 | kg |  | Assumption [7]
Soda Ash | 907.185 | kg |  | Assumption [7]
Lime | 2721.555 | kg |  | Assumption [7]
Polymer | 567.75 | kg |  | Assumption [6]
Lignite | 907.185 | kg |  | Assumption [7]
Drispac/polymer | 4535.925 | kg |  | Assumption [7] |  |  | Reference [12], page 14
LCM | 9071.85 | kg |  | Assumption [7]

## Drill speed & depth
Drilling Speed
Calculations | [6 empty] | References
Drilling speed
Flow | Value | Units | Notes | Assumptions
Well depth | 7000 | ft |  |  |  |  | Reference [6]
Drill time | 10 | days |  |  |  |  | Reference [6]
Drilling speed | 700 | ft/day
| 58.3333 | ft/hr |  | Assumption [3]
| 17.7846 | m/hr
Drilling depth
| # Wells | MMCFD | MMCFD/well | Drill depth
McElmo dome | 61 | 1100 | 18.0328 | 8000 | ft |  | Reference [1]; Reference [2], Table 1; Reference [3]
Bravo dome | 350 | 400 | 1.1429 | 2300 | ft |  | Reference [2], Table 1; Reference [3]
McElmo extension | 14 | 300 | 21.4286 | 8000 | ft |  | Reference [1]; Reference [2], Table 1
Doe Canyon extension | 19 | 65 | 3.4211 | 9000 | ft |  | Reference [4]; Reference [2], Table 1
|  |  |  | 6812.3324 | ft
|  |  |  | 2076.3989 | m

## Fuel and emissions
Fuel Use and Emissions for Drilling Equipment
Calculations | [5 empty] | References
Flow | Value | Units | Notes | Assumptions
Fuel Consumption per Brake Specific Power
Diesel heat rate | 7000 | Btu/hp-hr |  |  |  | Reference [7]
Diesel HHV | 19300 | Btu/lb |  |  |  | Reference [7]
Diesel consumption | 0.36269 | lb/hp-hr
| 0.16452 | kg/hp-hr
| 220.6152 | kg/MWh | In this case, MWh does not represent electric energy, but brake specific horsepower converted to SI units.
Emisson Factors per Brake Specific Power
NOx | 0.024 | lb/hp-hr |  | Assumption [1] |  | Reference [7]
CO | 0.0055 | lb/hp-hr |  |  |  | Reference [7]
SOx | 1.2135e-05 | lb/hp-hr | Percent diesel = (15 parts/10^6 parts)*100% |  |  | References [7] and [9]
CO2 | 1.16 | lb/hp-hr |  |  |  | Reference [7]
PM | 0.0007 | lb/hp-hr |  |  |  | Reference [7]
CH4 | 6.345e-05 | lb/hp-hr |  |  |  | Reference [7]
VOC | 0.00064155 | lb/hp-hr
NOx | 14.5984 | kg/MWh
CO | 3.3455 | kg/MWh
SOx | 0.0073813 | kg/MWh
CO2 | 705.5903 | kg/MWh
PM | 0.42579 | kg/MWh
CH4 | 0.038595 | kg/MWh
VOC | 0.39023 | kg/MWh
Power Ranges of Diesel Engines used for drilling
Vertical | 600 | hp |  | Assumption [1] |  | Reference [8], p. A-3
| 0.44743 | MW
CO2 leak rates
Valve emissions, Fugitive | 0.11 | lb CH4/Mcf |  | Assumption [11] |  | Reference [17], Table 4-6
Correction factor | 1.66 |  |  |  |  | Reference [18], Box 5.1
Valve emissions, Fugitive | 0.1826 | lb CO2/Mcf
| 8.2826e-05 | kg CO2/scf
| 4.6364e-06 | kg CO2/kg

## Conversions
Conversions
Conversion Factors |  |  |  | References
1 | yr | 365 | day
1 | bbl crude oil | 5800000 | Btu
1 | scf raw natural gas | 1028 | Btu
1 | tonne | 1000 | kg
1 | scf natural gas | 0.042 | lb | Reference [1], p 3-20, Table 3-8
1 | kg | 2.2046 | lb
1 | scf natural gas | 0.019051 | kg
1 | sm3 natural gas | 0.67278 | kg
1 | hour | 60 | min
1 | bbl | 42 | gal
1 | tonne | 1000 | kg
1 | MMBtu | 1000000 | Btu
1 | scf natural gas | 1027 | Btu
1 | MW | 1341 | hp
1 | MWh | 1000 | kWh
1 | MMCF | 1000000 | ft3
1 | day | 24 | hr
1 | Gg | 1000000 | kg
1 | gal | 3.785 | liter
1 | MJ | 947.8 | Btu
1 | gal crude oil | 7.29 | lb | Reference [1], p 3-20, Table 3-8
1 | million scf | 1000000 | scf
1 | meter | 3.28 | ft
1 | scf CO2 | 0.12341 | lb | Reference [16]
1 | MMCF CO2 | 55977.8502 | kg
1 | L of water | 1 | kg
1 | foot | 12 | inches
1 | cubic meter | 35.3147 | cubic feet
1 | acre | 4046.8564 | square meters

## Assumptions
Assumptions
Assumption # | Description
1 | Drilling rigs do not have emission controls for NOx.
2 | Drilling rigs use ultra low sulfur diesel with S content of 15 ppm
3 | 12 hours of drilling time per day
4 | Well casings are constructed of carbon steel.
5 | Concrete fills the void between the casing walls and the drilled hole.
6 | Polymer fluid is 50% water. While many different polymer drilling fluids exist, this is based on a acrylate/acrylamide copolymer. Other polymers may be used. Density differences from water are ignored.
7 | Sacks weigh 50 lbs each.
8 | Actual casing outer diameter is the same as nominal outer diameter.
9 | Well casings are constructed of carbon steel, and are of uniform weight for the length of the well. In reality, heavier weight casing may be used for individual sections of the well.
10 | Casing concrete does not contain any slag and has a compressive strength of 5,000 psi
11 | The primary leakage point for CO2 will be valves.

## Chart
Process
Upstream Emissions Data
Key
Salt Dome CO2 Well
Steel Pipe, Welded
Concrete
Diesel
Carbon Dioxide Well Construction and Installation: System Boundary
Well Construction
Water Delivery