## Info
NETL Life Cycle Inventory Data - Detailed Spreadsheet Documentation
DS Sheet Information
|  | Process Name: | NPK Nutrients Replacement, Operation
|  | Process Description: | This unit process includes the amount of NPK fertilizer replaced due to the collection of corn stover from the ground as well as diesel use, air emissions from direct N2O volatilization, diesel combustion, and criteria air pollutants.
|  | Files: | This unit process is composed of this document and the file, DF_Stage1_O_NPK_Nutrient_Replacement_2010.01.doc, which provides additional details regarding relevant calculations, data quality, and references.
|  | Summary and Calculations Worksheets: | As shown below, this document contains 3 summary worksheets (Data Summary, Reference Source Info, and DQI) that have been formatted consistent with NETL standards. The remaining 'calculations' worksheets are workspaces used by NETL engineers during the production of this unit process. The 'calculations' worksheets are presented for the convenience of the reader, and have not been subjected to standardized formatting.
This data sheet is organized as follows:
|  | Worksheet | Description
| Summary | Data Summary | Summary of Calculations, Input and Output Flows, Reference Flow, and other information
|  | Reference Source Info | Referenced citations; citations are referenced by number, listed at the top of the Reference Source Info sheet
|  | DQI | Data Quality Index
| Calculations | Calculations_harvester | Calculations: Diesel use, and combustion and dust emissions to apply NPK Fertilizer.
|  | Conversions | Unit conversions
|  | Assumptions | Assumptions
How to Cite This Document:
This document should be cited as: NETL (2010). NETL Life Cycle Inventory Data – Process Data Sheet File: NPK Nutrients Replacement, Operation. U.S. Department of Energy, National Energy Technology Laboratory. Last Updated: January 2010 (version 01). www.netl.doe.gov/energy-analyses (http://www.netl.doe.gov/energy-analyses)
Additional Notes:
|  | For the calculations sheets, values |  | highlighted in yellow | are also pulled forward into the 'Data Summary' sheet
Bibliographic references & assumptions referenced by number; see 'Reference Source Info' & 'Assumptions' sheets for cross-reference.
Some calculations are hard-keyed in the calculations worksheets.
The abbreviation "kg" is used for the word, "kilogram" in the 'Data Summary' sheet
The abbreviation "N" is used for the word, "nitrogen" in the 'Data Summary' sheet
The abbreviation "P" is used for the word, "phosphorus" in the 'Data Summary' sheet
The abbreviation "K" is used for the word, "potassium" in the 'Data Summary' sheet
Data Summary sheet color coding: white indicates data input by model engineer; blue indicates automatically calculated values
Disclaimer:
Neither the U.S. Department of Energy (DOE) National Energy Technology Laboratory (NETL) nor any person acting on behalf of these organizations: A. Makes any warranty or representation, express or implied, with respect to the accuracy, completeness, or usefulness of the information contained in this document, or that the use of any information, apparatus, method, or process disclosed in this document may not infringe on privately owned rights; or B. Assumes any liability with this report as to its use, or damages resulting from the use of any information, apparatus, method, or process disclosed in this document. Reference herein to any specific commercial product, process, or service by trade name, trademark, manufacturer, or otherwise, does not necessarily constitute or imply its endorsement, recommendation, or favoring by NETL. The views and opinions of the authors expressed herein do not necessarily state or reflect those of NETL.

## Data Summary
NETL Life Cycle Inventory Data - Detailed Spreadsheet Documentation
Data Module Summary
Process Name: |  | NPK Nutrients Replacement, Operation
Reference Flow: |  | 1 | kg | of | Corn Stover Biomass Collection |  |  |  | DQI | 2,2,3,2,1 |  | (see DQI sheet for explanation)
Brief Description: |  | This unit process includes the amount of NPK fertilizer replaced due to the collection of corn stover from the ground as well as diesel use, air emissions from direct N2O volatilization, diesel combustion, and criteria air pollutants.
SECTION I: META DATA
Geographical Coverage: |  | US
Region |  | Midwest
Year Data Best Represents: |  | 2005
Process Type: |  | Basic Process (BP)
Process Scope: |  | Gate-to-Gate Process (GG)
Allocation Applied: |  | No
Completeness: |  | Individual Relevant Flows Captured
Flows Aggregated in Data Set:
SECTION II: PARAMETERS
This section includes adjustable parameters, calculations needed to support adjustable parameters, and flow calculations based upon adjustable parameters.
| Parameter Name | Formula | Value | Units | Std. Dev. | References | Comments
| N_repl_acre |  | 20.4117 | kg/acre |  | 1 | [kg/acre] Replacement rate of Nitrogen (N) fertilizer
| P_repl_acre |  | 1.8144 | kg/acre |  | 1 | [kg/acre] Replacement rate of Phosphorus (P) fertilizer
| K_repl_acre |  | 17.2365 | kg/acre |  | 1 | [kg/acre] Replacement rate of Potassium (K) fertilizer
| yield_CS |  | 3856 | kg/acre |  | 4 | [kg/acre] Adjustable parameter; the yield of stover.
| N_repl_kg | N_repl_acre/yield_CS | 0.0052935 | kg/kg |  |  | [kg/kg] Mass of N ertilizer replaced for every kg of stover harvested.
| P_repl_kg | P_repl_acre/yield_CS | 0.00047053 | kg/kg |  |  | [kg/kg] Mass of P fertilizer replaced for every kg of stover harvested.
| K_repl_kg | K_repl_acre/yield_CS | 0.0044701 | kg/kg |  |  | [kg/kg] Mass of K fertilizer replaced for every kg of stover harvested.
| EF_N2Of |  | 0.064151 | kg/acre |  | 2 | [kg/acre] emission factor for N2O from fertilizer application.
| Diesel_acre_y |  | 3.5258 | L/acre |  | 1,2,3,14,15,16,17,18 | [L diesel/acre] Mass of diesel fuel used to collect stover from one acre area.
| Diesel_kg | Diesel_acre_y/yield_CS | 0.00091438 | L/kg biomass |  |  | [L/kg biomass] Mass of fuel used to produce one kg of biomass material.
| Diesel_kgL |  | 0.84808 | kg diesel/L diesel |  | 11 | [kg diesel/L diesel] Mass of diesel fuel per liter.
| Diesel_use | Diesel_kg*Diesel_kgL | 0.00077547 | kg diesel/kg biomass |  |  | [kg diesel/kg biomass] Mass of diesel fuel used per kg of corn stover produced
| EF_CO2 |  | 2.6542 | kg/L diesel |  | 4 | [kg/L diesel] Emission factor for CO2 from diesel, per L diesel.
| EF_PMd |  | 4.0026e-05 | kg/L diesel |  | 5,6 | [kg/L diesel] Emission factor for diesel particulates.
| EF_Nox |  | 0.0012008 | kg/L diesel |  | 5,6 | [kg/L diesel] Emission factor for NOx.
| EF_VOC |  | 0.00056036 | kg/L diesel |  | 5,6 | [kg/L diesel] Emission factor for VOC.
| EF_SO2 |  | 2.5268e-05 | kg/L diesel |  | 7,8 | [kg/L diesel] Emission factor for SO2.
| EF_CO |  | 0.01481 | kg/L diesel |  | 6,9 | [kg/L diesel] Emission factor for CO.
| EF_N2Od |  | 6.8685e-05 | kg/L diesel |  | 10 | [kg/L diesel] Emission factor for N2O.
| EF_CH4 |  | 0.00038041 | kg/L diesel |  | 10 | [kg/L diesel] Emission factor for CH4.
| EF_PMfd |  | 1.0886 | kg/acre |  | 19 | [kg/acre] Mission factor for fugitive dust-related particulate matter.
| E_CO2 | EF_CO2*Diesel_kg | 0.0024269 | kg/kg biomass |  |  | [kg/kg biomass] Emissions for CO2, per kg of biomass produced
| E_PM | EF_PMd*Diesel_kg+EF_PMfd/yield_CS | 0.00028236 | kg/kg biomass |  |  | [kg/kg biomass] Emissions for PM including diesel PM and fugitive dust.
| E_NOx | EF_NOx*Diesel_kg | 1.098e-06 | kg/kg biomass |  |  | [kg/kg biomass] Emissions for NOx, per kg of biomass produced
| E_VOC | EF_VOC*Diesel_kg | 5.1239e-07 | kg/kg biomass |  |  | [kg/kg biomass] Emissions for VOC, per kg of biomass produced
| E_SO2 | EF_SO2*Diesel_kg | 2.3104e-08 | kg/kg biomass |  |  | [kg/kg biomass] Emissions for SO2, per kg of biomass produced
| E_CO | EF_CO*Diesel_kg | 1.3542e-05 | kg/kg biomass |  |  | [kg/kg biomass] Emissions for CO, per kg of biomass produced
| E_N2O | EF_N2Of/yield_CS+EF_N2Od*Diesel_kg | 1.6699e-05 | kg/kg biomass |  |  | [kg/kg biomass] Emissions for N2O, per kg of biomass produced
| E_CH4 | EF_CH4*Diesel_kg | 3.4784e-07 | kg/kg biomass |  |  | [kg/kg biomass] Emissions for CH4, per kg of biomass produced
| End of List | <select this entire row, then insert new row>
SECTION III: INPUT FLOWS
This section includes all input flows considered for this unit process
| Parameter | Flow Name | Value | Units | Parameter | Unit | Total | Units per RF | Tracked | Origin | References | Comments
| Diesel_use | Diesel [Crude oil products] | 1 | kg | 0.00077547 | kg diesel/kg biomass | 0.00077547 | kg diesel/kg biomass | X | Calculated |  | [Technosphere] Diesel
| N_repl_kg | N Fertilizer [Agro chemicals] | 1 | kg | 0.0052935 | kg/kg | 0.0052935 | kg/kg | X | Calculated |  | [Technosphere] Fertilizer
| P_repl_kg | P Fertilizer [Agro chemicals] | 1 | kg | 0.00047053 | kg/kg | 0.00047053 | kg/kg | X | Calculated |  | [Technosphere] Fertilizer
| K_repl_kg | K Fertilizer [Agro chemicals] | 1 | kg | 0.0044701 | kg/kg | 0.0044701 | kg/kg | X | Calculated |  | [Technosphere] Fertilizer
| End of List | <select this entire row, then insert new row> | Factor |  |  |  | Amount |  |  | <select from list>
SECTION IV: OUTPUT FLOWS
This section includes all output flows considered for this unit process
| Parameter | Flow Name | Value | Units | Parameter | Unit | Total | Units per RF | Tracked | Origin | References | Comments
|  | Corn Stover Biomass Collection | 1 | kg | 1 |  | 1 | kg | X | No Statement |  | Reference Flow
| E_CO2 | Carbon dioxide [Inorganic emissions to air] | 1 | kg | 0.0024269 | kg/kg biomass | 0.0024269 | kg/kg biomass |  | Calculated |  | Emission to air
| E_CH4 | Methane [Organic emissions to air (group VOC)] | 1 | kg | 3.4784e-07 | kg/kg biomass | 3.4784e-07 | kg/kg biomass |  | Calculated |  | Emission to air
| E_N2O | Nitrous oxide (laughing gas) [Inorganic emissions to air] | 1 | kg | 1.6699e-05 | kg/kg biomass | 1.6699e-05 | kg/kg biomass |  | Calculated |  | Emission to air
| E_NOx | Nitrogen dioxide [Inorganic emissions to air] | 1 | kg | 1.098e-06 | kg/kg biomass | 1.098e-06 | kg/kg biomass |  | Calculated |  | Emission to air
| E_CO | Carbon monoxide (biotic) [Inorganic emissions to air] | 1 | kg | 1.3542e-05 | kg/kg biomass | 1.3542e-05 | kg/kg biomass |  | Calculated |  | Emission to air
| E_SO2 | Sulphur dioxide [Inorganic emissions to air] | 1 | kg | 2.3104e-08 | kg/kg biomass | 2.3104e-08 | kg/kg biomass |  | Calculated |  | Emission to air
| E_PM | Particulate Matter, unspecified [Other emissions to air] | 1 | kg | 0.00028236 | kg/kg biomass | 0.00028236 | kg/kg biomass |  | Calculated |  | Emission to air
| E_VOC | Volatile Organic Carbons [Organic emissions to air] | 1 | kg | 5.1239e-07 | kg/kg biomass | 5.1239e-07 | kg/kg biomass |  | Calculated |  | Emission to air
| End of List | <select this entire row, then insert new row> | Factor | [6 empty] | <select from list>
Detailed Spreadsheet Lists
| Process Type | Process Scope | Completeness |  |  | Origin |  | Tracked
| <select from list> | <select from list> | <select from list> |  |  | <select from list>
| Extraction Process (EP) | Cradle-to-Grave (End-of-Life) Process (CE) | All Flows Captured |  |  | Measured |  | X
| Manufacturing Process (MP) | Cradle-to-Gate Process (CG) | All Relevant Flows Captured |  |  | Calculated |  | *
| Installation Process (IP) | Gate-to-Gate Process (GG) | Individual Relevant Flows Captured |  |  | Literature
| Basic Process (BP) | Gate-to-Grave (End-of-Life) Process (GE) | Some Relevant Flows Not Captured |  |  | Estimated
| Energy Conversion (EC) |  | No Statement |  |  | No Statement
Transport Process (TP)
Recovery Process (RP)
Waste Treatment Process (WT)
Auxiliary Process (AP)
Goal and Scope: Reference Flow: 1 kg of Corn Stover Biomass Collection This unit process provides a summary of the amount of Nitrogen, Phosphorus and Potassium (NPK) replaced due to the collection of corn stover from the ground. When corn stover is collected after corn is harvested, it is necessary to apply fertilizer to the site to replace the nutrients that would return to the site had the stover not been collected. This process quantifies that extra fertilizer Note: All inputs and outputs are normalized per the reference flow (e.g., per kg of corn stover biomass collection)

## Reference Source Info
Field Name
Number | 1 | 2 | 3 | 4 | 5 | 6 | 7 | 8 | 9 | 10 | 11 | 12 | 13 | 14 | 15 | 16
SourceType | Separate Publication | Separate Publication | Separate Publication | Separate Publication | Separate Publication | Separate Publication | Separate Publication | Article | Separate Publication | Undefined | Separate Publication | Separate Publication | Undefined | Undefined | Undefined | Separate Publication
Title | Cellulosic Ethanol From Corn Stover: Calculating—and Improving—the Bottom Line | Greenhouse gas emission impacts of substituting switchgrass for coal in electric generation: the Chariton Valley Biomass Project. Center for Global and Regional Environmental Research. | The Energy Balance of Corn Ethanol: an Update. | The Economics of Biomass Collection, Transportation, and Supply to Indiana Cellulosic and Electric Utility Facilities | Instructions for Form EIA-1605, Voluntary Reporting of Greenhouse Gases | Part II: Environmental Protection Agency: 40 CFR Parts 9, 69, et al. Control of Emissions of Air Pollution from Nonroad Diesel Engines and Fuel; Final Rule. | Final Environmental Assessment: Proposed Rule 1469.1 - Spraying Operations Using Coatings Containing Chromium. | Emission Standards >> United States Stationary Diesel Engines | Annex 6 Additional Information | Nonroad Diesel Engines | Instructions for Form EIA-1605, Voluntary Reporting of Greenhouse Gases, Appendix H | WRAP Fugitive Dust Handbook | John Deere Model 7830 165 PTO hp (Manufacturer Specifications) | John Deere Model 425 Disk Harrow Wheel Type Offset (Manufacturer Specifications) | Tillage Calculators | Development of Baseline Data and Analysis of Life Cycle Greenhouse Gas Emissions of Petroleum-Based Fuels
FirstAuthor | Perry, A. | Ney, R. | USDA | Brechbill, S. | US Department of Energy | Federal Register | South Coast Air Quality Management District | DieselNet | US EPA | DieselNet | US Department of Energy | Western Regional Air Partnership | John Deere | John Deere | Tillage Answers | NETL
AdditionalAuthors |  | Schnoor, D. | Shapouri H, Duffield J, Wang M. | Tyner, W.
Year | 2008 | 2002 | 2002 | 2008 | 2007 | 2004 | 2005 | 2009 | 2007 | 2009 | 2006 | 2004 | 2009 | 2009 | 2009 | 2008
Date |  |  | July, 2002 |  | October 15, 2007 |  | February, 2005 | accessed on 21FEB2009 |  |  |  |  | 3/17/2009 |  |  | December 19, 2008
PlaceOfPublication | Agricultural Research |  | Washington D.C./internet | Purdue University | Washington, D.C. | Washington, D.C. | California | internet | Washington D.C./web | internet | Washington, D.C. | Denver, CO | Internet | internet | Internet | Pittsburgh, PA
Publisher | [7 empty] | DieselNet | [7 empty] | US DOE, NETL
PageNumbers | [15 empty] | p. ES-6
Table or Figure Number
NameOfEditors
TitleOfAnthology
Journal
VolumeNo
IssueNo
Docket Number |  |  |  | Working Paper #08-03 | 1905-0194 | [10 empty] | DOE/NETL-403/121908
Copyright
Internet Address | http://www.ars.usda.gov/is/AR/archive/oct08/corn1008.pdf (Accessed on December 14, 2009) | [6 empty] | http://www.dieselnet.com/standards/us/stationary.php | http://www.epa.gov/climatechange/emissions/downloads06/07Annex6.pdf | http://www.dieselnet.com/standards/us/nonroad.php |  |  |  |  | http://www.tillageanswers.com/tandem_calculator.cfm
Website Last Accessed | 2009-12-14 | [6 empty] | 2009-12-14 | [6 empty] | 2009-12-14
Data Type (Origin) | Literature | Measured | Literature | Measured | Measured | No Statement | Literature | Literature | No Statement | Literature | Measured | Measured | Measured | Measured | Literature | Calculated
Year Data Represents | 2005 | 2002 | 2001 | 2007 | 2007 | 2011 | 2005 | 2010 | 2007 | 2014 | 2006 | 2004 | 2009 | 2009 | 2009 | 2009
Geographical Representation | US, Iowa | US Midwest | US | US Midwest | US | US | US | US | US | US | US | US West-Midwest | US | US | US | US
Representativeness | 4 harvest sites in Iowa | US Midwest trial | US Midwest | Indiana | US Average | US Regulatory Maximum | California Average Diesel Equipment | Stationary diesel engines |  | offroad diesel engines | US Average | Representative Samples | Fuel consumption and Emissions for specified equipment | Specs for identified equipment | specs for similar/generic equipment | Calculated
BibliographicText | Perry, A. 2008. Cellulosic Ethanol From Corn Stover: Calculating and Improving the Bottom Line. Agricultural Research, October 2008. (Accessed on December 14, 2009) | Ney, R., and Schnoor, J. 2002. Greenhouse gas emission impacts of substituting switchgrass for coal in electric generation: the Chariton Valley Biomass Project. Center for Global and Regional Environmental Research. May 20, 2002. | USDA 2002. The Energy Balance of Corn Ethanol: an Update. July, 2002. AER-814. | Brechbill, S. and Tyner, W. 2008. The Economics of Biomass Collection, Transportation, and Supply to Indiana Cellulosic and Electric Utility Facilities. Working Paper #08-03. Department of Agricultural Economics, Purdue University. | DOE. 2007. Instructions for Form EIA-1605, Voluntary Reporting of Greenhouse Gases. OMB No. 1905-0194. U.S. Department of Energy. | Federal Register. 2004. Part II: Environmental Protection Agency: 40 CFR Parts 9, 69, et al. Control of Emissions of Air Pollution from Nonroad Diesel Engines and Fuel; Final Rule. National Archives and Records Administration. | South Coast Air Quality Management District. 2005. Final Environmental Assessment: Proposed Rule 1469.1 - Spraying Operations Using Coatings Containing Chromium. SCAQMD. ebruary, 2005. | DieselNet. 2009a. Emission Standards >> United States Stationary Diesel Engines. Ecopoint Inc. http://www.dieselnet.com/standards/us/stationary.php (Accessed February 21, 2009). | EPA. 2007. Inventory of U.S. Greenhouse Gas Emissions and Sinks: 1990-2005 -Annex 6 Additional Information. U.S. Environmental Protection Agency. | DieselNet. 2009b. Nonroad Diesel Engines. Ecopoint Inc. http://www.dieselnet.com/standards/us/nonroad.php (accessed May 26, 2009). | DOE. 2006. Instructions for Form EIA-1605, Voluntary Reporting of Greenhouse Gases. Appendix H. U.S. Department of Energy. | Western Regional Air Partnership. 2004. WRAP Fugitive Dust Handbook. WGA Contract No. 30204-83. Western Governors' Association. | John Deere. 2009. John Deere Model 7830 165 PTO hp (Manufacturer Specifications). Deere & Company. | John Deere. 2009. John Deere Model 425 Disk Harrow Wheel Type Offset (Manufacturer Specifications). Deere & Company. | Tillage Answers. 2009. Tillage Calculators. http://www.tillageanswers.com/tandem_calculator.cfm (Accessed December 14, 2009). | T.J. Skone and K.J. Gerdes. 2008. Development of Baseline Data and Analysis of Life Cycle Greenhouse Gas Emissions of Petroleum-Based Fuels. DOE/NETL -403/121908. U.S. Department of Energy, National Energy Technology Laboratory. Pittsburgh, PA.
Text/Description | A 2005 study of 4 Iowa corn fields. Conclusions on soil quality, stover removal rates, and fertilizer replacement rates. | [6 empty] | Industry review page for US diesel emission standards and assocaited regs | Greenhouse gas emissions report, including standard conversion factors used by the US EPA. |  |  |  | Manufacturer specs for the indicated tractor | Manufacturer specs for the indicated disk tiller |  | NETL petroleum baseline report, Diesel LHV energy content = 128450 Btu/gal
Reference Source Info Lists
Note on A2: T. Skone, SAIC: Automatically Generated
Note on A3: T. Skone, SAIC: Select from drop down list.
Note on A4: T. Skone, SAIC: Enter complete title of publication. IF Measurement Onsite: write "Measurement documentation of company XY". IF Oral Communication: write "Oral communication, company XY". IF Personal Written Communication: write "Oral communication, company XY". IFQuestionnaires: write "Questionnaires filled in by Mr./Mrs. XY, company Z".
Note on A5: T. Skone, SAIC: Enter first author by surname and abbreviated name (e.g., Einstein, A.)
Note on A6: T. Skone, SAIC: List of additional authors by surname and abbreviated name (e.g., Newton, I.) seperated by commas. "et al." may be used if more than five authors.
Note on A7: T. Skone, SAIC: Enter year of publication (e.g., 1994)
Note on A8: T. Skone: Insert date of document, mm/dd/yyyy
Note on A9: T. Skone, SAIC: Enter Place of Publication (e.g., EPA, NREL, DOE, McGraw Hill)
Note on A10: T. Skone, SAIC: Enter name of Publisher (e.g., CRC)
Note on A12: T. Skone, SAIC: Enter the number of a specific table or figure the data was obtained from.
Note on A13: T. Skone, SAIC: Enter Name of Editors by surname and abbreviated name (e.g., Rolander, S.)
Note on A14: T. Skone, SAIC: Enter title of anthology (Definition: a collection of literary pieces, or a catalog).
Note on A15: T. Skone, SAIC: Enter the name of a Journal an article is published in.
Note on A16: T. Skone, SAIC: Enter the volume of the journal an article is published in.
Note on A17: T. Skone, SAIC: Enter the issue number of the journal an article is published in.
Note on A18: T. Skone: Insert Docket Number of government file.
Note on A20: T. Skone, SAIC: Enter Internet address the data source can be obtained from.
Note on A22: T. Skone, SAIC: Select from list.
Note on A23: T. Skone, SAIC: Enter the year, or range of years the data represents (e.g., 2003, 1998 - 2002)
Note on A24: T. Skone, SAIC: Select the country or region the data source best represents; e.g. enter US for United States.
Note on A25: T. Skone, SAIC: Enter the representativeness of the the data sources (e.g., U.S. Average, Industry Average (i.e., represenative sample), Single Facility
Note on A26: T. Skone, SAIC: Chicago Reference Style B Bibliographic Format is recommended. First Author (last name, first initial, and/or middle initial), Additional Authors (same format as Author - maximum of 4 authors then use et. al.). Title (in italics). Place of Publication. ____(journal, volume, issue)____. Year. If Journal article, list title of article first (non-italics) then title of journal second (italics)
Note on A27: T. Skone, SAIC: Describe the data source. User comment field.

## DQI
Data Quality Index
DQI determination
| Input/Output | Reference (Reference Source Info worksheet) | Source Reliability | Completeness | Temporal Correlation | Geographical Correlation | Technical Correlation | DQI | Recommendations | Determinations
| NPK Amount | [1] | 1 | 1 | 1 | 2 | 1 | 1,1,1,2,1 | Requirements met | OK
| CS Yield Value | [3],[4] | 1 | 1 | 1 | 2 | 1 | 1,1,1,2,1 | Requirements met | OK
| N2O Replacement | [2] | 1 | 1 | 1 | 2 | 2 | 1,1,1,2,2 | Requirements met | OK
| Diesel consumption in equipment | [1],[2],[3],[5],[6],[7],[8],[9],[10] | 1 | 2 | 3 | 2 | 2 | 2,2,3,2,2 | Requirements met | OK
| Equipment | [13],[14],[15] | 2 | 2 | 2 | 2 | 2 | 2,2,2,2,2
| Fugitive Dust Emissions | [12] | 1 | 2 | 2 | 2 | 1 | 1,2,2,2,1 | Requirements met | OK
| Fuel Density | [16] | 1 | 1 | 1 | 1 | 1 | 1,1,1,1,1 | Requirements met | OK
| Total | [6 empty] | 2,2,3,2,1 | OK
DQI Methodology
DQI Matrix (from NETL LCI&C Guideline Document, adapted from Weidema and Wenaes)
| Indicator | Score
|  | 1 | 2 | 3 | 4 | 5
| Source Reliability (for most applications, source quality guidelines are only factor) | data verified based on measurements | data verified based on some assumptions and/or standard science and engineering calculations | data verified with many assumptions, or non-verified but from quality source | qualified estimate | non-qualified estimate
|  | source quality guidelines met |  | source quality guidelines not met
|  | data cross checks, greater than or equal to 3 quality sources | 2 or fewer data sources available for cross check, or data sources available that do not meet quality standards |  | no data available for cross check
| Completeness | representative data from a sufficient sample of sites over an adequate period of time | smaller number of sites, but an adequate period of time | sufficient number of sites, but a less adequate period of time | smaller number of sites and shorter periods or incomplete data from an adequate number of sites or periods | representativeness unknown or incomplete data sets
| Temporal Correlation | less than 3 years of difference to year of study/current year | less than 6 years of difference | less than 10 years of difference | less than 15 years of difference | age of data unknown or more than 15 years of difference
| Geographical Correlation | data from area under study | average data from larger area or specific data from a close area | data from area with similar production conditions | data from area with slightly similar production conditions | data from unknown area or area with very different production conditions
| Technological Correlation | data from technology, process, or materials being studied | data from a different technology using the same process and/or materials |  | data on related process or material using the same technology | data or related process or material using a different technology
Indicator Descriptions
Source Reliability -- This indicator relates to the quality of the data source and the verification of the data collection methods used within the source.
Data Verification -- Source data that have been verified within error bounds by either the source author (with a high level of transparency) or the LCI modeler. Verification can be done by measurement, including on-site checking, recalculation, or mass or energy balance analysis. If the source data cannot be verified without making assumptions (i.e., not enough data are available to close the mass/energy balance), then the score should be a 2 or 3, depending on the number of assumptions. If no source data are available, a qualified estimate from an expert in the field should receive a score of 4, and an estimate from a non-expert should receive a score of 5. Mostly applicable to primary data.
Source Quality Guidelines -- The highest quality source should be
o From a peer reviewed journal or a government sponsored study. If the source is an LCA, it must meet ISO requirements.
o Publicly available either for free or at cost, or directly representative of the process of interest.
o Written/published by an unbiased party.
o An unbiased survey of experts or process locations.
When the source used for data is a reputable model that does not specifically meet the above criteria, it is the discretion of the modeler to determine the rank of the source. An example for justification would be if the data have been used in published reports that met the data quality standards.
Data Cross-Check -- The number of sources that verify the same data point or series, within reason. As a general benchmark, a high standard is greater than or equal to three data cross checks with quality approved sources. This typically refers to primary data, and if no other data sources are available, this can be omitted.
Completeness -- This indicator quantifies the statistical robustness of the source data. This ranking is based on how many data points were taken, how representative the sample is to the studied process, and whether the data were taken for an acceptable time period to even out normal process fluctuations. The following examples are given to help clarify this indicator.
Temporal Correlation -- This indicator represents how well the time period in which the data were collected corresponds with the year of the study. If the study is set to evaluate the use of a technology from 2000 to 2040, data from 1970 would not be very accurate. It is important when assigning this ranking to take notice of any discrepancies between the year the source was published and the year(s) the data were collected.
Geographical Correlation -- This indicator represents the appropriateness between the region of study and the source data region. This indicator becomes important when comparing data from different countries. For example, technological advances might reasonably be expected to develop differently in different countries, so efficiency and energy use might be very different. This is also important when looking at best management practices for carbon mitigation.
Technological Correlation -- This indicator embodies all other differences that may be present between the study goals and the data source. From the above example, using data for a type of biomass that is not being studied in the LCA should result in a lower technological representativeness ranking.
Steps for Applying DQM
1) Calculate score for each unit process (UP) input. If more than one reference source is used for one input, and the score is lower, consider both scores. If an indicator does not relate to a specific source, assume N/A. If all emissions come from one source, only one score is needed
- when a score is determined for a particular reference source, add to 'Reference Source Info' for future use
2) From the reference scores, determine the data quality indicator (DQI) for the unit process inputs for commissioning/decommissioning operations (when applicable)*
- the scores are not additive, rather, the lowest score for an indicator of a particular data input is the lowest score for the UP
3) Significant inputs of low quality unit processes (DQI mostly 3-5) should be varied to the minimum and maximum values or 95 percent confidence interval of the uncertainty range.
- check significance first. If the input is not significant by a long shot (or with the maximum possible value), it is not necessary to include in the UP
4) If the change in the final result from a single unit process is greater than a threshold value, for example, 0.1 g CO2e/MJ, then the processes should be flagged for possible additional data quality refinement
- for example, if emissions from the total steel inputs are found to be significant during sensitivity, the DQI will be performed on the steel profile. If this is not possible (because data are not transparent/purchased), it will be listed as a future recommendation
- if, however, the steel inputs are significant due to a large amount of steel needed for a particular process, then the DQI on that input should be performed and the data refined if needed
5) If the UP input is significant (with or without sensitivity), but no data refinement is possible, this is listed as a data limitation and noted in the report
* For NETL LCI&C studies, because data quality for construction is typically low, sensitivity on those inputs is already performed and the DQI does not need to be calculated. If sensitivity is not performed on construction, or sensitivity shows that a particular input is significant, then the DQI will be performed

## Calculations_NPK
Some conversion factors are hard-keyed |  |  |  |  | Forage Harvester Construction
Calculations | [5 empty] | References
NPK Nutrients Replacement
|  | Item | Value | Units |  |  | Reference [1], pg 15
|  | N | 20.4117 | kg/acre |  | Reference [1], pg 15
|  | P | 1.8144 | kg/acre |  | Reference [1], pg 15 | [7 empty] | http://www.deere.com/specsapp/CustomerSpecificationServlet?sbu=Ag&pciModel=1990DH&displayModelName=1990%20CCS%20-%20Dual%20Rank&tM=FR&pNbr=1990DH
|  | K | 17.2365 | kg/acre |  | Reference [1], pg 15
Corn stover yield value
|  |  | 4.25 | tons/acre-year |  | Reference [3], Reference [4] pg 20
|  | Corn stover yield | 3855.5351 | kg stover/acre-year
N2O emissions due to fertilizer replacement
|  |  | 10 | % |  | Reference [2], page 14, Assumption [1]
|  |  | 1 | % |  | Reference [2], page 14, Assumption [1]
|  | Nitrogen Fertilizer (as N) | 0.020412 | kg N/acre
|  |  | 44 | MW of N2O |  | Periodic Table
|  |  | 14 | MW of N |  | Periodic Table
|  |  | 3.1429 | mol ratio N2O/N
|  | Fertilizer Air Emissions | 0.064151 | kg N2O/acre
Diesel consumed by the tractor as it applies NPK replacement.
1. Tractor and spreader
|  | Tractor and spreader | 10.26 | gal/hour |  | Reference [13], page 1, Assumption [2]
|  | spreader width | 15.6667 | Inches |  | Reference [14], page 1, Assumption [2]
|  | Tractor Avesage Speed | 5.8 | mph |  | Reference [15]
|  | Acres of coverage per hour | 11.0141 | acres/hour
|  | Gallons of fuel used per acre coverage | 0.93153 | gal/acre-yr |  | Assumption [3]
|  | Liters of fuel used per acre coverage | 3.5262 | L diesel/acre-year
|  | Liters of fuel used per kg corn stover | 0.00091459 | L diesel/kg stover
|  | Total diesel consumed | 0.00077556 | kg diesel/kg stover
Diesel emission factors per gallon of diesel consumed
|  | Pollutant | Value | Units | Description | Reference |  | Reference [5], pg 38971
| 1. CO2 Emission | Total CO2 emissions per gallon of diesel | 2.6542 | kgCO2/L diesel |  | Reference [4], pg 143 |  | Engine Type | Engine Size (hp) | Pollutant | Emission Value | Units | Reference
| 2. PM Emission | PM emissions per brake horsepower-hour | 0.01 | g/bhp-hr |  | Reference [5], pg 38971, Assumption [2] |  | Nonroad Diesel Engine | 75-750 | Particulate Matter | 0.01 | g/bhp-hr | [5]
|  | Conversion Factor for diesel equipment | 0.066 | gal/bhp-hr |  | Reference [6], pg B-3 |  | Nonroad Diesel Engine | 75-750 | NOX | 0.3 | g/bhp-hr | [5]
|  |  | 15.1515 | bhp-hr/gal |  |  |  | Nonroad Diesel Engine | 75-750 | VOC | 0.14 | g/bhp-hr | [5]
|  | Total Particular Matter (PM) per gallon of diesel | 4.0026e-05 | kg PM/L |  |  |  | Diesel Engine | n/a | SO2 | 0.096 | g/gal fuel | calculated**
| 3. Nox Emission | NOx emissions per brake horsepower-hour | 0.3 | g/bhp-hr |  | Reference [5], pg 38971, Assumption [2]
|  | Conversion Factor for diesel equipment | 0.066 | gal/bhp-hr |  | Reference [6], pg B-3 |  | Reference [4], pg 143
|  | Conversion Factor for diesel equipment | 15.1515 | bhp-hr/gal |  |  |  | Engine Type | Engine Size (hp) | Pollutant | Emission Value | Units | Reference
|  | Total NOx emissions per gallon diesel | 0.0012008 | kg NOx/L |  |  |  | Diesel Engine | n/a | CO2 | 22.15 | lb/gal fuel | [4]
| 4. VOC | VOC emissions per brake horsepower-hour | 0.14 | g/bhp-hr |  | Reference [5], pg 38971, Assumption [2]
|  | Conversion Factor for diesel equipment | 0.066 | gal/bhp-hr |  | Reference [6], pg B-3 |  | Reference [9], Assumption #2
|  | Conversion Factor for diesel equipment | 15.1515 | bhp-hr/gal |  |  |  | Engine Type | Engine Size (hp) | Pollutant | Emission Value | Units | Reference
|  | Total VOC emission per gallon diesel | 0.00056036 | kg VOC/L |  |  |  | Nonroad Diesel Engine | 75-175 | CO | 3.7 | g/bhp-hr | [9]
| 5. SO2 | [atomic mass units] S molecular weight | 32.066 | amu |  | Periodic table |  | Nonroad Diesel Engine | 175-750 | CO | 2.6 | g/bhp-hr | [9]
|  | [atomic mass units] O molecular weight | 15.9994 | amu |  | Periodic table
|  | [atomic mass units] SO2 molecular weight | 64.0648 | amu (OR g SO2/mol) |  |  |  | Reference [10]
|  | [kilograms per mol] SO2 molar weight in kg | 0.064065 | kg SO2/mol |  |  |  | Engine Type | Engine Size (hp) | Pollutant | Emission Value | Units | Reference
|  | [kilograms per mol] S molar weight in kg | 0.032066 | kg S/mol |  |  |  | Agricultural Equipment | n/a | N2O | 0.08 | g/kg fuel | [10]
|  | kg of sulfur per kg of diesel, assumes 15 ppm diesel | 1.5e-05 | kg S/kg diesel |  | Reference [7], Assumption [3] |  | Agricultural Equipment | n/a | CH4 | 0.45 | g/kg fuel | [10]
|  | mols of sulfur per kg of 15ppm diesel | 0.00046779 | mol S/kg diesel
|  | kg of SO2 emissions per gallon of diesel burned | 2.5413e-05 | kg SO2/L
| 6a. CO: 75-175hp | g CO emissions per brake horsepower hour | 3.7 | g/bhp-hr |  | Reference [9], Assumption [2]
|  | Conversion Factor for diesel equipment | 0.066 | gal/bhp-hr |  | Reference [6], pg B-3
|  | Conversion Factor for diesel equipment | 15.1515 | bhp-hr/gal
|  | emission factor per gallon diesel | 0.01481 | kg CO/L
| 6b. CO: 175hp+ | g CO emissions per brake horsepower hour | 2.6 | g/bhp-hr |  | Reference [9], Assumption [2]
|  | Conversion Factor for diesel equipment | 0.066 | gal/bhp-hr |  | Reference [6], pg B-3
|  | Conversion Factor for diesel equipment | 39.3939 | bhp-hr/gal
|  | emission factor per gallon diesel | 0.010407 | kg CO/L
| 7. N2O | emission factor per gallon diesel | 6.8685e-05 | kg N2O/L |  | Reference [8], Reference [10]
| 8. CH4 | emission factor per gallon diesel | 0.00038041 | kg CH4/L |  | Reference [8], Reference [10]
Fugitive Dust Emissions | [7 empty] | Reference [12], pg 24,
|  | PM emissions in lbs per acre-pass | 1.2 | lbs PM/acre-pass |  | Reference [12], pg 24 |  | Activity | Pollutant | Emission Factor | Units | Reference
|  | PM emissions in kg per acre, for tractor with spreader (one pass), | 0.54431 | kg PM/acre |  |  |  | Discing, Tilling, Chiseling | PM-10 | 1.2 | lbs/acre-pass | [12]
|  | PM emissions per kg of biomass produced | 0.14379 | kg PM/kg biomass |  |  |  | Land Planting and Floating | PM-10 | 12.5 | lbs/acre-pass | [12]

## Conversions
Conversions
Conversion Factors |  |  |  | Reference
1 | kg | 2.2046 | lb
1 | kg | 1000 | grams
1 | gram | 0.001 | kg
1 | ft | 12 | inches
1 | US gallon | 3.7854 | litters
1 | Pound | 0.45359 | kg
1 | short ton | 907.1847 | kg
1 | mile | 5280 | ft
1 | acre | 43560 | square feet
Diesel fuel characterizations
| Diesel fuel density | 3.21 | kg/gal | [16]
| Diesel fuel density | 7.0768 | lb/gal
1 | lb diesel fuel | 0.14131 | gal
1 | Litter diesel fuel | 0.84799 | kg

## Assumptions
Assumptions
Assumption # | Description
1 | For commercial fertilizers, 10 percent of applied nitrogen is assumed to volatilize. One percent of these volatilized forms of nitrogen react to form nitrous oxide.
2 | Tier 4 Standard
3 | SO2 emission factor is calculated based on assumption of 15 ppm diesel and stiochiometry, assuming all S in diesel is converted to SO2.