## Info
NETL Life Cycle Inventory Data - Detailed Spreadsheet Documentation
DS Sheet Information
|  | Process Name: | Heater treater
|  | Process Description: | The use of a heater-treater to remove water from produced oil.
|  | Files: | This unit process is composed of this document and the file, DF_Stage1_O_Heater_treater_2013.01.docx, which provides additional details regarding calculations, data quality, and references as relevant.
|  | Summary and Calculations Worksheets: | As shown below, this document contains 3 summary worksheets (Data Summary, Reference Source Info, and DQI) that have been formatted consistent with NETL standards. The remaining 'calculations' worksheets are workspaces used by NETL engineers during the production of this unit process. The 'calculations' worksheets are presented for the convenience of the reader, and have not been subjected to standardized formatting.
This data sheet is organized as follows:
|  | Worksheet | Description
| Summary | Data Summary | Summary of Calculations, Input and Output Flows, Reference Flow, and other information
|  | Parameter Scenarios | Parameters for various scenarios where the unit process is used
|  | Reference Source Info | Referenced citations; citations are referenced by number, listed at the top of the Reference Source Info sheet
|  | DQI | Data Quality Index
| Calculations | Calculations Sheet | Includes sample calculations and some parameter values used in the Data Summary
|  | Conversions | Unit Conversions
|  | Assumptions | Assumptions
|  | GaBi 5 Import | Data Summary page formatted for importation into the GaBi 5
Date Created:
2013-07-29
Point of Contact:
Timothy Skone (NETL), Timothy.Skone@NETL.DOE.GOV
Revision History:
Original/no revisions
How to Cite This Document:
This document should be cited as: NETL (2013). NETL Life Cycle Inventory Data – Unit Process: Heater treater. U.S. Department of Energy, National Energy Technology Laboratory. Last Updated: July 2013 (version 01). www.netl.doe.gov/LCA (http://www.netl.doe.gov/LCA)
Additional Notes:
|  | For the calculations sheets, values |  | highlighted in yellow | are also pulled forward into the 'Data Summary' sheet
Bibliographic references & assumptions referenced by number; see 'Reference Source Info' & 'Assumptions' sheets for cross-reference.
Data Summary sheet color coding: white indicates data input by model engineer; blue indicates automatically calculated values
Abbreviations used throughout this DS: INSERT AS RELEVANT
Disclaimer:
Template Version:
3.0
Neither the U.S. Department of Energy (DOE) National Energy Technology Laboratory (NETL) nor any person acting on behalf of these organizations:
A. Makes any warranty or representation, express or implied, with respect to the accuracy, completeness, or usefulness of the information contained in this document, or that the use of any information, apparatus, method, or process disclosed in this document may not infringe on privately owned rights; or
B. Assumes any liability with this report as to its use, or damages resulting from the use of any information, apparatus, method, or process disclosed in this document.
Reference herein to any specific commercial product, process, or service by trade name, trademark, manufacturer, or otherwise, does not necessarily constitute or imply its endorsement, recommendation, or favoring by NETL. The views and opinions of the authors expressed herein do not necessarily state or reflect those of NETL.

## Data Summary
NETL Life Cycle Inventory Data - Detailed Spreadsheet Documentation
Data Module Summary
Process Name: |  | Heater treater
Reference Flow: |  | 1 | kg | of | Crude oil processed in heater treater | [5 empty] | DQI | 3,3,3,3,2 | (see DQI sheet for explanation)
Brief Description: |  | The use of a heater-treater to remove water from produced oil.
SECTION I: META DATA
Geographical Coverage: |  | World |  |  | Goal and Scope:
Region |  | N/A |  |  | Reference Flow: 1 kg of Crude oil processed in heater treater
Year Data Best Represents: |  | N/A
Process Type: |  | Auxiliary Process (AP) |  |  | This unit process provides a summary of relevant input and output flows associated with the use of a heater-treater to remove entrained water after the extraction of crude oil. A heater-treater is used for low API crude oils when gravity separation and emulsion chemicals cannot remove all water from the oil-water stream.
Process Scope: |  | Gate-to-Gate Process (GG)
Allocation Applied: |  | No
Completeness: |  | All Relevant Flows Captured
Flows Aggregated in Data Set: |  |  |  |  | Note: All inputs and outputs are normalized per the reference flow (e.g., per kg of crude oil processed)
SECTION II: PARAMETERS
This section includes adjustable parameters, calculations needed to support adjustable parameters, and flow calculations based upon adjustable parameters.
| Parameter Name | Formula | Value | Min. Value | Max. Value | Unit | References | Comments
3 | API |  | 30 | 10 | 45 |  | 1,2 | [deg API] API of the crude oil being produced. Heavy Venezuelan crude has an API of just over 10, and Bakken crude can be around 42.
6 | SG_oil | 141.5/(API+131.5) | 0.87616 |  |  |  | 1 | [dimensionless] Specific gravity of the crude oil, calculated from the API
6 | bbl_m3 |  | 6.2898 |  |  | bbl/cu.m |  | [Barrels per cubic meter] Conversion factor
11 | Density_oil | SG_oil*1000/bbl_m3 | 139.2985 |  |  | kg/bbl | 1 | [Kg/bbl] Conversion of bbl of oil to kg
13 | Entrained_H2O |  | 0.14 |  |  |  | 1 | [dimensionless] The volume fraction that is entrained water
9 | Feed_temp |  | 90 |  |  | deg F | 1 | [deg F] The temperature of feed, which contains entrained water
10 | Treat_temp |  | 165 |  |  | deg F | 1 | [deg F] The temperature at which the oil-water stream is treated
8 | Crude_SH |  | 150 |  |  | btu/bbl-F | 3 | [btu/bbl-F] The specific heat of the crude oil
8 | Water_SH |  | 350 |  |  | btu/bbl-F | 3 | [btu/bbl-F] The specific heat of water
9 | Heat_loss |  | 0.02 |  |  |  | 3 | [dimensionless] Heat loss directly from the oil-water emulsion
9 | Hfuel_use |  | 1.25 |  |  | btu/btu | 1,3 | [btu/btu] Fuel use required with natural gas or NGL, accounting for losses. Assumes 80% efficiency.
9 | Efuel_use |  | 299.0505 |  |  | kWh/MMBtu | 1,3 | [kWh/MMBtu] Fuel use required with electricity, accounting for losses. Assumes 98% efficiency.
12 | Volume_water | Entrained_H2O/(1-Entrained_H2O)*Volume_oil | 0.0011686 |  |  | bbl/kg | 1 | [bbl/kg] Volume of water entrained in the oil per kg of crude
10 | Volume_oil | 1/Density_oil | 0.0071788 |  |  | bbl/kg | 1 | [bbl/kg] Specific volume of oil with water entrained in it
11 | Heater_Type |  | 1 |  |  |  |  | [boolean] Select 1 if a gas fired heater is used; 0 for electric heater
13 | Gas_Fuel_Type |  | 1 |  |  |  |  | [boolean] Select 1 if natural gas is used in the gas fired heater; 0 if NGLs are used
9 | Heat_duty | (Crude_SH*Volume_oil+Water_SH*Volume_water)*(Process_temp-Treat_temp)*(1+Heat_loss)/1000000 | 0.00011367 |  |  | MMBtu/kg | 1 | [MMBtu/kg] The amount of heat required, before losses
11 | MMbtu_to_MJ |  | 1055.0559 |  |  | MJ/MMBtu |  | [MJ/MMBtu] Conversion factor from MMbtu to MJ
2 | NG | IF(Fuel_Type=1 AND Heater_Type=1;Heat_duty*Hfuel_use*MMbtu_to_MJ;0) | 0.14991 |  |  | MJ/kg | 1 | [MJ/kg] Natural gas fuel required per kg of oil output
3 | NGL | IF(Fuel_Type=0 AND Heater_Type=1;Heat_duty*Hfuel_use*MMbtu_to_MJ;0) | 0 |  |  | MJ/kg | 1 | [MJ/kg] NGL fuel required per kg of oil output
11 | Electricity | IF(Heater_Type=0;Heat_duty*Efuel_use;0) | 0 |  |  | kWh/kg | 1 | [kWh/kg] Electricity required
11 | H2O_rem_eff |  | 1 |  |  |  | 1 | [dimensionless] The efficiency of the heater treater to remove entrained water
9 | water_out | Volume_water*(H2O_rem_eff)/bbl_m3*1000 | 0.1858 |  |  | kg/kg | 1 | [kg/kg] Liberated water (assumes 1000 kg/m^3 density)
7 | mass_in | 1+water_out | 1.1858 |  |  | kg/kg | 1 | [kg/kg] Mass of water oil mix coming in to the heater treater
8 | CH4_mass |  | 6.43e-10 |  |  | kg/kg | 4 | [kg/kg] Mass of fugitive methane per kg of crude produced
2 | N2 |  | 0.02 |  |  |  |  | [dimensionless] Mole fraction of nitrogen in associated gas stream
3 | CO2 |  | 0.06 |  |  |  |  | [dimensionless] Mole fraction of carbon dioxide in associated natural gas stream
2 | C1 |  | 0.84 |  |  |  |  | [dimensionless] Mole fraction of methane in associated natural gas stream
2 | C2 |  | 0.04 |  |  |  |  | [dimensionless] Mole fraction of ethane in associated natural gas stream
2 | C3 |  | 0.02 |  |  |  |  | [dimensionless] Mole fraction of propane in associated natural gas stream
7 | C4_plus |  | 0.01 |  |  |  |  | [dimensionless] Mole fraction of butane and higher hydrocarbons in associated natural gas stream
3 | H2S |  | 0.01 |  |  |  |  | [dimensionless] Mole fraction of hydrogen sulfide in associated natural gas stream
4 | N2_m | N2*28.0134 | 0.56027 |  |  | kg/kmol | 5 | [kg/kmol] kg of nitrogen per mole of associated gas - 28.0134 is the molar mass in kg/kmol
5 | CO2_m | CO2*44.01 | 2.6406 |  |  | kg/kmol | 5 | [kg/kmol] kg of carbon dioxide per mole of associated gas - 44.01 is the molar mass in kg/kmol
4 | C1_m | C1*16.04 | 13.4736 |  |  | kg/kmol | 5 | [kg/kmol] kg of methane per mole of associated gas - 16.04 is the molar mass in kg/kmol
4 | C2_m | C2*30.07 | 1.2028 |  |  | kg/kmol | 5 | [kg/kmol] kg of ethane per mole of associated gas - 30.07 is the molar mass in kg/kmol
4 | C3_m | C3*44.1 | 0.882 |  |  | kg/kmol | 5 | [kg/kmol] kg of propane per mole of associated gas - 44.1 is the molar mass in kg/kmol
9 | C4_plus_m | C4_plus*95.34 | 0.9534 |  |  | kg/kmol | 5.6 | [kg/kmol] kg of C4+ hydrocarbons per mole of associated gas - 95.34 is the molar mass of C4+ from heater treater species in kg/kmol
5 | H2S_m | H2S*34.0809 | 0.34081 |  |  | kg/kmol | 5 | [kg/kmol] kg of hydrogen sulfide per mole of associated gas - 34.0809 is the molar mass in kg/kmol
7 | N2_mass | CH4_mass*N2_m/C1_m | 2.6738e-11 |  |  | kg/kg | 4,5 | [kg/kg] kg of nitrogen per kg of crude produced
8 | CO2_mass | CH4_mass*CO2_m/C1_m | 1.2602e-10 |  |  | kg/kg | 4,5 | [kg/kg] kg of carbon dioxide per kg of crude produced
9 | C2H6_mass | CH4_mass*C1_m/C1_m | 6.43e-10 |  |  | kg/kg | 4,5 | [kg/kg] kg of ethane per kg of crude produced
9 | C3H8_mass | CH4_mass*C2_m/C1_m | 5.7401e-11 |  |  | kg/kg | 4,5 | [kg/kg] kg of propane per kg of crude produced
12 | C4_plus_mass | CH4_mass*C3_m/C1_m | 4.2092e-11 |  |  | kg/kg | 4,5 | [kg/kg] kg of butane and higher hydrocarbons per kg of crude produced
8 | H2S_mass | CH4_mass*C4_plus_m/C1_m | 4.5499e-11 |  |  | kg/kg | 4,5 | [kg/kg] kg of hydrogen sulfide per kg of crude produced
7 | HT_mass | N2_mass+CO2_mass+C2H6_mass+C3H8_mass+C4_plus_mass+H2S_mass+H2S_m | 9.4075e-10 |  |  | kg/kg | 4,5 | [kg/kg] kg of associated gas per kg crude produced
| End of List | <select this entire row, then insert new row>
SECTION III: INPUT FLOWS
This section includes all input flows considered for this unit process
| Parameter | Flow Name | Value | Units | Parameter | Unit | Total | Units per RF | Tracked | Origin | References | Comments
| NG | Natural gas, combusted in boiler [Natural gas products] | 1 | MJ | 0.14991 | MJ/kg | 0.14991 | MJ | X |  |  | [Technosphere] Natural gas heat source for the heater-treater
| NGL | LPG, combusted in boiler [Natural gas products] | 1 | MJ | 0 | MJ/kg | 0 | MJ | X |  |  | [Technosphere] NGL heat source for the heater-treater
| Electricity | Electricity [Electric power] | 1 | kWh | 0 | kWh/kg | 0 | kWh | X |  |  | [Technosphere] Electricity heat source for the heater-treater
| HT_mass | Heater treater emissions [Intermediate product] | 1 | kg | 9.4075e-10 | kg | 9.4075e-10 | kg | X |  |  | [Intermediate product] Emissions of associated gas from heater treater
| End of List | <select this entire row, then insert new row> | Factor |  |  |  | Amount |  |  | <select from list>
SECTION IV: OUTPUT FLOWS
This section includes all output flows considered for this unit process
| Parameter | Flow Name | Value | Units | Parameter | Unit | Total | Units per RF | Tracked | Origin | References | Comments
| HT_flow | Dehydrating, crude oil heater treater [Valuable substances] | 1 | kg |  | kg/kg | 1 | kg | X |  |  | Reference flow
| End of List | <select this entire row, then insert new row> | Factor | [6 empty] | <select from list>
Detailed Spreadsheet Lists
| Process Type | Process Scope | Completeness |  |  | Origin |  | Tracked
| <select from list> | <select from list> | <select from list> |  |  | <select from list>
| Extraction Process (EP) | Cradle-to-Grave (End-of-Life) Process (CE) | All Flows Captured |  |  | Measured |  | X
| Manufacturing Process (MP) | Cradle-to-Gate Process (CG) | All Relevant Flows Captured |  |  | Calculated |  | *
| Installation Process (IP) | Gate-to-Gate Process (GG) | Individual Relevant Flows Captured |  |  | Literature
| Basic Process (BP) | Gate-to-Grave (End-of-Life) Process (GE) | Some Relevant Flows Not Captured |  |  | Estimated
| Energy Conversion (EC) |  | No Statement |  |  | No Statement
Transport Process (TP)
Recovery Process (RP)
Waste Treatment Process (WT)
Auxiliary Process (AP)

## PS
Parameter Scenarios
| Parameter Name | Enter a Scenario ID below: | Scenario ID | [Units] Comments
|  | 1 | 1
|  | Fugitive Losses | Fugitive Losses
|  | Heater Treater | Heater Treater
1
2
3
4
5
6
7
8
9
10
11
12
13
14
15
16
17
18
19
20
21
22
23
24
25
26
27
28
29
30
31
32
33
34
35
36
37
38
39
40
41
42
43
44
45
46
47
48
Scenario Descriptions:
| Scenario ID | Description
| 1 | Heater Treater
The purpose of this "Parameters Scenarios" worksheet is to provide a flexible method for adjusting parameters within this unit process. The above table allows you to select a scenario ID (CELL C4) and uses a lookup function to populate the adjustable parameters (the cells with yellow shading). The values for the adjustable parameters are linked to the "Data Summary" sheet.

## Reference Source Info
Field Name
Number | 1 | 2 | 3 | 4 | 5 | 6 | 7 | 8 | 9
SourceType |  |  |  | Tech. Report |  | Separate Publication
Title | Oil Production Greenhouse Gas Emissions Estimator (OPGEE) v1.1 DRAFT A: User guide & Technical documentation | Life cycle assessment comparison of North American and imported crudes | Oil processing, Volume 2: Crude oil | 2007 Oil and Gas Industry Survey Results - Final Report | Thermophysical Properties of Fluid Systems | SPECIATE Version 4.3
FirstAuthor | El-Houjeiri, H. M. | Keesom, W | Manning, F.S. | Lee, Stephanie | NIST | EPA
AdditionalAuthors | S. McNally A. Brandt | Unnasch, S. Moretta, J. | Thompson, R.
Year | 2013 | 2009 | 1995 | 2011 | 2011 | 2011
Date
PlaceOfPublication |  |  | Tulsa, OK | California |  | Washington, D.C.
Publisher |  | Alberta Energy Research Institute | Pennwell | Air Resource Board (ARB) |  | Environmental Protection Agency
PageNumbers
Table or Figure Number
NameOfEditors
TitleOfAnthology
Journal
VolumeNo
IssueNo
Docket Number
Copyright
Internet Address |  |  |  |  | http://webbook.nist.gov/chemistry/fluid/ | http://www.epa.gov/ttn/chief/software/speciate/index.html#documentation
Internet Access Date |  |  |  |  | November 18, 2013
Data Type (Origin)
Year Data Represents
Geographical Representation
Representativeness
BibliographicText | El-Houjeiri, H. M., McNally, S., & Brandt, A. R. (2013). Oil Production Greenhouse Gas Emissions Estimator OPGEE v1.1 DRAFT A: User guide & Technical documentation. | Keesom, W., Unnasch, S., & Moretta, J. (2009). Life cycle assessment comparison of North American and imported crudes: Alberta Energy Research Institute. | Manning, F.S.; Thompson, R 1995. Oil processing, Volume 2: Crude oil; Pennwell: Tulsa, OK | Lee, Stephanie. (2011). 2007 Oil and Gas Industry Survey Results - Final Report. Air Resources Board (ARB) | NIST. (2011). "Thermophysical Properties of Fluid Systems." Retrieved November 18, 2013, from http://webbook.nist.gov/chemistry/fluid/. | EPA. (2011). SPECIATE Version 4.3. In Environmental Protection Agency (Ed.). Washington, D.C. Retrieved, from http://www.epa.gov/ttn/chief/software/speciate/index.html#documentation
Text/Description | This user guide and technical documentation contains a full description of the process, equations for energy use, and citation of all sources used to build the model. | An LCA of crude from several fields done by Jacobs and Life Cycle Associates using a model similar to OPGEE. The report gives details such as API, pressure, etc. about each of the fields. |  | An emissions based study of California's 2007 oil and gas industry
Reference Source Info Lists
Source Type
<select from list>
Undefined
Article
Chapters in Anthology
Separate Publication
Measurement on Site
Oral Communication
Personal Written Communication
Questionnaires

## DQI
Data Quality Index
DQI Determination
| Input/Output | Reference (see 'Reference Source Info' worksheet) | Source Reliability | Completeness | Temporal Correlation | Geographical Correlation | Technical Correlation | DQI | Recommendations | Determinations
| Energy requirements | 1 | 3 |  |  |  |  | 3,,,, | Requirements met | OK
| API | 2 | [5 empty] | 0,0,0,0,0 | Requirements met | OK
| HT operations | 3 | [5 empty] | 0,0,0,0,0 | Requirements met | OK
| Emission rate | 4 | 1 | 3 | 3 | 3 | 2 | 1,3,3,3,2 | Requirements met | OK
| Gas composition | 5 | [5 empty] | 0,0,0,0,0 | Requirements met | OK
| Molar mass of C4+ | 6 | 1 | 3 | 4 | 1 | 1 | 1,3,4,1,1 | Requirements met | OK
| Total | [6 empty] | 3,3,3,3,2
DQI Methodology
DQI Matrix (from NETL LCI&C Guideline Document, adapted from Weidema and Wenaes)
| Indicator | Score
|  | 1 | 2 | 3 | 4 | 5
| Source Reliability (for most applications, source quality guidelines only factor) | data verified based on measurements | data verified based on some assumptions and/or standard science and engineering calculations | data verified with many assumptions, or non-verified but from quality source | qualified estimate | non-qualified estimate
|  | source quality guidelines met |  | source quality guidelines not met
|  | data cross checks, greater than or equal to 3 quality sources | 2 or less data sources available for cross check, or data sources available that do not meet quality standards |  | no data available for cross check
| Completeness | representative data from a sufficient sample of sites over an adequate period of time | smaller number of site but an adequate period of time | sufficient number of sites but a less adequate period of time | smaller number of sites and shorter periods or incomplete data from an adequate number of sites or periods | representativeness unknown or incomplete data sets
| Temporal Correlation | less than three years of difference to year of study/current year | less than 6 years of difference | less than 10 years difference | less than 15 years difference | age of data unknown or more than 15 years difference
| Geographical Correlation | data from area under study | average data from larger area or specific data from a close area | data from area with similar production conditions | data from area with slightly similar production conditions | data from unknown area or area with very different production conditions
| Technological Correlation | data from technology, process or materials being studied | data from a different technology using the same process and/or materials |  | data on related process or material using the same technology | data or related process or material using a different technology
Indicator Descriptions
Source Reliability -- This indicator relates to the quality of the data source and the verification of the data collection methods used within the source.
Data Verification -- Source data that have been verified within error bounds by either the source author (with a high level of transparency) or the LCI modeler. Verification can be done by measurement, including on-site checking, recalculation, or mass or energy balance analysis. If the source data cannot be verified without making assumptions (i.e., not enough data are available to close the mass/energy balance), then the score should be a 2 or 3, depending on the number of assumptions. If no source data are available, a qualified estimate from an expert in the field should receive a score of 4, and an estimate from a non-expert should receive a score of 5. Mostly applicable to primary data.
Source Quality Guidelines -- The highest quality source should be
o From a peer reviewed journal or a government sponsored study. If the source is an LCA, it must meet ISO requirements.
o Publicly available either for free or at cost, or directly representative of the process of interest.
o Written/published by an unbiased party.
o An unbiased survey of experts or process locations.
When the source used for data is a reputable model that does not specifically meet the above criteria, it is the discretion of the modeler to determine the rank of the source. An example for justification would be if the data have been used in published reports that met the data quality standards.
Data Cross-Check -- The number of sources that verify the same data point or series, within reason. As a general benchmark, a high standard is greater than or equal to three data cross checks with quality approved sources. This typically refers to primary data, and if no other data sources are available, this can be omitted.
Completeness -- This indicator quantifies the statistical robustness of the source data. This ranking is based on how many data points were taken, how representative the sample is to the studied process, and whether the data were taken for an acceptable time period to even out normal process fluctuations. The following examples are given to help clarify this indicator.
Temporal Correlation -- This indicator represents how well the time period in which the data were collected corresponds with the year of the study. If the study is set to evaluate the use of a technology from 2000 to 2040, data from 1970 would not be very accurate. It is important when assigning this ranking to take notice of any discrepancies between the year the source was published and the year(s) the data were collected.
Geographical Correlation -- This indicator represents the appropriateness between the region of study and the source data region. This indicator becomes important when comparing data from different countries. For example, technological advances might reasonably be expected to develop differently in different countries, so efficiency and energy use might be very different. This is also important when looking at best management practices for carbon mitigation.
Technological Correlation -- This indicator embodies all other differences that may be present between the study goals and the data source. From the above example, using data for a type of biomass that is not being studied in the LCA should result in a lower technological representativeness ranking.
Steps for Applying DQM
1) Calculate score for each unit process (UP) input. If more than one reference source is used for one input, and the score is lower, consider both scores. If an indicator does not relate to a specific source, assume N/A. If all emissions come from one source, only one score is needed
- when a score is determined for a particular reference source, add to 'Reference Source Info' for future use
2) From the reference scores, determine the data quality indicator (DQI) for the unit process inputs for commissioning/decommissioning operations (when applicable)*
- the scores are not additive, rather, the lowest score for an indicator of a particular data input is the lowest score for the UP
3) Significant inputs of low quality unit processes (DQI mostly 3-5) should be varied to the minimum and maximum values or 95 percent confidence interval of the uncertainty range.
- check significance first. If the input is not significant by a long shot (or with the maximum possible value), it is not necessary to include in the UP
4) If the change in the final result from a single unit process is greater than a threshold value, for example, 0.1 g CO2e/MJ, then the processes should be flagged for possible additional data quality refinement
- for example, if emissions from the total steel inputs are found to be significant during sensitivity, the DQI will be performed on the steel profile. If this is not possible (because data are not transparent/purchased), it will be listed as a future recommendation
- if, however, the steel inputs are significant due to a large amount of steel needed for a particular process, then the DQI on that input should be performed and the data refined if needed
5) If the UP input is significant (with or without sensitivity), but no data refinement is possible, this is listed as a data limitation and noted in the report
* For NETL LCI&C studies, because data quality for construction is typically low, sensitivity on those inputs is already performed and the DQI does not need to be calculated. If sensitivity is not performed on construction, or sensitivity shows that a particular input is significant, then the DQI will be performed

## Calculations Sheet
Calculations
Calculations | [Yellow-highlight cells are carried to data summary] |  |  |  |  | References
Subheader as Needed
Flow | Value | Units | Notes | Assumptions
Field/production parameters
Product
API | 30 | deg API |  |  |  | [1]
Specific Gravity | 0.87616 |  |  |  |  | [1]
Reboiled stabilizer column
Entrained water | 0.14 |  | Fraction of oil emulsion
Feed temperature | 90 | ◦F |  |  |  | [3]
Treating temperature | 165 | ◦F |  |  |  | [3]
Specific heat of crude oil | 150 | Btu/bbl-◦F |  |  |  | [3]
Specific heat of water | 350 | Btu/bbl-◦F |  |  |  | [3]
Heat loss | 0.02 |  |  |  |  | [3]
Volume of oil heated | 1500 | bbl/day |  |  |  | [1]
Heater fuel use | 1.25 | btu/btu |  |  |  | [1],[3]
Heater electricy use | 299.0505 | kWh/MMBtu |  |  |  | [1],[3]

## Conversions
Conversions
Conversion Factors |  | References
Length
feet per meter | 3.2808 | ft/m
meters per foot | 0.3048 | m/ft
meters per inch | 0.0254 | m/in
inches per meter | 39.3701 | in/m
miles per kilometer | 0.62137 | mi/km
Mass
pounds per kilogram | 2.204 | lb/kg
kilogram per pounds | 0.45359 | kg/lb
grams per kilogram | 1000 | g/kg
kilograms per gram | 0.001 | kg/g
grams per pound | 453.59 | g/lb
pounds per gram | 0.0022046 | lb/g
pounds per component-day | 165560.35 | g per component-yr
Volume
m3 per yd3 | 1.307 | m3/yd3
gallons per barrel | 42 | gal/bbl
bbls per gallon | 0.02381 | bbl/gal
liters per gallon | 3.78 | l/gal
liters per cuft | 28.3168 | l/cuft
liters per bbl | 158.9873 | l/bbl
m3 per bbl | 0.15899 | m3/bbl
ft3 per bbl | 5.6146 | ft3/bbl
bbl per m3 | 6.2898 | bbl/m3
liters per mol @ STP | 22.4 | l/mol
ft3 per m3 | 35.3147 | ft3/m3
Energy
Btu per Joule | 0.00094782 | Btu/J
Btu per MJ | 947.8171 | Btu/MJ
Joules per Btu | 1055.05 | J/Btu
MJ per Btu | 0.001055 | MJ/Btu
MJ per MMBtu | 1055.05 | MJ/MMBtu
Joules per calorie | 4.18 | J/cal
MJ per kWh | 3.6 | MJ/kWh
kWh per MJ | 0.27778 | kWh/MJ
kWh per Btu | 0.00029307 | kWh/Btu
Btu per kWh | 3412.1606 | Btu/kWh
MMBtu per MWh | 3.4122 | MMBtu/MWh
Power
hp per kW | 1.34 | hp/kW
kW per hp | 0.74627 | kW/hp
Table 4.1: Other fuels properties
Fuel |  |  | Density | C ratio
| LHV | HHV |  | (% by wt)
Liquid Fuels: | Btu/gal | Btu/gal | grams/gal
Crude oil | 129670 | 138350 | 3205 | 85.3%
Conventional gasoline | 116090 | 124340 | 2819 | 86.3%
Reformulated or low-sulfur gasoline | 116090 | 124340 | 2819 | 86.3%
CA reformulated gasoline | 109771.9864 | 120540.9677 | 2788.0898 | 82.87%
U.S. conventional diesel | 128450 | 137380 | 3167 | 86.5%
Diesel for non-road engines | 128450 | 137380 | 3167 | 86.5%
Low-sulfur diesel | 127463.5194 | 133075.1388 | 3141.8675 | 86.5%
Liquid petroleum gas (LPG) | 84950 | 91410 | 1923 | 82%
Residual oil | 140352.5222 | 150110 | 3752 | 86.8%
Gaseous Fuels (at 32F and 1atm): | Btu/ft3 | Btu/ft3 | gms/ft3
Natural gas | 930 | 1030 | 20.4 | 72.4%
Gaseous hydrogen | 282 | 331 | 2.48 | 0%
Carbon Dioxide |  |  | 55.9778 | 27.27%
Still gas (in refineries) | 1458 | 1584 | 32.8
Solid fuels | Btu/ton | Btu/ton
Petroleum coke | 25370000 | 26920000 |  | 79.9%
Coal | 19546300 | 20608570 |  | 63.7%
Bituminous coal | 22460600 | 23445900 |  | 75.5%
Coking coal | 24600497.1446 | 25679670 |  | 74.7%

## Assumptions
Assumptions
Assumption # | Description
1 | 98% efficiency for electric boiler from AFUE rating

## Chart
Process
Upstream Emissions Data
Key
Crude oil processed in heater treater
Heat, natural gas, external combustion
Heat, natural gas liquids, external combustion
Heat, electricity
Heater treater: System Boundary
The use of a heater-treater to remove water from produced oil.
Water treatment
Associated gas emissions

## GaBi 5 Import
GaBi 6
Processes\NETL Power\Power 2012\Saline Aquifer |  | Database | NETL Comp DB with TAR Models Loaded 07132012 - Loaded 10052012 [C:\Users\558108\Documents\GaBi\DB\Converted DBs to GaBi 5.0 Format\NETL Comp DB with TAR Models Loaded 07132012 - Loaded 10052012.GabiDB]
Name |  | Heater treater |  | u-so - Unit process, single operation | 2013-11-01 09:04
Documentation
Process information
Key information
Treatment, standards, routes
Mix and location types
Further quantitative specifications
Synonyms
Complementing processes
Statistical classification
General comment
The use of a heater-treater to remove water from produced oil.
This unit process provides a summary of relevant input and output flows associated with the use of a heater-treater to remove entrained water after the extraction of crude oil. A heater-treater is used for low API crude oils when gravity separation and emulsion chemicals cannot remove all water from the oil-water stream. The reference flow of this unit process is: 1 kg of Crude oil processed in heater treater
Quantitative reference
Type of quantitative reference | Reference flow(s)
Reference flow(s)
Functional unit, production period, or other parameter
Time representativeness
Reference year | N/A | Data set valid until | 0
Time representativeness
Geography
Meridian
Latitude
Geographical representativeness
World
N/A
Technological representativeness
Technology description including background system
Included data sets
Technical purpose of product or process
Pictogramme of technology | No image
Flow diagram(s) or picture(s)
Mathematical model
Model description
Modelling and validation
LCI method and allocation
LCI method principle
Deviation from LCI method principle/explanations
Auxiliary Process (AP)
Gate-to-Gate Process (GG)
LCI method approaches
Deviations from LCI method approaches/explanations
Modeling constants
Deviation from Modeling constants / explanations
LCA methodology report
Data sources and handling
Data cut-off and completeness principles
Deviation from data cut-off and completeness principles / explanations
Data selection and combination principles
Deviation from data selection and combination principles / explanations
Data treatment and extrapolations principles
Deviation from data treatment and extrapolations principles / explanations
Data handling report
Data source(s) used for this data set
Percentage supply or production covered | 0% | Annual supply or production volume
Sampling procedure
Data collection period
Uncertainty adjustments
Use advice for data set
Completeness
Supported impact assessment methods
Validation
Review
Compliance declarations
Compliance system | Overall compliance | Nomenclature and hierarchy compliance | Methodological compliance | Review compliance | Documentation compliance
Administrative information
Commissioner and goal
Commissioner of data set
Project
Intended applications
Dataset generator/modeller
Dataset generator/modeller
Data entry by
Data entry by
Converted dataset from
Official approval of data set by producer/operator
Publication and ownership
Workflow and publication status | Working draft
Unchanged republication of
Registration authority
Registration number
Entities or persons with exclusive access to this data set
Copyright | No
License type | Free of charge for all users and uses
Access and use restrictions
Owner of the data set
Parameter
Parameter | Formula | Value | Minimum | Maximum | Standard deviation | Comment, units, defaults
API |  | 30 | 10 | 45 | 0% | [deg API] API of the crude oil being produced. Heavy Venezuelan crude has an API of just over 10, and Bakken crude can be around 42.
SG_oil | 141.5/(API+131.5) | 0.87616 |  |  | 0% | [dimensionless] Specific gravity of the crude oil, calculated from the API
bbl_m3 |  | 6.2898 |  |  | 0% | [Barrels per cubic meter] Conversion factor
Density_oil | SG_oil*1000/bbl_m3 | 139.2985 |  |  | 0% | [Kg per barrel] Conversion of bbl of oil to kg
Entrained_H2O |  | 0.14 |  |  | 0% | [dimensionless] The volume fraction that is entrained water
Feed_temp |  | 90 |  |  | 0% | [deg F] The temperature of feed, which contains entrained water
Treat_temp |  | 165 |  |  | 0% | [deg F] The temperature at which the oil-water stream is treated
Crude_SH |  | 150 |  |  | 0% | [btu/bbl-F] The specific heat of the crude oil
Water_SH |  | 350 |  |  | 0% | [btu/bbl-F] The specific heat of water
Heat_loss |  | 0.02 |  |  | 0% | [dimensionless] Heat loss directly from the oil-water emulsion
Hfuel_use |  | 1.25 |  |  | 0% | [btu/btu] Fuel use required with natural gas or NGL, accounting for losses. Assumes 80% efficiency.
Efuel_use |  | 366.3368 |  |  | 0% | [kWh/MMBtu] Fuel use required with electricity, accounting for losses. Assumes 80% efficiency (which may be low).
Volume_water | Entrained_H2O/(1-Entrained_H2O)*Volume_oil | 0.0011686 |  |  | 0% | [bbl/bbl] Volume of water entrained in the oil
Volume_oil | 1/Density_oil | 0.0071788 |  |  | 0% | [bbl/kg] The volume of oil with water entrained in it
Gas_heat |  | 1 |  |  | 0% | [boolean] Select 1 if a gas fired heater is used
Electric_heat |  | 0 |  |  | 0% | [boolean] Select 1 if an electric heater is used
NG_fuel |  | 1 |  |  | 0% | [boolean] Select 1 if natural gas is used in the gas fired heater
NGL_fuel |  | 0 |  |  | 0% | [boolean] Select 1 if NGLs are used in the gas fired heater
Heat_duty | (Crude_SH*Volume_oil+Water_SH*Volume_water)*(Process_temp-Treat_temp)*(1+Heat_loss)*mass_in/1000000 | 0.00013479 |  |  | 0% | [MMBtu/kg] The amount of heat required, before losses
MMbtu_to_MJ |  | 1055.0559 |  |  | 0% | [MJ/MMBtu] Conversion factor from MMbtu to MJ
NG | Gas_heat*NG_fuel*Heat_duty*Hfuel_use*MMbtu_to_MJ | 0.17776 |  |  | 0% | [MJ/kg] Natural gas fuel required per kg of oil output
NGL | Gas_heat*NGL_fuel*Heat_duty*Hfuel_use*MMbtu_to_MJ | 0 |  |  | 0% | [MJ/kg] NGL fuel required per kg of oil output
Electricity | Electric_heat*Heat_duty*Efuel_use | 0 |  |  | 0% | [kWh/kg] Electricity required
H2O_rem_eff |  | 1 |  |  | 0% | [dimensionless] The efficiency of the heater treater to remove entrained water
water_out | Volume_water*(H2O_rem_eff)/bbl_m3*1000 | 0.1858 |  |  | 0% | [L/kg] Liberated water (assumes 1000 kg/m^3 density)
mass_in | 1+water_out | 1.1858 |  |  | 0% | [kg/kg] Mass of water oil mix coming in to the heater treater
Completeness | All Relevant Flows Captured
Inputs
Parameter | Flow | Quantity | Amount | Factor | Unit | Tracked flows | Standard deviation | Origin | Comment
NG | Heat, natural gas, external combustion |  | 0.17776 | 1 | MJ | X | 0% | [Technosphere] Natural gas heat source for the heater-treater | [Technosphere] Natural gas heat source for the heater-treater
NGL | Heat, natural gas liquids, external combustion |  | 0 | 1 | MJ | X | 0% | [Technosphere] NGL heat source for the heater-treater | [Technosphere] NGL heat source for the heater-treater
Electricity | Heat, electricity |  | 0 | 1 | kWh | X | 0% | [Technosphere] Electricity heat source for the heater-treater | [Technosphere] Electricity heat source for the heater-treater
water_out | Water treatment |  | 0.1858 | 1 | kg | X | 0% | [Technosphere] Treatment of produced water | [Technosphere] Treatment of produced water
Outputs
Parameter | Flow | Quantity | Amount | Factor | Unit | Tracked flows | Standard deviation | Origin | Comment
| dehydrating, crude oil heater treater [Valuable substances] |  | 1 | 1 | Number of pieces | X | 0% | Reference flow | Reference flow
water_out | Water, from heater-treater [Water] |  | 0.1858 | 1 | kg |  | 0% | Renewable resources | Renewable resources
Comment
Flow costs
Parameter | Flow | Inputs/Outputs | Amount | Price | Unit | Overhead ratio | Cost | Unit
Machine costs
Parameter | Machine | Cycle time | Unit | Direct cost per hour | Unit | Overhead ratio | Cost | Unit
Personnel costs
Parameter | Employees | Cycle time | Unit | Hourly wage | Unit | Overhead ratio | Cost | Unit
LCWE
Alias/factor | 1
Reference year | 2012
Completeness | No statement
Comment
Qualified working time (QWT): Defaults
Flow | Quantity | internal | Unit | Standard deviation | Origin | external | Unit | Standard deviation | Origin
GQL A | Working time (LCWE) | 0 | Seconds worked | 0% | (No statement) | 0 | Seconds worked | 0% | (No statement)
GQL B | Working time (LCWE) | 0 | Seconds worked | 0% | (No statement) | 0 | Seconds worked | 0% | (No statement)
GQL C | Working time (LCWE) | 0 | Seconds worked | 0% | (No statement) | 0 | Seconds worked | 0% | (No statement)
GQL D | Working time (LCWE) | 0 | Seconds worked | 0% | (No statement) | 0 | Seconds worked | 0% | (No statement)
GQL E | Working time (LCWE) | 0 | Seconds worked | 0% | (No statement) | 0 | Seconds worked | 0% | (No statement)
Health and Safety (HSWT): Defaults
Flow | Quantity | internal | Unit | Standard deviation | Origin | external | Unit | Standard deviation | Origin
Lethal accidents | Number (LCWE) | 0 | Cases | 0% | (No statement) | 0 | Cases | 0% | (No statement)
Serious non-lethal accidents | Number (LCWE) | 0 | Cases | 0% | (No statement) | 0 | Cases | 0% | (No statement)
Unhealthy labour conditions | Working time (LCWE) | 0 | Seconds worked | 0% | (No statement) | 0 | Seconds worked | 0% | (No statement)
Humanity of working conditions (HWT): Defaults
Flow | Quantity | internal | Unit | Standard deviation | Origin | external | Unit | Standard deviation | Origin
Actual women employment | Working time (LCWE) | 0 | Seconds worked | 0% | (No statement) | 0 | Seconds worked | 0% | (No statement)
Child labour | Working time (LCWE) | 0 | Seconds worked | 0% | (No statement) | 0 | Seconds worked | 0% | (No statement)
Discrimination in job access | Working time (LCWE) | 0 | Seconds worked | 0% | (No statement) | 0 | Seconds worked | 0% | (No statement)
Forced labour | Working time (LCWE) | 0 | Seconds worked | 0% | (No statement) | 0 | Seconds worked | 0% | (No statement)
Hazardous child labour | Working time (LCWE) | 0 | Seconds worked | 0% | (No statement) | 0 | Seconds worked | 0% | (No statement)
No collective bargaining | Working time (LCWE) | 0 | Seconds worked | 0% | (No statement) | 0 | Seconds worked | 0% | (No statement)
No right to organise | Working time (LCWE) | 0 | Seconds worked | 0% | (No statement) | 0 | Seconds worked | 0% | (No statement)
Unequal remuneration | Working time (LCWE) | 0 | Seconds worked | 0% | (No statement) | 0 | Seconds worked | 0% | (No statement)

## Sheet1
244.186 |  |  | 30 | API
1500 |  |  | 0.87616 | SG
|  |  | 0.87616 | kg/L
1.1.1.3 Feed temperature |  | 90 | 139.2985 | kg/bbl
1.1.1.4 Treating temperature |  | 165 | 1
1.1.1.5 Specific heat of oil |  | 150 | 158.9873 | kg/bbl
1.1.1.6 Specific heat of water |  | 350
2%
23.7506 | MMBtu/Day
208947.6988 | kg oil/day
38822.479 | kg h2o/day
9.5857e-05 | MMBtu/kg