## Info
NETL Life Cycle Inventory Data - Detailed Spreadsheet Documentation
DS Sheet Information
|  | Process Name: | Direct Land Use GHG, Reversion
|  | Process Description: | Direct GHG emissions from land transformation with reversion.
|  | Files: | This unit process is composed of this document and the file, DF_Stage1-5_C_Land_Use_GHG_Reversion_2012.02.doc, which provides additional details regarding calculations, data quality, and references as relevant.
|  | Summary and Calculations Worksheets: | As shown below, this document contains 3 summary worksheets (Data Summary, Reference Source Info, and DQI) that have been formatted consistent with NETL standards. The remaining 'calculations' worksheets are workspaces used by NETL engineers during the production of this unit process. The 'calculations' worksheets are presented for the convenience of the reader, and have not been subjected to standardized formatting.
This data sheet is organized as follows:
|  | Worksheet | Description
| Summary | Data Summary | Summary of Calculations, Input and Output Flows, Reference Flow, and other information
|  | Parameter Scenarios | Parameters for various scenarios where the unit process is used
|  | Reference Source Info | Referenced citations; citations are referenced by number, listed at the top of the Reference Source Info sheet
|  | DQI | Data Quality Index
| Calculations | Land Profiles | State land use percentages (forest, grass, crop)
|  | Direct GHG | Direct GHG emissions from land transformation
|  | Conversions | Unit Conversions
|  | Assumptions | Assumptions
|  | GaBi Import | Data Summary page formatted for importation into the GaBi 6.0 software
How to Cite This Document:
This document should be cited as: NETL (2012). NETL Life Cycle Inventory Data – Unit Process: Direct Land Use GHG, Reversion. U.S. Department of Energy, National Energy Technology Laboratory. Last Updated: August 2013 (version 02). www.netl.doe.gov/energy-analyses (http://www.netl.doe.gov/energy-analyses)
Additional Notes:
|  | For the calculations sheets, values |  | highlighted in yellow | are also pulled forward into the 'Data Summary' sheet
Bibliographic references & assumptions referenced by number; see 'Reference Source Info' & 'Assumptions' sheets for cross-reference.
Data Summary sheet color coding: white indicates data input by model engineer; blue indicates automatically calculated values
Abbreviations used throughout this DS:
Disclaimer:
Template Version:
1.0
Neither the U.S. Department of Energy (DOE) National Energy Technology Laboratory (NETL) nor any person acting on behalf of these organizations: A. Makes any warranty or representation, express or implied, with respect to the accuracy, completeness, or usefulness of the information contained in this document, or that the use of any information, apparatus, method, or process disclosed in this document may not infringe on privately owned rights; or B. Assumes any liability with this report as to its use, or damages resulting from the use of any information, apparatus, method, or process disclosed in this document. Reference herein to any specific commercial product, process, or service by trade name, trademark, manufacturer, or otherwise, does not necessarily constitute or imply its endorsement, recommendation, or favoring by NETL. The views and opinions of the authors expressed herein do not necessarily state or reflect those of NETL.

## Data Summary
NETL Life Cycle Inventory Data - Detailed Spreadsheet Documentation
Data Module Summary
Process Name: |  | Direct Land Use GHG, Reversion
Reference Flow: |  | 1 | m2 | of | land transformation | [5 empty] | DQI | 3,3,3,3,3 | (see DQI sheet for explanation)
Brief Description: |  | Direct GHG emissions from land transformation with reversion.
SECTION I: META DATA
Geographical Coverage: |  | United States |  |  | Goal and Scope:
Region |  | National |  |  | Reference Flow: 1 m2 of land transformation
Year Data Best Represents: |  | 2009
Process Type: |  | Basic Process (BP) |  |  | This unit process provides a summary of relevant input and output flows for the direct GHG emissions from land transformation with reversion to the original land type.
Process Scope: |  | Gate-to-Gate Process (GG)
Allocation Applied: |  | No
Completeness: |  | All Relevant Flows Captured
Flows Aggregated in Data Set: |  |  |  |  | Note: All inputs and outputs are normalized per the reference flow (e.g., per kg of recovered CO2)
SECTION II: PARAMETERS
This section includes adjustable parameters, calculations needed to support adjustable parameters, and flow calculations based upon adjustable parameters.
| Parameter Name | Formula | Value | Min. Value | Max. Value | Unit | References | Comments
9 | Grassland |  | 0.093263 |  |  | [dimensionless] | 1 | [dimensionless] Fraction of original land area that was grassland. Use PS worksheet to select a parameter scenario.
6 | Forest |  | 0.7972 |  |  | [dimensionless] | 1 | [dimensionless] Fraction of original land area that was forest. Use PS worksheet to select a parameter scenario.
11 | Agriculture |  | 0.10954 |  |  | [dimensionless] | 1 | [dimensionless] Fraction of original land area that was agriculture. Use PS worksheet to select a parameter scenario.
12 | EF_GHG_grass |  | -2.7059 |  |  | [kg/m2] | 2 | [kg/m2] direct CO2 emission factor per unit of grassland transformed. Use PS worksheet to select a parameter scenario.
13 | EF_GHG_forest |  | 7.7806 |  |  | [kg/m2] | 2 | [kg/m2] direct CO2 emission factor per unit of forest transformed. Use PS worksheet to select a parameter scenario.
9 | EF_GHG_ag |  | 0 |  |  | [kg/m2] | 2 | [kg/m2] direct CO2 emission factor per unit of agricultural land transformed. Use PS worksheet to select a parameter scenario.
9 | GHG_grass | Grassland*EF_GHG_grass | -0.25236 |  |  | [kg/m2] |  | [kg/m2] direct CO2 emission factor per unit of grassland transformed
10 | GHG_forest | Forest*EF_GHG_forest | 6.2027 |  |  | [kg/m2] |  | [kg/m2] direct CO2 emission factor per unit of forest transformed
6 | GHG_ag | Agriculture*EF_GHG_ag | 0 |  |  | [kg/m2] |  | [kg/m2] direct CO2 emission factor per unit of agricultural land transformed
9 | GHG_total | GHG_grass+GHG_forest+GHG_ag | 5.9503 |  |  | [kg/m2] |  | [kg/m2] total direct land transformation CO2 emissions
| End of List | <select this entire row, then insert new row>
SECTION III: INPUT FLOWS
This section includes all input flows considered for this unit process
| Parameter | Flow Name | Value | Units | Parameter | Unit | Total | Units per RF | Tracked | Origin | References | Comments
| Agriculture | Indirect land transformation [Land use] | 1 |  | 0.10954 | 0 | 0.10954 | m2 | X |  |  | [Technosphere] Transformation of land use, with no reversion to original land type
| End of List | <select this entire row, then insert new row> | Factor |  |  |  | Amount |  |  | <select from list>
SECTION IV: OUTPUT FLOWS
This section includes all output flows considered for this unit process
| Parameter | Flow Name | Value | Units | Parameter | Unit | Total | Units per RF | Tracked | Origin | References | Comments
|  | Land use area, reversion [Land use] | 1 |  | 1 |  | 1 | m2 | X |  |  | Reference flow
| GHG_total | Carbon dioxide [Inorganic emissions to air] | 1 |  | 5.9503 | 0 | 5.9503 | kg |  |  |  | Direct GHG emissions from land transformation
| End of List | <select this entire row, then insert new row> | Factor | [6 empty] | <select from list>
Detailed Spreadsheet Lists
| Process Type | Process Scope | Completeness |  |  | Origin |  | Tracked
| <select from list> | <select from list> | <select from list> |  |  | <select from list>
| Extraction Process (EP) | Cradle-to-Grave (End-of-Life) Process (CE) | All Flows Captured |  |  | Measured |  | X
| Manufacturing Process (MP) | Cradle-to-Gate Process (CG) | All Relevant Flows Captured |  |  | Calculated |  | *
| Installation Process (IP) | Gate-to-Gate Process (GG) | Individual Relevant Flows Captured |  |  | Literature
| Basic Process (BP) | Gate-to-Grave (End-of-Life) Process (GE) | Some Relevant Flows Not Captured |  |  | Estimated
| Energy Conversion (EC) |  | No Statement |  |  | No Statement
Transport Process (TP)
Recovery Process (RP)
Waste Treatment Process (WT)
Auxiliary Process (AP)

## PS
Parameter Scenarios
| Parameter Name | Enter a Scenario ID below: | Scenario ID | [47 empty] | [Units] Comments
|  | 1 | 1 | 2 | 3 | 4 | 5 | 6 | 7 | 8 | 9 | 10 | 11 | 12 | 13 | 14 | 15 | 16 | 17 | 18 | 19 | 20 | 21 | 22 | 23 | 24 | 25 | 26 | 27 | 28 | 29 | 30 | 31 | 32 | 33 | 34 | 35 | 36 | 37 | 38 | 39 | 40 | 41 | 42 | 43 | 44 | 45 | 46 | 47 | 48
|  | Direct Land Use GHG, Reversion | Direct Land Use GHG, Reversion
|  | Alabama | Alabama | Arizona | Arkansas | California | Colorado | Connecticut | Delaware | Florida | Georgia | Idaho | Illinois | Indiana | Iowa | Kansas | Kentucky | Louisiana | Maine | Maryland | Massachusetts | Michigan | Minnesota | Mississippi | Missouri | Montana | Nebraska | Nevada | New Hampshire | New Jersey | New Mexico | New York | North Carolina | North Dakota | Ohio | Oklahoma | Oregon | Pennsylvania | Rhode Island | South Carolina | South Dakota | Tennessee | Texas | Utah | Vermont | Virginia | Washington | West Virginia | Wisconsin | Wyoming
| Grassland | 0.093263 | 0.093263 | 0.69672 | 0.1093 | 0.42968 | 0.49322 | 0.020662 | 0.027831 | 0.23191 | 0.042828 | 0.43553 | 0.063907 | 0.086799 | 0.076749 | 0.34907 | 0.15405 | 0.091034 | 0.0058355 | 0.11236 | 0.021993 | 0.05908 | 0.073783 | 0.075586 | 0.21152 | 0.54958 | 0.50374 | 0.80752 | 0.0196 | 0.025481 | 0.75032 | 0.10623 | 0.051059 | 0.29609 | 0.093806 | 0.47763 | 0.40969 | 0.049917 | 0.02304 | 0.051455 | 0.51977 | 0.095035 | 0.6649 | 0.59476 | 0.049771 | 0.11691 | 0.20182 | 0.089169 | 0.095008 | 0.81884 | [dimensionless] Fraction of original land area that was grassland
| Forest | 0.7972 | 0.7972 | 0.28762 | 0.61722 | 0.42123 | 0.31154 | 0.89308 | 0.4621 | 0.65295 | 0.80411 | 0.42043 | 0.14371 | 0.23955 | 0.089351 | 0.044681 | 0.51204 | 0.69198 | 0.96836 | 0.57787 | 0.90928 | 0.66198 | 0.38041 | 0.72007 | 0.3726 | 0.23719 | 0.026813 | 0.17987 | 0.958 | 0.73528 | 0.21561 | 0.71155 | 0.74807 | 0.017338 | 0.37371 | 0.19454 | 0.50138 | 0.71618 | 0.9115 | 0.81899 | 0.036645 | 0.63169 | 0.11214 | 0.36566 | 0.8575 | 0.72876 | 0.57149 | 0.84506 | 0.55485 | 0.14048 | [dimensionless] Fraction of original land area that was forest
| Agriculture | 0.10954 | 0.10954 | 0.015665 | 0.27348 | 0.14909 | 0.19524 | 0.086254 | 0.51007 | 0.11514 | 0.15306 | 0.14404 | 0.79238 | 0.67366 | 0.8339 | 0.60625 | 0.33391 | 0.21699 | 0.025804 | 0.30977 | 0.068723 | 0.27894 | 0.54581 | 0.20435 | 0.41588 | 0.21323 | 0.46945 | 0.012605 | 0.022398 | 0.23924 | 0.034074 | 0.18221 | 0.20087 | 0.68657 | 0.53249 | 0.32783 | 0.088937 | 0.23391 | 0.065462 | 0.12956 | 0.44358 | 0.27328 | 0.22296 | 0.039579 | 0.092726 | 0.15433 | 0.22669 | 0.065775 | 0.35014 | 0.040682 | [dimensionless] Fraction of original land area that was agriculture
| EF_GHG_grass | -2.7059 | -2.7059 | -1.6386 | -2.7242 | -2.2783 | -2.2419 | -7.025 | -1.8895 | -3.3394 | -2.4974 | -5.5367 | -3.3771 | -2.3367 | -4.0005 | -3.6044 | -2.8383 | -2.7979 | -7.8043 | -2.3904 | -7.8051 | -3.6473 | -3.6692 | -2.4846 | -2.9827 | -3.3169 | -2.9561 | -1.402 | -6.9371 | -3.4666 | -1.6911 | -3.8594 | -2.6638 | -3.8228 | -2.5112 | -3.0001 | -3.8128 | -3.3751 | -7.3033 | -2.4397 | -3.4627 | -2.5996 | -2.5288 | -2.3623 | -5.9566 | -2.7886 | -7.0403 | -3.6651 | -3.2261 | -2.1103 | [kg/m2] direct CO2 emission factor per unit of grassland transformed
| EF_GHG_forest | 7.7806 | 7.7806 | -4.682 | 10.3901 | 39.7388 | -0.14134 | 18.3283 | 24.3887 | 13.219 | 6.2644 | 7.5434 | 17.1327 | 20.5142 | 8.6303 | -0.28337 | 13.6422 | 6.0496 | 7.3326 | 25.6554 | 16.1928 | 11.7985 | 0.39639 | 17.7443 | 10.4855 | 7.0133 | -0.10534 | -4.4453 | 20.2391 | 16.4122 | -4.7344 | 16.6405 | 30.9235 | -0.17527 | 14.5267 | -4.2568 | 42.0679 | 23.3294 | 10.7247 | 8.5921 | -5.3408 | 18.0809 | -5.1797 | -5.4057 | 21.6617 | 22.6499 | 42.3358 | 23.4513 | 10.2978 | 4.6694 | [kg/m2] direct CO2 emission factor per unit of forest transformed
| EF_GHG_ag | 0 | 0 | 0 | 0 | 0 | 0 | 0 | 0 | 0 | 0 | 0 | 0 | 0 | 0 | 0 | 0 | 0 | 0 | 0 | 0 | 0 | 0 | 0 | 0 | 0 | 0 | 0 | 0 | 0 | 0 | 0 | 0 | 0 | 0 | 0 | 0 | 0 | 0 | 0 | 0 | 0 | 0 | 0 | 0 | 0 | 0 | 0 | 0 | 0 | [kg/m2] direct CO2 emission factor per unit of agricultural land transformed
Scenario Descriptions:
| Scenario ID | Enter a Scenario ID below: 1: Description
| 1 | Enter a Scenario ID below: 1: Direct GHG emissions from land transformation with reversion in Alabama.
| 2 | Enter a Scenario ID below: 1: Direct GHG emissions from land transformation with reversion in Arizona.
| 3 | Enter a Scenario ID below: 1: Direct GHG emissions from land transformation with reversion in Arkansas.
| 4 | Enter a Scenario ID below: 1: Direct GHG emissions from land transformation with reversion in California.
| 5 | Enter a Scenario ID below: 1: Direct GHG emissions from land transformation with reversion in Colorado.
| 6 | Enter a Scenario ID below: 1: Direct GHG emissions from land transformation with reversion in Connecticut.
| 7 | Enter a Scenario ID below: 1: Direct GHG emissions from land transformation with reversion in Delaware.
| 8 | Enter a Scenario ID below: 1: Direct GHG emissions from land transformation with reversion in Florida.
| 9 | Enter a Scenario ID below: 1: Direct GHG emissions from land transformation with reversion in Georgia.
| 10 | Enter a Scenario ID below: 1: Direct GHG emissions from land transformation with reversion in Idaho.
| 11 | Enter a Scenario ID below: 1: Direct GHG emissions from land transformation with reversion in Illinois.
| 12 | Enter a Scenario ID below: 1: Direct GHG emissions from land transformation with reversion in Indiana.
| 13 | Enter a Scenario ID below: 1: Direct GHG emissions from land transformation with reversion in Iowa.
| 14 | Enter a Scenario ID below: 1: Direct GHG emissions from land transformation with reversion in Kansas.
| 15 | Enter a Scenario ID below: 1: Direct GHG emissions from land transformation with reversion in Kentucky.
| 16 | Enter a Scenario ID below: 1: Direct GHG emissions from land transformation with reversion in Louisiana.
| 17 | Enter a Scenario ID below: 1: Direct GHG emissions from land transformation with reversion in Maine.
| 18 | Enter a Scenario ID below: 1: Direct GHG emissions from land transformation with reversion in Maryland.
| 19 | Enter a Scenario ID below: 1: Direct GHG emissions from land transformation with reversion in Massachusetts.
| 20 | Enter a Scenario ID below: 1: Direct GHG emissions from land transformation with reversion in Michigan.
| 21 | Enter a Scenario ID below: 1: Direct GHG emissions from land transformation with reversion in Minnesota.
| 22 | Enter a Scenario ID below: 1: Direct GHG emissions from land transformation with reversion in Mississippi.
| 23 | Enter a Scenario ID below: 1: Direct GHG emissions from land transformation with reversion in Missouri.
| 24 | Enter a Scenario ID below: 1: Direct GHG emissions from land transformation with reversion in Montana.
| 25 | Enter a Scenario ID below: 1: Direct GHG emissions from land transformation with reversion in Nebraska.
| 26 | Enter a Scenario ID below: 1: Direct GHG emissions from land transformation with reversion in Nevada.
| 27 | Enter a Scenario ID below: 1: Direct GHG emissions from land transformation with reversion in New Hampshire.
| 28 | Enter a Scenario ID below: 1: Direct GHG emissions from land transformation with reversion in New Jersey.
| 29 | Enter a Scenario ID below: 1: Direct GHG emissions from land transformation with reversion in New Mexico.
| 30 | Enter a Scenario ID below: 1: Direct GHG emissions from land transformation with reversion in New York.
| 31 | Enter a Scenario ID below: 1: Direct GHG emissions from land transformation with reversion in North Carolina.
| 32 | Enter a Scenario ID below: 1: Direct GHG emissions from land transformation with reversion in North Dakota.
| 33 | Enter a Scenario ID below: 1: Direct GHG emissions from land transformation with reversion in Ohio.
| 34 | Enter a Scenario ID below: 1: Direct GHG emissions from land transformation with reversion in Oklahoma.
| 35 | Enter a Scenario ID below: 1: Direct GHG emissions from land transformation with reversion in Oregon.
| 36 | Enter a Scenario ID below: 1: Direct GHG emissions from land transformation with reversion in Pennsylvania.
| 37 | Enter a Scenario ID below: 1: Direct GHG emissions from land transformation with reversion in Rhode Island.
| 38 | Enter a Scenario ID below: 1: Direct GHG emissions from land transformation with reversion in South Carolina.
| 39 | Enter a Scenario ID below: 1: Direct GHG emissions from land transformation with reversion in South Dakota.
| 40 | Enter a Scenario ID below: 1: Direct GHG emissions from land transformation with reversion in Tennessee.
| 41 | Enter a Scenario ID below: 1: Direct GHG emissions from land transformation with reversion in Texas.
| 42 | Enter a Scenario ID below: 1: Direct GHG emissions from land transformation with reversion in Utah.
| 43 | Enter a Scenario ID below: 1: Direct GHG emissions from land transformation with reversion in Vermont.
| 44 | Enter a Scenario ID below: 1: Direct GHG emissions from land transformation with reversion in Virginia.
| 45 | Enter a Scenario ID below: 1: Direct GHG emissions from land transformation with reversion in Washington.
| 46 | Enter a Scenario ID below: 1: Direct GHG emissions from land transformation with reversion in West Virginia.
| 47 | Enter a Scenario ID below: 1: Direct GHG emissions from land transformation with reversion in Wisconsin.
| 48 | Enter a Scenario ID below: 1: Direct GHG emissions from land transformation with reversion in Wyoming.
The purpose of this "Parameters Scenarios" worksheet is to provide a flexible method for adjusting parameters within this unit process. The above table allows you to select a scenario ID (CELL C4) and uses a lookup function to populate the adjustable parameters (the cells with yellow shading). The values for the adjustable parameters are linked to the "Data Summary" sheet.

## Reference Source Info
Field Name
Number | 1 | 2 | 3 | 4 | 5 | 6 | 7 | 8 | 9
SourceType | Separate Publication | Separate Publication | Separate Publication | Separate Publication | Separate Publication | Separate Publication
Title | Land use change and emission factors: updates since proposed RFS rule | Major Uses of Land in The United States, 2002 | Major Uses of Land in the United States, 2007 | Total cropland, by region and States, United States, 1945-2007 | Grassland pasture and range (noncropland and nonforest), by region and States, 1945-2007 | Total forest-use land, by region and States, 1945-2007
FirstAuthor | Harris, N. | Lubowski, R.N. | Nickerson, C. | USDA | USDA | USDA
AdditionalAuthors | S. Grimland and S. Brown | M. Vesterby, S. Bucholtz, A. Baez, M.J. Roberts | R. Ebel, A. Borchers, F. Carriazo
Year | 2009 | 2006 | 2011 | 2011 | 2011 | 2011
Date |  | May 2006 | December 2011 | December 19, 2011 | December 19, 2011 | December 19, 2011
PlaceOfPublication | Washington, D.C. |  |  | Online | Online | Online
Publisher | Environmental Protection Agency | United States Department of Agriculture | United States Department of Agriculture | United States Department of Agriculture | United States Department of Agriculture | United States Department of Agriculture
PageNumbers
Table or Figure Number
NameOfEditors
TitleOfAnthology
Journal
VolumeNo
IssueNo
Docket Number
Copyright
Internet Address |  | http://www.ers.usda.gov/media/250091/eib14_1_.pdf | http://www.ers.usda.gov/publications/eib-economic-information-bulletin/eib89.aspx#.UUc4ChwqiSq | http://www.ers.usda.gov/data-products/major-land-uses.aspx#.UUc4rRwqiSq | http://www.ers.usda.gov/data-products/major-land-uses.aspx#.UUc4rRwqiSq | http://www.ers.usda.gov/data-products/major-land-uses.aspx#.UUc4rRwqiSq
Internet Access Date |  | December 5, 2012 | March 18, 2013 | March 18, 2013 | March 18, 2013 | March 18, 2013
Data Type (Origin)
Year Data Represents
Geographical Representation
Representativeness
BibliographicText | Harris et al., 2009. Land use change and emission factors: Updates since proposed RFS rule. Environmental Protection Agency. Washington, D.C. | Lubowski et al., 2006. Major Uses of Land in The United States, 2002. United States Department of Agriculture. Accessed on December 5, 2012 at http://www.ers.usda.gov/media/250091/eib14_1_.pdf | Nickerson et al., 2011. Major Uses of Land in the United States, 2007. United States Department of Agriculture. Accessed on March 18, 2013 at http://www.ers.usda.gov/publications/eib-economic-information-bulletin/eib89.aspx#.UUc4ChwqiSq | USDA, 2011. Total cropland, by region and States, United States, 1945-2007. United States Department of Agriculture. Accessed on March 18, 2013 at http://www.ers.usda.gov/data-products/major-land-uses.aspx#.UUc4rRwqiSq | USDA, 2011. Grassland pasture and range (noncropland and nonforest), by region and States, 1945-2007. United States Department of Agriculture. Accessed on March 18, 2013 at http://www.ers.usda.gov/data-products/major-land-uses.aspx#.UUc4rRwqiSq | USDA, 2011. Total forest-use land, by region and States, 1945-2007. United States Department of Agriculture. Accessed on March 18, 2013 at http://www.ers.usda.gov/data-products/major-land-uses.aspx#.UUc4rRwqiSq
Text/Description
Reference Source Info Lists
Source Type
<select from list>
Undefined
Article
Chapters in Anthology
Separate Publication
Measurement on Site
Oral Communication
Personal Written Communication
Questionnaires

## DQI
Data Quality Index
DQI Determination
| Input/Output | Reference (see 'Reference Source Info' worksheet) | Source Reliability | Completeness | Temporal Correlation | Geographical Correlation | Technical Correlation | DQI | Recommendations | Determinations
| Land use fraction | 1 | 2 | 2 | 2 | 2 | 2 | 2,2,2,2,2 | Requirements met | OK
| Direct GHG emission | 1 | 3 | 3 | 3 | 3 | 3 | 3,3,3,3,3 | Requirements met | OK
| Total | [6 empty] | 3,3,3,3,3
DQI Methodology
DQI Matrix (from NETL LCI&C Guideline Document, adapted from Weidema and Wenaes)
| Indicator | Score
|  | 1 | 2 | 3 | 4 | 5
| Source Reliability (for most applications, source quality guidelines only factor) | data verified based on measurements | data verified based on some assumptions and/or standard science and engineering calculations | data verified with many assumptions, or non-verified but from quality source | qualified estimate | non-qualified estimate
|  | source quality guidelines met |  | source quality guidelines not met
|  | data cross checks, greater than or equal to 3 quality sources | 2 or less data sources available for cross check, or data sources available that do not meet quality standards |  | no data available for cross check
| Completeness | representative data from a sufficient sample of sites over an adequate period of time | smaller number of site but an adequate period of time | sufficient number of sites but a less adequate period of time | smaller number of sites and shorter periods or incomplete data from an adequate number of sites or periods | representativeness unknown or incomplete data sets
| Temporal Correlation | less than three years of difference to year of study/current year | less than 6 years of difference | less than 10 years difference | less than 15 years difference | age of data unknown or more than 15 years difference
| Geographical Correlation | data from area under study | average data from larger area or specific data from a close area | data from area with similar production conditions | data from area with slightly similar production conditions | data from unknown area or area with very different production conditions
| Technological Correlation | data from technology, process or materials being studied | data from a different technology using the same process and/or materials |  | data on related process or material using the same technology | data or related process or material using a different technology
Indicator Descriptions
Source Reliability -- This indicator relates to the quality of the data source and the verification of the data collection methods used within the source.
Data Verification -- Source data that have been verified within error bounds by either the source author (with a high level of transparency) or the LCI modeler. Verification can be done by measurement, including on-site checking, recalculation, or mass or energy balance analysis. If the source data cannot be verified without making assumptions (i.e., not enough data are available to close the mass/energy balance), then the score should be a 2 or 3, depending on the number of assumptions. If no source data are available, a qualified estimate from an expert in the field should receive a score of 4, and an estimate from a non-expert should receive a score of 5. Mostly applicable to primary data.
Source Quality Guidelines -- The highest quality source should be
o From a peer reviewed journal or a government sponsored study. If the source is an LCA, it must meet ISO requirements.
o Publicly available either for free or at cost, or directly representative of the process of interest.
o Written/published by an unbiased party.
o An unbiased survey of experts or process locations.
When the source used for data is a reputable model that does not specifically meet the above criteria, it is the discretion of the modeler to determine the rank of the source. An example for justification would be if the data have been used in published reports that met the data quality standards.
Data Cross-Check -- The number of sources that verify the same data point or series, within reason. As a general benchmark, a high standard is greater than or equal to three data cross checks with quality approved sources. This typically refers to primary data, and if no other data sources are available, this can be omitted.
Completeness -- This indicator quantifies the statistical robustness of the source data. This ranking is based on how many data points were taken, how representative the sample is to the studied process, and whether the data were taken for an acceptable time period to even out normal process fluctuations. The following examples are given to help clarify this indicator.
Temporal Correlation -- This indicator represents how well the time period in which the data were collected corresponds with the year of the study. If the study is set to evaluate the use of a technology from 2000 to 2040, data from 1970 would not be very accurate. It is important when assigning this ranking to take notice of any discrepancies between the year the source was published and the year(s) the data were collected.
Geographical Correlation -- This indicator represents the appropriateness between the region of study and the source data region. This indicator becomes important when comparing data from different countries. For example, technological advances might reasonably be expected to develop differently in different countries, so efficiency and energy use might be very different. This is also important when looking at best management practices for carbon mitigation.
Technological Correlation -- This indicator embodies all other differences that may be present between the study goals and the data source. From the above example, using data for a type of biomass that is not being studied in the LCA should result in a lower technological representativeness ranking.
Steps for Applying DQM
1) Calculate score for each unit process (UP) input. If more than one reference source is used for one input, and the score is lower, consider both scores. If an indicator does not relate to a specific source, assume N/A. If all emissions come from one source, only one score is needed
- when a score is determined for a particular reference source, add to 'Reference Source Info' for future use
2) From the reference scores, determine the data quality indicator (DQI) for the unit process inputs for commissioning/decommissioning operations (when applicable)*
- the scores are not additive, rather, the lowest score for an indicator of a particular data input is the lowest score for the UP
3) Significant inputs of low quality unit processes (DQI mostly 3-5) should be varied to the minimum and maximum values or 95 percent confidence interval of the uncertainty range.
- check significance first. If the input is not significant by a long shot (or with the maximum possible value), it is not necessary to include in the UP
4) If the change in the final result from a single unit process is greater than a threshold value, for example, 0.1 g CO2e/MJ, then the processes should be flagged for possible additional data quality refinement
- for example, if emissions from the total steel inputs are found to be significant during sensitivity, the DQI will be performed on the steel profile. If this is not possible (because data are not transparent/purchased), it will be listed as a future recommendation
- if, however, the steel inputs are significant due to a large amount of steel needed for a particular process, then the DQI on that input should be performed and the data refined if needed
5) If the UP input is significant (with or without sensitivity), but no data refinement is possible, this is listed as a data limitation and noted in the report
* For NETL LCI&C studies, because data quality for construction is typically low, sensitivity on those inputs is already performed and the DQI does not need to be calculated. If sensitivity is not performed on construction, or sensitivity shows that a particular input is significant, then the DQI will be performed

## Land Profiles
Calculations
| Land Area (1,000 Acres) (2007 Data) |  |  | Percent of Land Area |  |  |  | References
| Cropland | Grassland/Pasture/Range | Forest | Cropland | Grassland/Pasture/Range | Forest
Maine | 462.454 | 104.581 | 17354.6229 | 2.58% | 0.5835% | 96.84% |  | References [2],[3],[4],[5],[6]
New Hampshire | 103.3784 | 90.465 | 4421.6409 | 2.24% | 1.96% | 95.8% |  | References [2],[3],[4],[5],[6]
Vermont | 487.03 | 261.414 | 4503.9352 | 9.273% | 4.977% | 85.75% |  | References [2],[3],[4],[5],[6]
Massachusetts | 169.3053 | 54.181 | 2240.1066 | 6.872% | 2.199% | 90.93% |  | References [2],[3],[4],[5],[6]
Rhode Island | 22.4626 | 7.906 | 312.7703 | 6.546% | 2.304% | 91.15% |  | References [2],[3],[4],[5],[6]
Connecticut | 136.4513 | 32.686 | 1412.8251 | 8.625% | 2.066% | 89.31% |  | References [2],[3],[4],[5],[6]
New York | 4140.339 | 2413.86 | 16168.0854 | 18.22% | 10.62% | 71.16% |  | References [2],[3],[4],[5],[6]
New Jersey | 479.0225 | 51.02 | 1472.2098 | 23.92% | 2.548% | 73.53% |  | References [2],[3],[4],[5],[6]
Pennsylvania | 5264.4778 | 1123.4668 | 16118.7236 | 23.39% | 4.992% | 71.62% |  | References [2],[3],[4],[5],[6]
Delaware | 422.5923 | 23.058 | 382.8467 | 51.01% | 2.783% | 46.21% |  | References [2],[3],[4],[5],[6]
Maryland | 1279.0171 | 463.948 | 2385.9827 | 30.98% | 11.24% | 57.79% |  | References [2],[3],[4],[5],[6]
Michigan | 8014.1114 | 1697.436 | 19019.4429 | 27.89% | 5.908% | 66.2% |  | References [2],[3],[4],[5],[6]
Wisconsin | 10202.7303 | 2768.4638 | 16168.0019 | 35.01% | 9.501% | 55.49% |  | References [2],[3],[4],[5],[6]
Minnesota | 22342.3027 | 3020.2496 | 15571.811 | 54.58% | 7.378% | 38.04% |  | References [2],[3],[4],[5],[6]
Ohio | 10923.4741 | 1924.3406 | 7666.268 | 53.25% | 9.381% | 37.37% |  | References [2],[3],[4],[5],[6]
Indiana | 12746.8846 | 1642.3967 | 4532.6629 | 67.37% | 8.68% | 23.95% |  | References [2],[3],[4],[5],[6]
Illinois | 24056.4353 | 1940.1977 | 4363.0373 | 79.24% | 6.391% | 14.37% |  | References [2],[3],[4],[5],[6]
Iowa | 26729.7096 | 2460.1095 | 2864.0598 | 83.39% | 7.675% | 8.935% |  | References [2],[3],[4],[5],[6]
Missouri | 16561.0392 | 8423.3134 | 14837.7503 | 41.59% | 21.15% | 37.26% |  | References [2],[3],[4],[5],[6]
North Dakota | 27675.5168 | 11935.479 | 698.8782 | 68.66% | 29.61% | 1.734% |  | References [2],[3],[4],[5],[6]
South Dakota | 19852.7587 | 23262.8766 | 1640.0943 | 44.36% | 51.98% | 3.665% |  | References [2],[3],[4],[5],[6]
Nebraska | 21611.9076 | 23190.7368 | 1234.3889 | 46.94% | 50.37% | 2.681% |  | References [2],[3],[4],[5],[6]
Kansas | 28547.8819 | 16437.5687 | 2104.0285 | 60.62% | 34.91% | 4.468% |  | References [2],[3],[4],[5],[6]
Virginia | 3250.6699 | 2462.555 | 15350.3289 | 15.43% | 11.69% | 72.88% |  | References [2],[3],[4],[5],[6]
West Virginia | 921.019 | 1248.593 | 11832.8561 | 6.578% | 8.917% | 84.51% |  | References [2],[3],[4],[5],[6]
North Carolina | 4843.0922 | 1231.095 | 18036.8745 | 20.09% | 5.106% | 74.81% |  | References [2],[3],[4],[5],[6]
Kentucky | 7620.562 | 3515.7801 | 11685.7375 | 33.39% | 15.41% | 51.2% |  | References [2],[3],[4],[5],[6]
Tennessee | 6018.8108 | 2093.1209 | 13912.7277 | 27.33% | 9.504% | 63.17% |  | References [2],[3],[4],[5],[6]
South Carolina | 2000.5831 | 794.551 | 12646.4628 | 12.96% | 5.146% | 81.9% |  | References [2],[3],[4],[5],[6]
Georgia | 4619.0969 | 1292.4698 | 24266.6015 | 15.31% | 4.283% | 80.41% |  | References [2],[3],[4],[5],[6]
Florida | 2759.583 | 5558.244 | 15649.4642 | 11.51% | 23.19% | 65.3% |  | References [2],[3],[4],[5],[6]
Alabama | 3103.553 | 2642.428 | 22587.1098 | 10.95% | 9.326% | 79.72% |  | References [2],[3],[4],[5],[6]
Mississippi | 5556.3128 | 2055.2468 | 19579.1531 | 20.43% | 7.559% | 72.01% |  | References [2],[3],[4],[5],[6]
Arkansas | 8239.6197 | 3293.0825 | 18595.7688 | 27.35% | 10.93% | 61.72% |  | References [2],[3],[4],[5],[6]
Louisiana | 4434.5612 | 1860.457 | 14141.9229 | 21.7% | 9.103% | 69.2% |  | References [2],[3],[4],[5],[6]
Oklahoma | 12840.025 | 18707.238 | 7619.711 | 32.78% | 47.76% | 19.45% |  | References [2],[3],[4],[5],[6]
Texas | 34115.0136 | 101734.7404 | 17158.949 | 22.3% | 66.49% | 11.21% |  | References [2],[3],[4],[5],[6]
Montana | 17867.25 | 46051.0515 | 19874.5289 | 21.32% | 54.96% | 23.72% |  | References [2],[3],[4],[5],[6]
Idaho | 5980.118 | 18082.3737 | 17455.1339 | 14.4% | 43.55% | 42.04% |  | References [2],[3],[4],[5],[6]
Wyoming | 2218.486 | 44653.0641 | 7660.7777 | 4.068% | 81.88% | 14.05% |  | References [2],[3],[4],[5],[6]
Colorado | 11428.094 | 28870.6836 | 18235.9134 | 19.52% | 49.32% | 31.15% |  | References [2],[3],[4],[5],[6]
New Mexico | 2366.9586 | 52121.8288 | 14977.3952 | 3.407% | 75.03% | 21.56% |  | References [2],[3],[4],[5],[6]
Arizona | 913.931 | 40647.9978 | 16780.2948 | 1.567% | 69.67% | 28.76% |  | References [2],[3],[4],[5],[6]
Utah | 1738.171 | 26119.9853 | 16058.3495 | 3.958% | 59.48% | 36.57% |  | References [2],[3],[4],[5],[6]
Nevada | 731.319 | 46850.3184 | 10435.7492 | 1.261% | 80.75% | 17.99% |  | References [2],[3],[4],[5],[6]
Washington | 7626.1164 | 6789.4211 | 19225.3748 | 22.67% | 20.18% | 57.15% |  | References [2],[3],[4],[5],[6]
Oregon | 4933.5594 | 22726.3978 | 27812.6806 | 8.894% | 40.97% | 50.14% |  | References [2],[3],[4],[5],[6]
California | 9550.3348 | 27524.261 | 26982.7982 | 14.91% | 42.97% | 42.12% |  | References [2],[3],[4],[5],[6]
National Average (contiguous 48 states) | 407908.1229 | 612256.7387 | 576036.8368 | 25.55% | 38.36% | 36.09% |  | References [2],[3],[4],[5],[6]
Alaska | 85.954 | 737.746 | 93801.1287 | 0.09084% | 0.7797% | 99.13% |  | References [2],[3],[4],[5],[6]
Hawaii | 144.7695 | 738.271 | 1552.473 | 5.944% | 30.31% | 63.74% |  | References [2],[3],[4],[5],[6]
U.S. Total | 408138.8464 | 613732.7557 | 671390.4386 | 24.1% | 36.25% | 39.65% |  | References [2],[3],[4],[5],[6]

## Direct GHG
Land Transformation GHG Data from RFS2 |  |  |  |  | DIRECT LAND USE | [6 empty] | DIRECT LAND USE
|  |  | CONVERSION | [5 empty] | REVERSION
|  |  | FOREST ---> ANNUAL CROPLAND |  |  | GRASSLAND --> ANNUAL CROPLAND |  |  | ANNUAL CROPLAND --> FOREST |  |  |  | ANNUAL CROPLAND --> GRASSLAND |  |  |  | References
Country | Admin Unit |  | Yr 0 Emissions (t CO2 ha-1 yr-1 ) | Yr 1-19 Emissions (t CO2 ha-1 yr-1) | 30-yr Emissions (t CO2 ha-1) | Yr 0 Emissions (t CO2 ha-1 yr-1 ) | Yr 1-19 Emissions (t CO2 ha-1 yr-1) | 30-yr Emissions (t CO2 ha-1) | Yr 0 Uptake | Yr 1-19 Uptake (t CO2 ha-1 yr-1) | Yr 20-80 Uptake (t CO2 ha-1 yr-1) | 30-yr Uptake (t CO2 ha-1) | Yr 0 Uptake | Yr 1-19 Uptake (t CO2 ha-1 yr-1) | Yr 20-80 Uptake (t CO2 ha-1 yr-1) | 30-yr Uptake (t CO2 ha-1)
United States | Alabama |  | 296.4697 | 4.0117 | 396.8921 | 8.0084 | 1.5917 | 38.2507 | -10.3663 | -10.3663 | -2.42 | -231.5269 | -8.0084 | -1.5917 | 0 | -38.2507 | [1]
United States | Arizona |  | 85.1956 | 3.3839 | 173.6899 | -6.1861 | 0.96391 | 12.1282 | -5.9712 | -5.9712 | -2.42 | -143.6233 | 6.1861 | -0.96391 | 0 | -12.1282 | [1]
United States | Arkansas |  | 322.7578 | 4.0225 | 423.3844 | -5.5475 | 1.6025 | 24.899 | -10.3771 | -10.3771 | -2.42 | -231.7418 | 5.5475 | -1.6025 | 0 | -24.899 | [1]
United States | California |  | 611.5243 | 3.7602 | 707.1681 | 7.7569 | 1.3402 | 33.2206 | -10.1148 | -10.1148 | -2.42 | -226.4967 | -7.7569 | -1.3402 | 0 | -33.2206 | [1]
United States | Colorado |  | 212.3373 | 3.7388 | 307.5739 | -5.8312 | 1.3188 | 19.2254 | -10.0934 | -10.0934 | -2.42 | -226.0683 | 5.8312 | -1.3188 | 0 | -19.2254 | [1]
United States | Connecticut |  | 447.6786 | 6.5524 | 596.3737 | 10.7324 | 4.1324 | 89.2475 | -12.907 | -12.907 | -2.42 | -282.3404 | -10.7324 | -4.1324 | 0 | -89.2475 | [1]
United States | Delaware |  | 453.9066 | 3.5315 | 545.2048 | 7.5282 | 1.1115 | 28.6463 | -9.8861 | -9.8861 | -2.42 | -221.9225 | -7.5282 | -1.1115 | 0 | -28.6463 | [1]
United States | District of Columbia |  | 518.8753 | 3.96 | 618.3153 | 7.9567 | 1.54 | 37.2167 | -10.3146 | -10.3146 | -2.42 | -230.4928 | -7.9567 | -1.54 | 0 | -37.2167 | [1]
United States | Florida |  | 357.561 | 4.3843 | 465.0636 | 8.381 | 1.9643 | 45.7036 | -10.739 | -10.739 | -2.42 | -238.9798 | -8.381 | -1.9643 | 0 | -45.7036 | [1]
United States | Georgia |  | 279.1007 | 3.8891 | 377.1932 | 7.8857 | 1.4691 | 35.7983 | -10.2437 | -10.2437 | -2.42 | -229.0745 | -7.8857 | -1.4691 | 0 | -35.7983 | [1]
United States | Idaho |  | 324.0712 | 5.6769 | 456.1322 | -3.8931 | 3.2569 | 57.9879 | -12.0315 | -12.0315 | -2.42 | -264.8307 | 3.8931 | -3.2569 | 0 | -57.9879 | [1]
United States | Illinois |  | 397.0965 | 4.4065 | 505.02 | -4.4302 | 1.9865 | 33.3134 | -10.7611 | -10.7611 | -2.42 | -239.4228 | 4.4302 | -1.9865 | 0 | -33.3134 | [1]
United States | Indiana |  | 419.8961 | 3.7945 | 516.1921 | -5.0421 | 1.3745 | 21.0739 | -10.1492 | -10.1492 | -2.42 | -227.1834 | 5.0421 | -1.3745 | 0 | -21.0739 | [1]
United States | Iowa |  | 318.6739 | 4.7732 | 433.5654 | -4.0634 | 2.3532 | 40.648 | -11.1279 | -11.1279 | -2.42 | -246.7575 | 4.0634 | -2.3532 | 0 | -40.648 | [1]
United States | Kansas |  | 225.3437 | 4.5403 | 335.8086 | -4.2964 | 2.1203 | 35.9884 | -10.8949 | -10.8949 | -2.42 | -242.0979 | 4.2964 | -2.1203 | 0 | -35.9884 | [1]
United States | Kentucky |  | 356.4868 | 4.0896 | 458.3886 | 8.0862 | 1.6696 | 39.808 | -10.4442 | -10.4442 | -2.42 | -233.0842 | -8.0862 | -1.6696 | 0 | -39.808 | [1]
United States | Louisiana |  | 280.1326 | 4.0658 | 381.5827 | -5.5042 | 1.6458 | 25.7659 | -10.4204 | -10.4204 | -2.42 | -232.6087 | 5.5042 | -1.6458 | 0 | -25.7659 | [1]
United States | Maine |  | 345.9723 | 7.0108 | 503.3768 | 11.1908 | 4.5908 | 98.4152 | -13.3654 | -13.3654 | -2.42 | -291.5081 | -11.1908 | -4.5908 | 0 | -98.4152 | [1]
United States | Maryland |  | 471.877 | 3.8261 | 568.7728 | 7.8228 | 1.4061 | 34.5386 | -10.1807 | -10.1807 | -2.42 | -227.8148 | -7.8228 | -1.4061 | 0 | -34.5386 | [1]
United States | Massachusetts |  | 434.584 | 7.0113 | 591.998 | 11.1913 | 4.5913 | 98.4253 | -13.3659 | -13.3659 | -2.42 | -291.5181 | -11.1913 | -4.5913 | 0 | -98.4253 | [1]
United States | Michigan |  | 346.617 | 4.5655 | 457.5613 | -4.2712 | 2.1455 | 36.4932 | -10.9201 | -10.9201 | -2.42 | -242.6026 | 4.2712 | -2.1455 | 0 | -36.4932 | [1]
United States | Minnesota |  | 232.8269 | 4.5783 | 344.0155 | -4.2583 | 2.1583 | 36.7502 | -10.933 | -10.933 | -2.42 | -242.8597 | 4.2583 | -2.1583 | 0 | -36.7502 | [1]
United States | Mississippi |  | 393.7633 | 3.8815 | 491.7127 | 7.8782 | 1.4615 | 35.6476 | -10.2362 | -10.2362 | -2.42 | -228.9238 | -7.8782 | -1.4615 | 0 | -35.6476 | [1]
United States | Missouri |  | 326.4499 | 4.1745 | 429.9662 | -4.6621 | 1.7545 | 28.6741 | -10.5292 | -10.5292 | -2.42 | -234.7836 | 4.6621 | -1.7545 | 0 | -28.6741 | [1]
United States | Montana |  | 295.2656 | 4.3711 | 402.5167 | -5.1989 | 1.9511 | 31.8722 | -10.7258 | -10.7258 | -2.42 | -238.715 | 5.1989 | -1.9511 | 0 | -31.8722 | [1]
United States | Nebraska |  | 220.2596 | 4.1589 | 323.4788 | -4.6778 | 1.7389 | 28.3614 | -10.5135 | -10.5135 | -2.42 | -234.4709 | 4.6778 | -1.7389 | 0 | -28.3614 | [1]
United States | Nevada |  | 92.8739 | 3.2447 | 178.723 | -6.3253 | 0.82469 | 9.3438 | -6.2228 | -6.2228 | -2.42 | -148.6564 | 6.3253 | -0.82469 | 0 | -9.3438 | [1]
United States | New Hampshire |  | 465.8548 | 6.5006 | 613.5666 | 10.6806 | 4.0806 | 88.2124 | -12.8553 | -12.8553 | -2.42 | -281.3052 | -10.6806 | -4.0806 | 0 | -88.2124 | [1]
United States | New Jersey |  | 390.8397 | 4.4592 | 499.7639 | 8.6392 | 2.0392 | 47.3833 | -10.8138 | -10.8138 | -2.42 | -240.4761 | -8.6392 | -2.0392 | 0 | -47.3833 | [1]
United States | New Mexico |  | 130.5349 | 3.4148 | 219.6156 | -6.1552 | 0.99477 | 12.7454 | -8.2674 | -8.2674 | -2.42 | -189.5489 | 6.1552 | -0.99477 | 0 | -12.7454 | [1]
United States | New York |  | 397.2823 | 4.6902 | 510.5965 | 8.8702 | 2.2702 | 52.0045 | -11.0449 | -11.0449 | -2.42 | -245.0973 | -8.8702 | -2.2702 | 0 | -52.0045 | [1]
United States | North Carolina |  | 527.4521 | 3.9869 | 627.4036 | 7.9836 | 1.5669 | 37.7552 | -10.3416 | -10.3416 | -2.42 | -231.0313 | -7.9836 | -1.5669 | 0 | -37.7552 | [1]
United States | North Dakota |  | 228.7364 | 4.6687 | 341.6413 | -4.168 | 2.2487 | 38.557 | -11.0233 | -11.0233 | -2.42 | -244.6665 | 4.168 | -2.2487 | 0 | -38.557 | [1]
United States | Ohio |  | 361.8688 | 3.8971 | 460.1147 | -4.9395 | 1.4771 | 23.1263 | -10.2518 | -10.2518 | -2.42 | -229.2358 | 4.9395 | -1.4771 | 0 | -23.1263 | [1]
United States | Oklahoma |  | 179.2103 | 4.1848 | 282.9208 | -5.3852 | 1.7648 | 28.1453 | -10.5394 | -10.5394 | -2.42 | -234.9881 | 5.3852 | -1.7648 | 0 | -28.1453 | [1]
United States | Oregon |  | 651.0626 | 4.6628 | 763.8568 | 8.6595 | 2.2428 | 51.2736 | -11.0175 | -11.0175 | -2.42 | -244.5498 | -8.6595 | -2.2428 | 0 | -51.2736 | [1]
United States | Pennsylvania |  | 459.0432 | 4.4053 | 566.9447 | 8.5853 | 1.9853 | 46.3068 | -10.76 | -10.76 | -2.42 | -239.3996 | -8.5853 | -1.9853 | 0 | -46.3068 | [1]
United States | Rhode Island |  | 374.5891 | 6.716 | 526.3939 | 10.896 | 4.296 | 92.5209 | -13.0707 | -13.0707 | -2.42 | -285.6137 | -10.896 | -4.296 | 0 | -92.5209 | [1]
United States | South Carolina |  | 301.7661 | 3.8551 | 399.2136 | 7.8518 | 1.4351 | 35.1193 | -10.2098 | -10.2098 | -2.42 | -228.3955 | -7.8518 | -1.4351 | 0 | -35.1193 | [1]
United States | South Dakota |  | 173.2682 | 4.4569 | 282.1484 | -4.3798 | 2.0369 | 34.3204 | -10.8115 | -10.8115 | -2.42 | -240.4299 | 4.3798 | -2.0369 | 0 | -34.3204 | [1]
United States | Tennessee |  | 398.3462 | 3.9492 | 497.5802 | 7.9458 | 1.5292 | 36.9998 | -10.3038 | -10.3038 | -2.42 | -230.276 | -7.9458 | -1.5292 | 0 | -36.9998 | [1]
United States | Texas |  | 164.9911 | 3.9075 | 263.4344 | -5.6625 | 1.4875 | 22.6008 | -10.2622 | -10.2622 | -2.42 | -229.4436 | 5.6625 | -1.4875 | 0 | -22.6008 | [1]
United States | Utah |  | 135.1417 | 3.8096 | 231.7242 | -5.7604 | 1.3896 | 20.6421 | -8.8729 | -8.8729 | -2.42 | -201.6575 | 5.7604 | -1.3896 | 0 | -20.6421 | [1]
United States | Vermont |  | 469.6998 | 5.9239 | 606.4532 | 10.1039 | 3.5039 | 76.6773 | -12.2785 | -12.2785 | -2.42 | -269.7701 | -10.1039 | -3.5039 | 0 | -76.6773 | [1]
United States | Virginia |  | 446.0375 | 4.0603 | 547.3837 | 8.057 | 1.6403 | 39.2232 | -10.415 | -10.415 | -2.42 | -232.4994 | -8.057 | -1.6403 | 0 | -39.2232 | [1]
United States | Washington |  | 687.9151 | 6.5613 | 836.7803 | 10.558 | 4.1413 | 89.2431 | -12.916 | -12.916 | -2.42 | -282.5193 | -10.558 | -4.1413 | 0 | -89.2431 | [1]
United States | West Virginia |  | 463.3337 | 4.576 | 574.477 | 8.5726 | 2.156 | 49.5359 | -10.9306 | -10.9306 | -2.42 | -242.8121 | -8.5726 | -2.156 | 0 | -49.5359 | [1]
United States | Wisconsin |  | 327.1493 | 4.3177 | 433.3856 | -4.519 | 1.8977 | 31.5373 | -10.6723 | -10.6723 | -2.42 | -237.6468 | 4.519 | -1.8977 | 0 | -31.5373 | [1]
United States | Wyoming |  | 259.0516 | 3.6614 | 352.8178 | -5.9086 | 1.2414 | 17.6776 | -10.016 | -10.016 | -2.42 | -224.5204 | 5.9086 | -1.2414 | 0 | -17.6776 | [1]
Reversion? | Land Type | State | tonne CO2/ha | kg CO2/m2
REVERSION | Forest | Maine | 73.3258 | 7.3326
|  | New Hampshire | 202.3909 | 20.2391
|  | Vermont | 216.6174 | 21.6617
|  | Massachusetts | 161.9284 | 16.1928
|  | Rhode Island | 107.2475 | 10.7247
|  | Connecticut | 183.283 | 18.3283
|  | New York | 166.4054 | 16.6405
|  | New Jersey | 164.1219 | 16.4122
|  | Pennsylvania | 233.2943 | 23.3294
|  | Delaware | 243.8871 | 24.3887
|  | Maryland | 256.5544 | 25.6554
|  | Michigan | 117.9853 | 11.7985
|  | Wisconsin | 102.9779 | 10.2978
|  | Minnesota | 3.9639 | 0.39639
|  | Ohio | 145.2673 | 14.5267
|  | Indiana | 205.1418 | 20.5142
|  | Illinois | 171.3267 | 17.1327
|  | Iowa | 86.3029 | 8.6303
|  | Missouri | 104.8554 | 10.4855
|  | North Dakota | -1.7527 | -0.17527
|  | South Dakota | -53.408 | -5.3408
|  | Nebraska | -1.0534 | -0.10534
|  | Kansas | -2.8337 | -0.28337
|  | Virginia | 226.4988 | 22.6499
|  | West Virginia | 234.5135 | 23.4513
|  | North Carolina | 309.2346 | 30.9235
|  | Kentucky | 136.4217 | 13.6422
|  | Tennessee | 180.8085 | 18.0809
|  | South Carolina | 85.9209 | 8.5921
|  | Georgia | 62.6444 | 6.2644
|  | Florida | 132.19 | 13.219
|  | Alabama | 77.8062 | 7.7806
|  | Mississippi | 177.4426 | 17.7443
|  | Arkansas | 103.9009 | 10.3901
|  | Louisiana | 60.4955 | 6.0496
|  | Oklahoma | -42.5682 | -4.2568
|  | Texas | -51.7974 | -5.1797
|  | Montana | 70.1328 | 7.0133
|  | Idaho | 75.4343 | 7.5434
|  | Wyoming | 46.694 | 4.6694
|  | Colorado | -1.4134 | -0.14134
|  | New Mexico | -47.3444 | -4.7344
|  | Arizona | -46.8198 | -4.682
|  | Utah | -54.0566 | -5.4057
|  | Nevada | -44.4531 | -4.4453
|  | Washington | 423.3585 | 42.3358
|  | Oregon | 420.6785 | 42.0679
|  | California | 397.388 | 39.7388
| Grassland | Maine | -78.043 | -7.8043
|  | New Hampshire | -69.3705 | -6.9371
|  | Vermont | -59.5657 | -5.9566
|  | Massachusetts | -78.0515 | -7.8051
|  | Rhode Island | -73.0327 | -7.3033
|  | Connecticut | -70.2504 | -7.025
|  | New York | -38.5938 | -3.8594
|  | New Jersey | -34.6658 | -3.4666
|  | Pennsylvania | -33.7508 | -3.3751
|  | Delaware | -18.8952 | -1.8895
|  | Maryland | -23.9036 | -2.3904
|  | Michigan | -36.4734 | -3.6473
|  | Wisconsin | -32.2609 | -3.2261
|  | Minnesota | -36.6918 | -3.6692
|  | Ohio | -25.1115 | -2.5112
|  | Indiana | -23.367 | -2.3367
|  | Illinois | -33.7705 | -3.3771
|  | Iowa | -40.005 | -4.0005
|  | Missouri | -29.8272 | -2.9827
|  | North Dakota | -38.2276 | -3.8228
|  | South Dakota | -34.6265 | -3.4627
|  | Nebraska | -29.5613 | -2.9561
|  | Kansas | -36.0443 | -3.6044
|  | Virginia | -27.8856 | -2.7886
|  | West Virginia | -36.6514 | -3.6651
|  | North Carolina | -26.6377 | -2.6638
|  | Kentucky | -28.3827 | -2.8383
|  | Tennessee | -25.9957 | -2.5996
|  | South Carolina | -24.3973 | -2.4397
|  | Georgia | -24.9744 | -2.4974
|  | Florida | -33.3939 | -3.3394
|  | Alabama | -27.059 | -2.7059
|  | Mississippi | -24.8463 | -2.4846
|  | Arkansas | -27.2417 | -2.7242
|  | Louisiana | -27.9785 | -2.7979
|  | Oklahoma | -30.001 | -3.0001
|  | Texas | -25.2882 | -2.5288
|  | Montana | -33.1689 | -3.3169
|  | Idaho | -55.3672 | -5.5367
|  | Wyoming | -21.1034 | -2.1103
|  | Colorado | -22.4191 | -2.2419
|  | New Mexico | -16.9111 | -1.6911
|  | Arizona | -16.3865 | -1.6386
|  | Utah | -23.6233 | -2.3623
|  | Nevada | -14.0198 | -1.402
|  | Washington | -70.4025 | -7.0403
|  | Oregon | -38.1284 | -3.8128
|  | California | -22.7833 | -2.2783
The data shown here are taken from the RFS2 final rule documentation, from Winrock's updated analysis. The composite values shown here include changes in aboveground biomass stocks, lost forest carbon sequestration, soil carbon flux, emissions from peat (in countries where peat emissions are relevant - not in US), methane emissions associated with changes in rice production (in countries where relevant - not in US), N2O land emissions (in countries where relevant - not in US), and fire emissions (in countries where relevant - not in US). In the original Winrock Data, emissions rates are broken into year 0, year 1-19, and year 20-80 emission factors. The 30-year emissions factors column shows a composite of these emission factors, calculated out for 30 years.
Reversion accounts for the return of transformed land back to its original form. The GHG emissions for the reversion cases model transformation at year 0, 2 years of emissions from conversion, Yr 0 uptake emissions, 19 years of "Yr 1-19" uptake emissions, and 8 years of "Yr 20-80" uptake emissions. This covers a 30-yr period.

## Conversions
Conversions
Conversion Factors |  |  |  | References
1 | tonne | 1000 | kilograms
1 | hectare | 10000 | square meters

## Assumptions
Assumptions
Assumption # | Description

## Chart
Process
Upstream Emissions Data
Key
Land transformation
Direct Land Use GHG, Reversion: System Boundary
Direct GHG emissions from land transformation with reversion
Indirect land transformation