## Info
NETL Life Cycle Inventory Data - Detailed Spreadsheet Documentation
DS Sheet Information
|  | Process Name: | HTurbine Generator, 1.5-6 MW, Manufacturing
|  | Process Description: | This unit process tracks materials and energy needed to manufacture high-speed and medium-speed permanent-magnet generators for horizontal 1.5 to 6 MW wind turbines, and manufacturing of direct drive with negligible amounts of other materials.
|  | Files: | This unit process is composed of this document and the file, DF_Stage3_M_HTurbine_Generator_2010.01.doc, which provides additional details regarding calculations, data quality, and references as relevant.
|  | Summary and Calculations Worksheets: | As shown below, this document contains 3 summary worksheets (Data Summary, Reference Source Info, and DQI) that have been formatted consistent with NETL standards. The remaining 'calculations' worksheets are workspaces used by NETL engineers during the production of this unit process. The 'calculations' worksheets are presented for the convenience of the reader, and have not been subjected to standardized formatting.
This data sheet is organized as follows:
|  | Worksheet | Description
| Summary | Data Summary | Summary of Calculations, Input and Output Flows, Reference Flow, and other information
|  | Reference Source Info | Referenced citations; citations are referenced by number, listed at the top of the Reference Source Info sheet
|  | DQI | Data Quality Index
| Calculations | generator | Mass scaling equations for turbine generator
|  | Conversions | Unit conversions
|  | Assumptions | Assumptions
How to Cite This Document:
This document should be cited as: NETL (2010). NETL Life Cycle Inventory Data – Unit Process: HTurbine Generator, 1.5-6 MW, Manufacturing. U.S. Department of Energy, National Energy Technology Laboratory. Last Updated: November 2010 (version 01). www.netl.doe.gov/energy-analyses (http://www.netl.doe.gov/energy-analyses)
Additional Notes:
For the calculations sheets,
Bibliographic references & assumptions referenced by number; see 'Reference Source Info' & 'Assumptions' sheets for cross-reference.
Data Summary sheet color coding: white indicates data input by model engineer; blue indicates automatically calculated values
Abbreviations used "pcs" is used for the word, "piece" and "kg" is used for the word, "kilogram" in the 'Data Summary' sheet
Disclaimer:
Neither the U.S. Department of Energy (DOE) National Energy Technology Laboratory (NETL) nor any person acting on behalf of these organizations:
A. Makes any warranty or representation, express or implied, with respect to the accuracy, completeness, or usefulness of the information contained in this document, or that the use of any information, apparatus, method, or process disclosed in this document may not infringe on privately owned rights; or
B. Assumes any liability with this report as to its use, or damages resulting from the use of any information, apparatus, method, or process disclosed in this document.
Reference herein to any specific commercial product, process, or service by trade name, trademark, manufacturer, or otherwise, does not necessarily constitute or imply its endorsement, recommendation, or favoring by NETL. The views and opinions of the authors expressed herein do not necessarily state or reflect those of NETL.

## Data Summary
NETL Life Cycle Inventory Data - Detailed Spreadsheet Documentation
Data Module Summary
Process Name: |  | HTurbine Generator, 1.5-6 MW, Manufacturing
Reference Flow: |  | 1 | pcs | of | Horizontal Turbine Generator, 1.5-6 MW | [5 empty] | DQI | 2,2,2,2,2 |  | (see DQI sheet for explanation)
Brief Description: |  | This unit process tracks materials and energy needed to manufacture high-speed and medium-speed permanent-magnet generators for horizontal 1.5 to 6 MW wind turbines, and manufacturing of direct drive with negligible amounts of other materials.
SECTION I: META DATA
Geographical Coverage: |  | U.S.
Region |  | Average
Year Data Best Represents: |  | 2010
Process Type: |  | Manufacturing Process (MP)
Process Scope: |  | Gate-to-Gate Process (GG)
Allocation Applied: |  | No
Completeness: |  | All Relevant Flows Captured
Flows Aggregated in Data Set:
SECTION II: PARAMETERS
This section includes adjustable parameters, calculations needed to support adjustable parameters, and flow calculations based upon adjustable parameters.
| Parameter Name | Formula | Value | Min. Value | Max. Value | Unit | References | Comments
7 | HT_CPTY |  | 6 |  |  | MW |  | [MW] Adjustable parameter; machine power rating.
9 | GEN_STEEL |  | 3 | 2% | 4% | % | 2 | [%] Adjustable parameter; percentage of stainless steel material used to manufacture one piece of generator.
8 | GEN_CPPR |  | 65 | 62% | 68% | % | 2 | [%] Adjustable parameter; percentage of copper used to manufacture onew piece of generator.
8 | GEN_SLKA | 100-(GEN_STEEL+GEN_CPPR) | 32 |  |  | % | 2 | [%] Adjustable parameter; percentage of Silica to manufacture onew piece of generator.
8 | MNU_WSTE |  | 1 | 1% | 10% | % | 2 | [%] Adjustable parameter; percentage of manufacturing waste in this process.
10 | STL_RECPER |  | 90 |  |  | % | 2 | [%] Adjustable parameter; percentage of steel scraps recovery.
9 | CU_RECPER |  | 95 |  |  | % | 2 | [%] Adjustable parameter; percentage of copper scraps recovery.
5 | MJ_KG |  | 227 | 220 | 250 | MJ | 2, 3, 4 | [MJ/kg] Adjustable parameter; required energy (electricity) to manufacture one piece of generator & direct drive of the turbine.
5 | MJ_KG | IF(HT_CPTY >= 1.5;(6.47*(HT_CPTY*1000)^0.9223);(10.51*(HT_CPTY*1000)^0.9223)) | 19746.6386 |  |  | kg | 1 | [kg] Amount of steel required to manufacture one piece of Generator.
9 | Drive_Amt |  | 500 |  |  | kg | Assumption | [kg] Adjustable parameter; mass of steel required to manufacture one piece of Direct Drive.
9 | Steel_Amt | Mat_Amt*(GEN_STEEL/100)+Drive_Amt | 1092.3992 |  |  | kg |  | [kg] Mass of Steel required to manufacture one piece of Generator.
8 | Cppr_Amt | Mat_Amt*(GEN_CPPR/100) | 12835.3151 |  |  | kg |  | [kg] Mass of Copper required to manufacture one piece of Generator.
9 | Slica_Amt | Mat_Amt*(GEN_SLKA/100) | 6318.9244 |  |  | kg |  | [kg] Mass of Silica required to manufacture one piece of Generator.
9 | Scrp_wste | ((Mat_Amt+Drive_Amt)*(MNU_WSTE/100))+(Mat_Amt+Drive_Amt) | 20449.105 |  |  | kg |  | [kg] Mass of scraps from manufacturing process and from end life (destruction) of the Generator.
6 | Eng_MJ | (Mat_Amt+Drive_Amt)*MJ_KG | 4595986.973 |  |  | MJ |  | [MJ] Required energy (electricity) to manufacture one piece of horizontal tower of the turbine.
8 | St_Scrps | ((Steel_Amt*MNU_WSTE/100)+Steel_Amt)*(STL_RECPER/100) | 992.9908 |  |  | kg |  | [kg] Mass of recovery materials including steel and cast iron scraps for recycling.
8 | CU_Scrps | ((Cppr_Amt*MNU_WSTE/100)+Cppr_Amt)*(CU_RECPER/100) | 12315.4849 |  |  | kg |  | [kg] Mass of recovery copper scraps for recycling.
12 | Wste_lndfill | (((Steel_Amt*MNU_WSTE/100)+Steel_Amt)*(1-(STL_RECPER/100)))+(((Cppr_Amt*MNU_WSTE/100)+Cppr_Amt)*(1-(CU_RECPER/100)))+((Slica_Amt*MNU_WSTE/100)+Slica_Amt) | 7140.6293 |  |  | kg |  | [kg] Mass of industrial waste for landfill.
0
| End of List | <select this entire row, then insert new row>
SECTION III: INPUT FLOWS
This section includes all input flows considered for this unit process
| Parameter | Flow Name | Value | Units | Parameter | Unit | Total | Units per RF | Min. Value | Max. Value | Tracked | Origin | References | Comments
| Steel_Amt | steel cold rolled (st) [Metals] | 1 | kg | 1092.3992 | 0 | 1092.3992 | kg |  |  | X | Calculated | 1 | [Technosphere]
| Cppr_Amt | Copper parts [Metal parts] | 1 | kg | 12835.3151 | 0 | 12835.3151 | kg |  |  | X | Calculated | 1 | [Technosphere]
| Slica_Amt | Silicate [Minerals] | 1 | kg | 6318.9244 | 0 | 6318.9244 | kg |  |  | X | Calculated | 1 | [Technosphere]
| Eng_MJ | Power [Electric power] | 1 | MJ | 4595986.973 | 0 | 4595986.973 | MJ |  |  | X | Calculated | 1 | [Technosphere]
1
1
1
| End of List | <select this entire row, then insert new row> | Factor |  |  |  | Amount |  |  |  |  | <select from list>
SECTION IV: OUTPUT FLOWS
This section includes all output flows considered for this unit process
| Parameter | Flow Name | Value | Units | Parameter | Unit | Total | Units per RF |  |  | Tracked | Origin | References | Comments
|  | Horizontal Turbine Generator, 1.5-6 MW [Manufacturing] | 1 | pcs | 1 |  | 1 | pcs |  |  | X | No Statement |  | Reference flow
| Wste_lndfill | Unspecified scrap waste [Consumer waste] | 1 | kg | 7140.6293 | 0 | 7140.6293 | kg |  |  | X | Calculated |  | Industrial waste for landfill
| St_Scrps | Scrap Waste [Waste for recovery] | 1 | kg | 992.9908 | 0 | 992.9908 | kg |  |  | X | Calculated |  | Steel and cast iron scraps for recovery
| CU_Scrps | Copper scrap [Waste for recovery] | 1 | kg | 12315.4849 | 0 | 12315.4849 | kg |  |  | X | Calculated |  | Copper scraps for recovery
1
1
| End of List | <select this entire row, then insert new row> | Factor | [8 empty] | <select from list>
Detailed Spreadsheet Lists
| Process Type | Process Scope | Completeness |  |  | Origin |  | Tracked
| <select from list> | <select from list> | <select from list> |  |  | <select from list>
| Extraction Process (EP) | Cradle-to-Grave (End-of-Life) Process (CE) | All Flows Captured |  |  | Measured |  | X
| Manufacturing Process (MP) | Cradle-to-Gate Process (CG) | All Relevant Flows Captured |  |  | Calculated |  | *
| Installation Process (IP) | Gate-to-Gate Process (GG) | Individual Relevant Flows Captured |  |  | Literature
| Basic Process (BP) | Gate-to-Grave (End-of-Life) Process (GE) | Some Relevant Flows Not Captured |  |  | Estimated
| Energy Conversion (EC) |  | No Statement |  |  | No Statement
Transport Process (TP)
Recovery Process (RP)
Waste Treatment Process (WT)
Auxiliary Process (AP)
Goal and Scope:
Reference Flow: 1 piece (pcs) of Horizontal Turbine Generator, 1.5-6 MW
This unit process provides a summary of relevant inputs and outputs flows associated with manufacturing of one pcs of high speed and permanent magnet generators and direct drive. Required energy flows and materials to manufacture one piece of generator and direct drive are estimated based on equations developed NREL to scale materials for multi capacity turbines in a scaling model (Reference [1]).
Note: All inputs and outputs are normalized per the reference flow (e.g., per pcs of horizontal turbine generator, 1.5-6 MW)

## Reference Source Info
Field Name
Number | 1 | 2 | 3 | 4 | 5 | 6 | 7 | 8 | 9
SourceType | Separate Publication | Journal Article | Journal Article | Separate Publication
Title | Wind Turbine Design Cost and Scaling Model. | Life Cycle Assessment of a multi-megawatt wind turbine. | Life cycle energy and green house emissions analysis of wind turbines and the effect of size on energy yield. | Life Cycle Assessment of a Wind Turbine
FirstAuthor | L Fingersh | E. Martinez | R.H Crawford | Barbara Batumbya Nalukowe
AdditionalAuthors | M. Hand, and A. Laxson | F. Sanz, S Pellegrini, E. Jimenez, J. Blanco. |  | Jianguo Liu, Wiedmer Damien, Tomasz Lukawski
Year | 2006 | 2009 | 2009 | 2006
Date | December, 2006 | July, 2008 |  | May, 2006
PlaceOfPublication | U.S. | Spain
Publisher | National Renewal Energy Lab. (NREL) | Elsevier | Elsevier
PageNumbers | 20 | 669 | 2653-2660
Table or Figure Number |  | Table 2
NameOfEditors
TitleOfAnthology
Journal |  | Renewable Energy | Renewable and Sustainable Energy Review
VolumeNo | NREL/TP-500-40566 | 34 | 13
IssueNo
Docket Number
Copyright | NREL
Internet Address | http://www.nrel.gov/wind/pdfs/40566.pdf
Internet Access Date | June 15, 2010
Data Type (Origin) | Literature | Literature | Literature
Year Data Represents | 2006 | 2009 | 2009
Geographical Representation | U.S. | Spain
Representativeness | Average industry | Average
BibliographicText | Fingersh et al., 2006. Wind Turbine Design Cost and Scaling Model, Technical Report NREL/TP-500-40566 (Accessed June 15, 2010) | E. Martinez et al., 2009. Life Cycle Assessment of a multi-megawatt wind turbine. Renewable Energy, Vol. 34, pg 667-673. | R.H Crawford 2009. Life cycle energy and green house emissions analysis of wind turbines and the effect of size on energy yield. Renewable and Sustainable Energy Review, page 2653-2660 | Barbara Batumbya Nalukowe, Jianguo Liu, Wiedmer Damien, Tomasz Lukawski, 2006. Life Cycle Assessment of a Wind Turbine. May 22, 2006
Text/Description | Specifications for a multi capacity turbine design. | Waste recycling, landfill and combustion. | Energy estimation
Reference Source Info Lists
Source Type
<select from list>
Undefined
Article
Chapters in Anthology
Separate Publication
Measurement on Site
Oral Communication
Personal Written Communication
Questionnaires

## DQI
Data Quality Index
DQI Determination
| Input/Output | Reference (see 'Reference Source Info' worksheet) | Source Reliability | Completeness | Temporal Correlation | Geographical Correlation | Technical Correlation | DQI | Recommendations | Determinations
| Manufacturing materials | [1] | 1 | 2 | 2 | 2 | 1 | 1,2,2,2,1 | Requirements met | OK
| Power [Electric power] | [2] | 2 | 2 | 2 | 2 | 2 | 2,2,2,2,2 | Requirements met | OK
| Unspecified scrap waste [Consumer waste] | [2] | 2 | 2 | 2 | 2 | 2 | 2,2,2,2,2 | Requirements met | OK
| Scrap waste [Waste for recovery] | [2] | 2 | 2 | 2 | 2 | 2 | 2,2,2,2,2 | Requirements met | OK
| Total | [6 empty] | 2,2,2,2,2 | OK
DQI Methodology
DQI Matrix (from NETL LCI&C Guideline Document, adapted from Weidema and Wenaes)
| Indicator | Score
|  | 1 | 2 | 3 | 4 | 5
| Source Reliability (for most applications, source quality guidelines only factor) | data verified based on measurements | data verified based on some assumptions and/or standard science and engineering calculations | data verified with many assumptions, or non-verified but from quality source | qualified estimate | non-qualified estimate
|  | source quality guidelines met |  | source quality guidelines not met
|  | data cross checks, greater than or equal to 3 quality sources | 2 or less data sources available for cross check, or data sources available that do not meet quality standards |  | no data available for cross check
| Completeness | representative data from a sufficient sample of sites over an adequate period of time | smaller number of site but an adequate period of time | sufficient number of sites but a less adequate period of time | smaller number of sites and shorter periods or incomplete data from an adequate number of sites or periods | representativeness unknown or incomplete data sets
| Temporal Correlation | less than three years of difference to year of study/current year | less than 6 years of difference | less than 10 years difference | less than 15 years difference | age of data unknown or more than 15 years difference
| Geographical Correlation | data from area under study | average data from larger area or specific data from a close area | data from area with similar production conditions | data from area with slightly similar production conditions | data from unknown area or area with very different production conditions
| Technological Correlation | data from technology, process or materials being studied | data from a different technology using the same process and/or materials |  | data on related process or material using the same technology | data or related process or material using a different technology
Indicator Descriptions
Source Reliability -- This indicator relates to the quality of the data source and the verification of the data collection methods used within the source.
Data Verification -- Source data that have been verified within error bounds by either the source author (with a high level of transparency) or the LCI modeler. Verification can be done by measurement, including on-site checking, recalculation, or mass or energy balance analysis. If the source data cannot be verified without making assumptions (i.e., not enough data are available to close the mass/energy balance), then the score should be a 2 or 3, depending on the number of assumptions. If no source data are available, a qualified estimate from an expert in the field should receive a score of 4, and an estimate from a non-expert should receive a score of 5. Mostly applicable to primary data.
Source Quality Guidelines -- The highest quality source should be
o From a peer reviewed journal or a government sponsored study. If the source is an LCA, it must meet ISO requirements.
o Publicly available either for free or at cost, or directly representative of the process of interest.
o Written/published by an unbiased party.
o An unbiased survey of experts or process locations.
When the source used for data is a reputable model that does not specifically meet the above criteria, it is the discretion of the modeler to determine the rank of the source. An example for justification would be if the data have been used in published reports that met the data quality standards.
Data Cross-Check -- The number of sources that verify the same data point or series, within reason. As a general benchmark, a high standard is greater than or equal to three data cross checks with quality approved sources. This typically refers to primary data, and if no other data sources are available, this can be omitted.
Completeness -- This indicator quantifies the statistical robustness of the source data. This ranking is based on how many data points were taken, how representative the sample is to the studied process, and whether the data were taken for an acceptable time period to even out normal process fluctuations. The following examples are given to help clarify this indicator.
Temporal Correlation -- This indicator represents how well the time period in which the data were collected corresponds with the year of the study. If the study is set to evaluate the use of a technology from 2000 to 2040, data from 1970 would not be very accurate. It is important when assigning this ranking to take notice of any discrepancies between the year the source was published and the year(s) the data were collected.
Geographical Correlation -- This indicator represents the appropriateness between the region of study and the source data region. This indicator becomes important when comparing data from different countries. For example, technological advances might reasonably be expected to develop differently in different countries, so efficiency and energy use might be very different. This is also important when looking at best management practices for carbon mitigation.
Technological Correlation -- This indicator embodies all other differences that may be present between the study goals and the data source. From the above example, using data for a type of biomass that is not being studied in the LCA should result in a lower technological representativeness ranking.
Steps for Applying DQM
1) Calculate score for each unit process (UP) input. If more than one reference source is used for one input, and the score is lower, consider both scores. If an indicator does not relate to a specific source, assume N/A. If all emissions come from one source, only one score is needed
- when a score is determined for a particular reference source, add to 'Reference Source Info' for future use
2) From the reference scores, determine the data quality indicator (DQI) for the unit process inputs for commissioning/decommissioning operations (when applicable)*
- the scores are not additive, rather, the lowest score for an indicator of a particular data input is the lowest score for the UP
3) Significant inputs of low quality unit processes (DQI mostly 3-5) should be varied to the minimum and maximum values or 95 percent confidence interval of the uncertainty range.
- check significance first. If the input is not significant by a long shot (or with the maximum possible value), it is not necessary to include in the UP
4) If the change in the final result from a single unit process is greater than a threshold value, for example, 0.1 g CO2e/MJ, then the processes should be flagged for possible additional data quality refinement
- for example, if emissions from the total steel inputs are found to be significant during sensitivity, the DQI will be performed on the steel profile. If this is not possible (because data are not transparent/purchased), it will be listed as a future recommendation
- if, however, the steel inputs are significant due to a large amount of steel needed for a particular process, then the DQI on that input should be performed and the data refined if needed
5) If the UP input is significant (with or without sensitivity), but no data refinement is possible, this is listed as a data limitation and noted in the report
* For NETL LCI&C studies, because data quality for construction is typically low, sensitivity on those inputs is already performed and the DQI does not need to be calculated. If sensitivity is not performed on construction, or sensitivity shows that a particular input is significant, then the DQI will be performed

## generator
Construction Calculations
Calculations | [5 empty] | References
Description | Equation | Units | Notes | Assumptions
Steel for a generator, conventional | 10.51*(machine rating*1000)^0.9223 | kg | where "machine rating" is in MW |  |  | Reference [1] | Reference [1], p. 16
Steel for a generator, advanced | 6.47*(machine rating*1000)^0.9223 | kg | where "machine rating" is in MW |  |  | Reference [1]

## Conversions
Conversions
Conversion Factors | References

## Assumptions
Assumptions
Assumption # | Description
1 | Generator is assumed to be manufactured of 3% of stainsteel, 65% copper and 32% Silica Materials [5]
2 | Direct Drive is assumed to be 100% stainless steel.
3 | Manufacturing waste is assumed to be 1%.
4 | 90% fraction of the steel and copper materials is assumed to be recycled and remaining fraction is assumed to be landfilled.