## Info
NETL Life Cycle Inventory Data - Detailed Spreadsheet Documentation
DS Sheet Information
|  | Process Name: | Pipeline transport of liquids
|  | Process Description: | Transport of liquids via a pipeline powered by electric pumps.
|  | Files: | This unit process is composed of this document and the file, DF_Stage24_O_Pipeline_Liquid_Transport_2013.01.docx, which provides additional details regarding calculations, data quality, and references as relevant.
|  | Summary and Calculations Worksheets: | As shown below, this document contains 3 summary worksheets (Data Summary, Reference Source Info, and DQI) that have been formatted consistent with NETL standards. The remaining 'calculations' worksheets are workspaces used by NETL engineers during the production of this unit process. The 'calculations' worksheets are presented for the convenience of the reader, and have not been subjected to standardized formatting.
This data sheet is organized as follows:
|  | Worksheet | Description
| Summary | Data Summary | Summary of Calculations, Input and Output Flows, Reference Flow, and other information
|  | Parameter Scenarios | Parameters for various scenarios where the unit process is used
|  | Reference Source Info | Referenced citations; citations are referenced by number, listed at the top of the Reference Source Info sheet
|  | DQI | Data Quality Index
| Calculations | Energy | Energy requirements for pipeline tranpost
|  | Crude VOC Speciation | VOC emissions for crude transport
|  | Gasoline VOC Speciation | VOC emissions for gasoline transport
|  | Diesel VOC Speciation | VOC emissions for diesel transport
|  | Kerosene jet VOC Speciation | VOC emissions for jet transport
|  | Conversions | Unit Conversions
|  | Assumptions | Assumptions
Date Created:
2013-12-06
Point of Contact:
Timothy Skone (NETL), Timothy.Skone@NETL.DOE.GOV
Revision History:
Original/no revisions
How to Cite This Document:
This document should be cited as: NETL (2013). NETL Life Cycle Inventory Data – Unit Process: Pipeline transport of liquids. U.S. Department of Energy, National Energy Technology Laboratory. Last Updated: December 2013 (version 01). www.netl.doe.gov/LCA (http://www.netl.doe.gov/LCA)
Additional Notes:
|  | For the calculations sheets, values |  | highlighted in yellow | are also pulled forward into the 'Data Summary' sheet
Bibliographic references & assumptions referenced by number; see 'Reference Source Info' & 'Assumptions' sheets for cross-reference.
Data Summary sheet color coding: white indicates data input by model engineer; blue indicates automatically calculated values
Abbreviations used throughout this DS: INSERT AS RELEVANT
Disclaimer:
Template Version:
3.0
Neither the U.S. Department of Energy (DOE) National Energy Technology Laboratory (NETL) nor any person acting on behalf of these organizations:
A. Makes any warranty or representation, express or implied, with respect to the accuracy, completeness, or usefulness of the information contained in this document, or that the use of any information, apparatus, method, or process disclosed in this document may not infringe on privately owned rights; or
B. Assumes any liability with this report as to its use, or damages resulting from the use of any information, apparatus, method, or process disclosed in this document.
Reference herein to any specific commercial product, process, or service by trade name, trademark, manufacturer, or otherwise, does not necessarily constitute or imply its endorsement, recommendation, or favoring by NETL. The views and opinions of the authors expressed herein do not necessarily state or reflect those of NETL.

## Data Summary
NETL Life Cycle Inventory Data - Detailed Spreadsheet Documentation
Data Module Summary
Process Name: |  | Pipeline transport of liquids
Reference Flow: |  | 1 | kg | of | liquid product, pipeline | [5 empty] | DQI | 2,2,1,1,2 | (see DQI sheet for explanation)
Brief Description: |  | Transport of liquids via a pipeline powered by electric pumps.
SECTION I: META DATA
Geographical Coverage: |  | USA |  |  | Goal and Scope:
Region |  | N/A |  |  | Reference Flow: 1 kg of liquid product, pipeline
Year Data Best Represents: |  | 2009
Process Type: |  | Transport Process (TP) |  |  | This unit process provides a summary of electricity input associated with the transport of liquid products via pipeline. By default, no loss of product is assumed during pipeline transport. Scenarios with VOC speciation are provided for petroleum products. Users will need to add loss factors for other products. The user can select the liquid that is transported on the PS tab.
Process Scope: |  | Gate-to-Gate Process (GG)
Allocation Applied: |  | No
Completeness: |  | Individual Relevant Flows Captured
Flows Aggregated in Data Set: |  |  |  |  | Note: All inputs and outputs are normalized per the reference flow (e.g., per kg of liquid product, pipeline)
SECTION II: PARAMETERS
This section includes adjustable parameters, calculations needed to support adjustable parameters, and flow calculations based upon adjustable parameters.
| Parameter Name | Formula | Value | Min. Value | Max. Value | Unit | References | Comments
8 | Distance |  | 1000 |  |  | km |  | [km] Distance that the product is transported via pipeline
10 | energy_int |  | 8.1098e-05 |  |  | kWh/kg-km | 1 | [kWh/kg-km] Electricity demand per kg of product per km
10 | total_elec | Distance*energy_int | 0.081098 |  |  | kWh/kg | 1 | [kWh/kg] Electricity demand per kg of product
6 | losses |  | 0 |  |  | kg/kg |  | [kg/kg] mass of losses per kg output
10 | product_in | 1+losses | 1 |  |  | kg/kg |  | [kg/kg] mass of incoming product per kg of delivered product
12 | f_trimetbenz |  | 0 |  |  |  | 2 | [dimensionless] fraction of VOC emission that is 1,2,4-trimethylbenzene (1,3,4-trimethylbenzene)
12 | f_trimetpen2 |  | 0 |  |  |  | 2 | [dimensionless] fraction of VOC emission that is 2,2,4-trimethylpentane
13 | f_trimentpen3 |  | 0 |  |  |  | 2 | [dimensionless] fraction of VOC emission that is 2,3,4-trimethylpentane
10 | f_dimetbut |  | 0 |  |  |  | 2 | [dimensionless] fraction of VOC emission that is 2,3-dimethylbutane
11 | f_dimetpen3 |  | 0 |  |  |  | 2 | [dimensionless] fraction of VOC emission that is 2,3-dimethylpentane
11 | f_dimetpen4 |  | 0 |  |  |  | 2 | [dimensionless] fraction of VOC emission that is 2,4-dimethylpentane
10 | f_2met2but |  | 0 |  |  |  | 2 | [dimensionless] fraction of VOC emission that is 2-methyl-2-butene
9 | f_2methex |  | 0 |  |  |  | 2 | [dimensionless] fraction of VOC emission that is 2-methylhexane
9 | f_2metpen |  | 0 |  |  |  | 2 | [dimensionless] fraction of VOC emission that is 2-methylpentane (isohexane)
9 | f_3methex |  | 0 |  |  |  | 2 | [dimensionless] fraction of VOC emission that is 3-methylhexane
9 | f_3metpen |  | 0 |  |  |  | 2 | [dimensionless] fraction of VOC emission that is 3-methylpentane
9 | f_benzene |  | 0 |  |  |  | 2 | [dimensionless] fraction of VOC emission that is Benzene
10 | f_c11_comp |  | 0 |  |  |  | 2 | [dimensionless] fraction of VOC emission that is C-11 Compounds
13 | f_c8_paraffin |  | 0 |  |  |  | 2 | [dimensionless] fraction of VOC emission that is C8 Paraffin
8 | f_ethane |  | 0.049445 |  |  |  | 2 | [dimensionless] fraction of VOC emission that is Ethane
11 | f_ethyl_alc |  | 0 |  |  |  | 2 | [dimensionless] fraction of VOC emission that is Ethyl alcohol
12 | f_ethyl_benz |  | 0 |  |  |  | 2 | [dimensionless] fraction of VOC emission that is Ethylbenzene
9 | f_formald |  | 0 |  |  |  | 2 | [dimensionless] fraction of VOC emission that is Formaldehyde
8 | f_isobut |  | 0.053512 |  |  |  | 2 | [dimensionless] fraction of VOC emission that is Isobutane
11 | f_isobutene |  | 0 |  |  |  | 2 | [dimensionless] fraction of VOC emission that is Isomers of butene
11 | f_isohexane |  | 0 |  |  |  | 2 | [dimensionless] fraction of VOC emission that is Isomers of hexane
13 | f_isompentane |  | 0.059782 |  |  |  | 2 | [dimensionless] fraction of VOC emission that is Isomers of pentane
11 | f_isooctane |  | 0 |  |  |  | 2 | [dimensionless] fraction of VOC emission that is Isooctane
12 | f_isopentane |  | 0.082424 |  |  |  | 2 | [dimensionless] fraction of VOC emission that is Isopentane (2-Methylbutane)
8 | f_xylene |  | 0 |  |  |  | 2 | [dimensionless] fraction of VOC emission that is M & p-xylene
9 | f_methane |  | 0.070609 |  |  |  | 2 | [dimensionless] fraction of VOC emission that is Methane
13 | f_methybuteht |  | 0 |  |  |  | 2 | [dimensionless] fraction of VOC emission that is Methyl t-butyl ether (MTBE)
12 | f_methcychex |  | 0.011486 |  |  |  | 2 | [dimensionless] fraction of VOC emission that is Methylcyclohexane
12 | f_methcycpen |  | 0.017087 |  |  |  | 2 | [dimensionless] fraction of VOC emission that is Methylcyclopentane
10 | f_methpent |  | 0 |  |  |  | 2 | [dimensionless] fraction of VOC emission that is Methylpentenes
9 | f_mxylene |  | 0 |  |  |  | 2 | [dimensionless] fraction of VOC emission that is M-xylene
7 | f_N_but |  | 0.2168 |  |  |  | 2 | [dimensionless] fraction of VOC emission that is N-butane
7 | f_N_dec |  | 0 |  |  |  | 2 | [dimensionless] fraction of VOC emission that is N-decane
7 | f_N_dod |  | 0 |  |  |  | 2 | [dimensionless] fraction of VOC emission that is N-dodecane
7 | f_N_hep |  | 0.037828 |  |  |  | 2 | [dimensionless] fraction of VOC emission that is N-heptane
7 | f_N_hex |  | 0.047054 |  |  |  | 2 | [dimensionless] fraction of VOC emission that is N-hexane
10 | f_N_nonane |  | 0 |  |  |  | 2 | [dimensionless] fraction of VOC emission that is N-nonane
10 | f_N_octane |  | 0.028573 |  |  |  | 2 | [dimensionless] fraction of VOC emission that is N-octane
11 | f_N_pentane |  | 0.10932 |  |  |  | 2 | [dimensionless] fraction of VOC emission that is N-pentane
10 | f_N_tridec |  | 0 |  |  |  | 2 | [dimensionless] fraction of VOC emission that is N-tridecane
12 | f_N_undecane |  | 0 |  |  |  | 2 | [dimensionless] fraction of VOC emission that is N-undecane
10 | f_O_xylene |  | 0 |  |  |  | 2 | [dimensionless] fraction of VOC emission that is O-xylene
12 | f_pentdecane |  | 0 |  |  |  | 2 | [dimensionless] fraction of VOC emission that is Pentadecane
9 | f_propane |  | 0.17965 |  |  |  | 2 | [dimensionless] fraction of VOC emission that is Propane
13 | f_tetradecane |  | 0 |  |  |  | 2 | [dimensionless] fraction of VOC emission that is Tetradecane
9 | f_toluene |  | 0 |  |  |  | 2 | [dimensionless] fraction of VOC emission that is Toluene
12 | f_trans2pent |  | 0 |  |  |  | 2 | [dimensionless] fraction of VOC emission that is Trans-2-pentene
10 | trimetbenz | f_trimetbenz*losses | 0 |  |  | kg/kg | 2 | [kg/kg] Daily emissions of 1,2,4-trimethylbenzene (1,3,4-trimethylbenzene)
10 | trimetpen2 | f_trimetpen2*losses | 0 |  |  | kg/kg | 2 | [kg/kg] Daily emissions of 2,2,4-trimethylpentane
11 | trimentpen3 | f_trimentpen3*losses | 0 |  |  | kg/kg | 2 | [kg/kg] Daily emissions of 2,3,4-trimethylpentane
8 | dimetbut | f_dimetbut*losses | 0 |  |  | kg/kg | 2 | [kg/kg] Daily emissions of 2,3-dimethylbutane
9 | dimetpen3 | f_dimetpen3*losses | 0 |  |  | kg/kg | 2 | [kg/kg] Daily emissions of 2,3-dimethylpentane
9 | dimetpen4 | f_dimetpen4*losses | 0 |  |  | kg/kg | 2 | [kg/kg] Daily emissions of 2,4-dimethylpentane
10 | twomet2but | f_2met2but*losses | 0 |  |  | kg/kg | 2 | [kg/kg] Daily emissions of 2-methyl-2-butene
9 | twomethex | f_2methex*losses | 0 |  |  | kg/kg | 2 | [kg/kg] Daily emissions of 2-methylhexane
9 | twometpen | f_2metpen*losses | 0 |  |  | kg/kg | 2 | [kg/kg] Daily emissions of 2-methylpentane (isohexane)
11 | threemethex | f_3methex*losses | 0 |  |  | kg/kg | 2 | [kg/kg] Daily emissions of 3-methylhexane
11 | threemetpen | f_3metpen*losses | 0 |  |  | kg/kg | 2 | [kg/kg] Daily emissions of 3-methylpentane
7 | benzene | f_benzene*losses | 0 |  |  | kg/kg | 2 | [kg/kg] Daily emissions of Benzene
6 | ethane | f_ethane*losses | 0 |  |  | kg/kg | 2 | [kg/kg] Daily emissions of Ethane
9 | ethyl_alc | f_ethyl_alc*losses | 0 |  |  | kg/kg | 2 | [kg/kg] Daily emissions of Ethyl alcohol
10 | ethyl_benz | f_ethyl_benz*losses | 0 |  |  | kg/kg | 2 | [kg/kg] Daily emissions of Ethylbenzene
7 | formald | f_formald*losses | 0 |  |  | kg/kg | 2 | [kg/kg] Daily emissions of Formaldehyde
6 | isobut | f_isobut*losses | 0 |  |  | kg/kg | 2 | [kg/kg] Daily emissions of Isobutane
9 | isobutene | f_isobutene*losses | 0 |  |  | kg/kg | 2 | [kg/kg] Daily emissions of Isomers of butene
9 | isohexane | f_isohexane*losses | 0 |  |  | kg/kg | 2 | [kg/kg] Daily emissions of Isomers of hexane
11 | isompentane | (f_isompentane+f_isopentane)*losses | 0 |  |  | kg/kg | 2 | [kg/kg] Daily emissions of Isomers of pentane
9 | isooctane | (f_isooctane+f_c8_paraffin)*losses | 0 |  |  | kg/kg | 2 | [kg/kg] Daily emissions of Isooctane
6 | xylene | f_xylene*losses | 0 |  |  | kg/kg | 2 | [kg/kg] Daily emissions of M & p-xylene
7 | methane | f_methane*losses | 0 |  |  | kg/kg | 2 | [kg/kg] Daily emissions of Methane
11 | methybuteht | f_methybuteht*losses | 0 |  |  | kg/kg | 2 | [kg/kg] Daily emissions of Methyl t-butyl ether (MTBE)
10 | methcychex | f_methcychex*losses | 0 |  |  | kg/kg | 2 | [kg/kg] Daily emissions of Methylcyclohexane
10 | methcycpen | f_methcycpen*losses | 0 |  |  | kg/kg | 2 | [kg/kg] Daily emissions of Methylcyclopentane
8 | methpent | f_methpent*losses | 0 |  |  | kg/kg | 2 | [kg/kg] Daily emissions of Methylpentenes
7 | mxylene | f_mxylene*losses | 0 |  |  | kg/kg | 2 | [kg/kg] Daily emissions of M-xylene
5 | N_but | f_N_but*losses | 0 |  |  | kg/kg | 2 | [kg/kg] Daily emissions of N-butane
5 | N_dec | f_N_dec*losses | 0 |  |  | kg/kg | 2 | [kg/kg] Daily emissions of N-decane
5 | N_dod | f_N_dod*losses | 0 |  |  | kg/kg | 2 | [kg/kg] Daily emissions of N-dodecane
5 | N_hep | f_N_hep*losses | 0 |  |  | kg/kg | 2 | [kg/kg] Daily emissions of N-heptane
5 | N_hex | f_N_hex*losses | 0 |  |  | kg/kg | 2 | [kg/kg] Daily emissions of N-hexane
8 | N_nonane | f_N_nonane*losses | 0 |  |  | kg/kg | 2 | [kg/kg] Daily emissions of N-nonane
8 | N_octane | f_N_octane*losses | 0 |  |  | kg/kg | 2 | [kg/kg] Daily emissions of N-octane
9 | N_pentane | f_N_pentane*losses | 0 |  |  | kg/kg | 2 | [kg/kg] Daily emissions of N-pentane
8 | N_tridec | f_N_tridec*losses | 0 |  |  | kg/kg | 2 | [kg/kg] Daily emissions of N-tridecane
10 | N_undecane | (f_N_undecane+f_c11_comp)*losses | 0 |  |  | kg/kg | 2 | [kg/kg] Daily emissions of N-undecane
8 | O_xylene | f_O_xylene*losses | 0 |  |  | kg/kg | 2 | [kg/kg] Daily emissions of O-xylene
10 | pentdecane | f_pentdecane*losses | 0 |  |  | kg/kg | 2 | [kg/kg] Daily emissions of Pentadecane
7 | propane | f_propane*losses | 0 |  |  | kg/kg | 2 | [kg/kg] Daily emissions of Propane
11 | tetradecane | f_tetradecane*losses | 0 |  |  | kg/kg | 2 | [kg/kg] Daily emissions of Tetradecane
7 | toluene | f_toluene*losses | 0 |  |  | kg/kg | 2 | [kg/kg] Daily emissions of Toluene
10 | trans2pent | f_trans2pent*losses | 0 |  |  | kg/kg | 2 | [kg/kg] Daily emissions of Trans-2-pentene
0 |  |  | 0
| End of List | <select this entire row, then insert new row>
SECTION III: INPUT FLOWS
This section includes all input flows considered for this unit process
| Parameter | Flow Name | Value | Units | Parameter | Unit | Total | Units per RF | Tracked | Origin | References | Comments
| product_in | liquid product, pipeline | 1 | kg | 1 | kg/kg | 1 | kg | X |  |  | [Technosphere] Liquid product to be transported via pipeline
| total_elec | electricity [Electric Power] | 1 | kWh/kg | 0.081098 | kWh/kg | 0.081098 | kWh | X | Literature | 1
| End of List | <select this entire row, then insert new row> | Factor |  |  |  | Amount |  |  | <select from list>
SECTION IV: OUTPUT FLOWS
This section includes all output flows considered for this unit process
| Parameter | Flow Name | Value | Units | Parameter | Unit | Total | Units per RF | Tracked | Origin | References | Comments
|  | liquid product, pipeline | 1 |  | 1 |  | 1 |  | X | No Statement |  | Reference flow
| trimetbenz | 1,2,4-Trimethylbenzene [Group NMVOC to air] | 1 | kg | 0 | kg/kg | 0 | kg |  |  | 2 | Emission to air
| trimetpen2 | 2,2,4-Trimethylpentane [Group NMVOC to air] | 1 | kg | 0 | kg/kg | 0 | kg |  |  | 2 | Emission to air
| trimentpen3 | 2,3,4-Trimethylpentane [Group NMVOC to air] | 1 | kg | 0 | kg/kg | 0 | kg |  |  | 2 | Emission to air
| dimetbut | 2,3-Dimethylbutane [Group NMVOC to air] | 1 | kg | 0 | kg/kg | 0 | kg |  |  | 2 | Emission to air
| dimetpen3 | 2,3 Dimethylpentane [Group NMVOC to air] | 1 | kg | 0 | kg/kg | 0 | kg |  |  | 2 | Emission to air
| dimetpen4 | 2,4-Dimethylpentane [Group NMVOC to air] | 1 | kg | 0 | kg/kg | 0 | kg |  |  | 2 | Emission to air
| twomet2but | 2-Methyl-2-butene [Group NMVOC to air] | 1 | kg | 0 | kg/kg | 0 | kg |  |  | 2 | Emission to air
| twomethex | 2-Methylhexane [Group NMVOC to air] | 1 | kg | 0 | kg/kg | 0 | kg |  |  | 2 | Emission to air
| twometpen | 2-Methylpentane [Group NMVOC to air] | 1 | kg | 0 | kg/kg | 0 | kg |  |  | 2 | Emission to air
| threemethex | 3-Methylhexane [Group NMVOC to air] | 1 | kg | 0 | kg/kg | 0 | kg |  |  | 2 | Emission to air
| threemetpen | 3-Methylpentane [Group NMVOC to air] | 1 | kg | 0 | kg/kg | 0 | kg |  |  | 2 | Emission to air
| benzene | Benzene [Group NMVOC to air] | 1 | kg | 0 | kg/kg | 0 | kg |  |  | 2 | Emission to air
| ethane | Ethane [Group NMVOC to air] | 1 | kg | 0 | kg/kg | 0 | kg |  |  | 2 | Emission to air
| ethyl_alc | Ethanol [Group NMVOC to air] | 1 | kg | 0 | kg/kg | 0 | kg |  |  | 2 | Emission to air
| ethyl_benz | Ethyl benzene [Group NMVOC to air] | 1 | kg | 0 | kg/kg | 0 | kg |  |  | 2 | Emission to air
| formald | Formaldehyde (methanal) [Group NMVOC to air] | 1 | kg | 0 | kg/kg | 0 | kg |  |  | 2 | Emission to air
| isobut | iso-Butane [Group NMVOC to air] | 1 | kg | 0 | kg/kg | 0 | kg |  |  | 2 | Emission to air
| isobutene | iso-Butene [Group NMVOC to air] | 1 | kg | 0 | kg/kg | 0 | kg |  |  | 2 | Emission to air
| isohexane | Hexane (isomers) [Group NMVOC to air] | 1 | kg | 0 | kg/kg | 0 | kg |  |  | 2 | Emission to air
| isompentane | iso-Pentane [Group NMVOC to air] | 1 | kg | 0 | kg/kg | 0 | kg |  |  | 2 | Emission to air
| isooctane | Octane [Group NMVOC to air] | 1 | kg | 0 | kg/kg | 0 | kg |  |  | 2 | Emission to air
| xylene | Xylene (dimethyl benzene) [Group NMVOC to air] | 1 | kg | 0 | kg/kg | 0 | kg |  |  | 2 | Emission to air
| methane | Methane [Organic emissions to air (group VOC)] | 1 | kg | 0 | kg/kg | 0 | kg |  |  | 2 | Emission to air
| methybuteht | Methyl tert-butylether [Group NMVOC to air] | 1 | kg | 0 | kg/kg | 0 | kg |  |  | 2 | Emission to air
| methcychex | Methyl cyclohexane [Group NMVOC to air] | 1 | kg | 0 | kg/kg | 0 | kg |  |  | 2 | Emission to air
| methcycpen | Methyl cyclopentane [Group NMVOC to air] | 1 | kg | 0 | kg/kg | 0 | kg |  |  | 2 | Emission to air
| methpent | 2-Methyl-1-pentene [Group NMVOC to air] | 1 | kg | 0 | kg/kg | 0 | kg |  |  | 2 | Emission to air
| mxylene | m-Xylene [unspecified] | 1 | kg | 0 | kg/kg | 0 | kg |  |  | 2 | Emission to air
| N_but | Butane (n-butane) [Group NMVOC to air] | 1 | kg | 0 | kg/kg | 0 | kg |  |  | 2 | Emission to air
| N_dec | Decane [Group NMVOC to air] | 1 | kg | 0 | kg/kg | 0 | kg |  |  | 2 | Emission to air
| N_dod | Dodecane [Group NMVOC to air] | 1 | kg | 0 | kg/kg | 0 | kg |  |  | 2 | Emission to air
| N_hep | Heptane (n-Heptane) [Organic intermediate products] | 1 | kg | 0 | kg/kg | 0 | kg |  |  | 2 | Emission to air
| N_hex | Hexane (n-hexane) [Organic intermediate products] | 1 | kg | 0 | kg/kg | 0 | kg |  |  | 2 | Emission to air
| N_nonane | Nonane [Group NMVOC to air] | 1 | kg | 0 | kg/kg | 0 | kg |  |  | 2 | Emission to air
| N_octane | Octane (n-Octane) [Organic intermediate products] | 1 | kg | 0 | kg/kg | 0 | kg |  |  | 2 | Emission to air
| N_pentane | Pentane (n-pentane) [Group NMVOC to air] | 1 | kg | 0 | kg/kg | 0 | kg |  |  | 2 | Emission to air
| N_tridec | 1-Tridecane [Group NMVOC to air] | 1 | kg | 0 | kg/kg | 0 | kg |  |  | 2 | Emission to air
| N_undecane | 1-Undecane [Group NMVOC to air] | 1 | kg | 0 | kg/kg | 0 | kg |  |  | 2 | Emission to air
| O_xylene | o-Xylene [unspecified] | 1 | kg | 0 | kg/kg | 0 | kg |  |  | 2 | Emission to air
| pentdecane | 1-Pentadecane [Group NMVOC to air] | 1 | kg | 0 | kg/kg | 0 | kg |  |  | 2 | Emission to air
| propane | Propane [Group NMVOC to air] | 1 | kg | 0 | kg/kg | 0 | kg |  |  | 2 | Emission to air
| tetradecane | 1-Tetradecane [Group NMVOC to air] | 1 | kg | 0 | kg/kg | 0 | kg |  |  | 2 | Emission to air
| toluene | Toluene (methyl benzene) [Group NMVOC to air] | 1 | kg | 0 | kg/kg | 0 | kg |  |  | 2 | Emission to air
| trans2pent | trans-2-Pentene [Group NMVOC to air] | 1 | kg | 0 | kg/kg | 0 | kg |  |  | 2 | Emission to air
| End of List | <select this entire row, then insert new row> | Factor | [6 empty] | <select from list>
Detailed Spreadsheet Lists
| Process Type | Process Scope | Completeness |  |  | Origin |  | Tracked
| <select from list> | <select from list> | <select from list> |  |  | <select from list>
| Extraction Process (EP) | Cradle-to-Grave (End-of-Life) Process (CE) | All Flows Captured |  |  | Measured |  | X
| Manufacturing Process (MP) | Cradle-to-Gate Process (CG) | All Relevant Flows Captured |  |  | Calculated |  | *
| Installation Process (IP) | Gate-to-Gate Process (GG) | Individual Relevant Flows Captured |  |  | Literature
| Basic Process (BP) | Gate-to-Grave (End-of-Life) Process (GE) | Some Relevant Flows Not Captured |  |  | Estimated
| Energy Conversion (EC) |  | No Statement |  |  | No Statement
Transport Process (TP)
Recovery Process (RP)
Waste Treatment Process (WT)
Auxiliary Process (AP)
Note on D132: Robert Eckard: Please insert appropriate info in the brackets. Original formula is =concatenate(G5," [Insert]")
Note on D137: 548788: Do not double count SO2 in SOx flow. Use the
Note on D141: 548788: Do not double count ozone and NMVOC. If separate definition of ozone is available from data, leave in separate flow. Otherwise include with all NMVOC.
Note on D142: 548788: Do not double count PM between dust flows. PM data should be reported as defined in data source (PM2.5 separate from PM10 when available). If this definition is not available, inventory as PM unspecified.
Note on D148: 548788: Consult Standard Input/ Output list to include flownames for relevant and significant heavy metals to air.
Note on D157: 548788: Consult Standard Input/ Output list to include flownames for relevant and significant heavy metals to soil.

## PS
Parameter Scenarios
| Parameter Name | Enter a Scenario ID below: | Scenario ID |  |  |  | [Units] Comments
|  | 1 | 1 | 2 | 3 | 4
|  | Pipeline transport of liquids | Pipeline transport of liquids
|  | Crude | Crude | Gasoline | Diesel | Kerosene-Jet
4 | trimetbenz | 0 | 0 | 0.011567 | 0.016869 | 0 | [dimensionless] fraction of VOC emission that is 1,2,4-trimethylbenzene (1,3,4-trimethylbenzene)
5 | trimetpen2 | 0 | 0 | 0.043004 | 0.019441 | 0 | [dimensionless] fraction of VOC emission that is 2,2,4-trimethylpentane
6 | trimentpen3 | 0 | 0 | 0.015753 | 0 | 0 | [dimensionless] fraction of VOC emission that is 2,3,4-trimethylpentane
7 | dimetbut | 0 | 0 | 0.014942 | 0 | 0 | [dimensionless] fraction of VOC emission that is 2,3-dimethylbutane
8 | dimetpen3 | 0 | 0 | 0.012964 | 0 | 0 | [dimensionless] fraction of VOC emission that is 2,3-dimethylpentane
9 | dimetpen4 | 0 | 0 | 0.010232 | 0 | 0 | [dimensionless] fraction of VOC emission that is 2,4-dimethylpentane
10 | 2met2but | 0 | 0 | 0 | 0 | 0 | [dimensionless] fraction of VOC emission that is 2-methyl-2-butene
11 | 2methex | 0 | 0 | 0 | 0 | 0 | [dimensionless] fraction of VOC emission that is 2-methylhexane
12 | 2metpen | 0 | 0 | 0 | 0 | 0 | [dimensionless] fraction of VOC emission that is 2-methylpentane (isohexane)
13 | 3methex | 0 | 0 | 0 | 0 | 0 | [dimensionless] fraction of VOC emission that is 3-methylhexane
14 | 3metpen | 0 | 0 | 0 | 0 | 0 | [dimensionless] fraction of VOC emission that is 3-methylpentane
15 | benzene | 0 | 0 | 0.011094 | 0 | 0 | [dimensionless] fraction of VOC emission that is Benzene
16 | c11_comp | 0 | 0 | 0.0095197 | 0 | 0 | [dimensionless] fraction of VOC emission that is C-11 Compounds
17 | c8_paraffin | 0 | 0 | 0.021724 | 0 | 0 | [dimensionless] fraction of VOC emission that is C8 Paraffin
18 | ethane | 0.049445 | 0.049445 | 0 | 0 | 0 | [dimensionless] fraction of VOC emission that is Ethane
19 | ethyl_alc | 0 | 0 | 0 | 0.17276 | 0 | [dimensionless] fraction of VOC emission that is Ethyl alcohol
20 | ethyl_benz | 0 | 0 | 0 | 0.023998 | 0 | [dimensionless] fraction of VOC emission that is Ethylbenzene
21 | formald | 0 | 0 | 0.011611 | 0 | 0 | [dimensionless] fraction of VOC emission that is Formaldehyde
22 | isobut | 0.053512 | 0.053512 | 0 | 0.067919 | 0 | [dimensionless] fraction of VOC emission that is Isobutane
23 | isobutene | 0 | 0 | 0.01119 | 0 | 0 | [dimensionless] fraction of VOC emission that is Isomers of butene
24 | isohexane | 0 | 0 | 0.030689 | 0 | 0 | [dimensionless] fraction of VOC emission that is Isomers of hexane
25 | isompentane | 0.059782 | 0.059782 | 0.15821 | 0 | 0 | [dimensionless] fraction of VOC emission that is Isomers of pentane
26 | isooctane | 0 | 0 | 0.023409 | 0 | 0 | [dimensionless] fraction of VOC emission that is Isooctane
27 | isopentane | 0.082424 | 0.082424 | 0.14888 | 0.10692 | 0 | [dimensionless] fraction of VOC emission that is Isopentane (2-Methylbutane)
28 | xylene | 0 | 0 | 0.029243 | 0.088211 | 0 | [dimensionless] fraction of VOC emission that is M & p-xylene
29 | methane | 0.070609 | 0.070609 | 0.066014 | 0 | 0 | [dimensionless] fraction of VOC emission that is Methane
30 | methybuteht | 0 | 0 | 0.05813 | 0 | 0 | [dimensionless] fraction of VOC emission that is Methyl t-butyl ether (MTBE)
31 | methcychex | 0.011486 | 0.011486 | 0 | 0.028863 | 0 | [dimensionless] fraction of VOC emission that is Methylcyclohexane
32 | methcycpen | 0.017087 | 0.017087 | 0.013745 | 0 | 0 | [dimensionless] fraction of VOC emission that is Methylcyclopentane
33 | methpent | 0 | 0 | 0.047399 | 0 | 0 | [dimensionless] fraction of VOC emission that is Methylpentenes
34 | mxylene | 0 | 0 | 0.013209 | 0 | 0 | [dimensionless] fraction of VOC emission that is M-xylene
35 | N_but | 0.2168 | 0.2168 | 0 | 0.27508 | 0 | [dimensionless] fraction of VOC emission that is N-butane
36 | N_dec | 0 | 0 | 0 | 0 | 0.196 | [dimensionless] fraction of VOC emission that is N-decane
37 | N_dod | 0 | 0 | 0 | 0 | 0.182 | [dimensionless] fraction of VOC emission that is N-dodecane
38 | N_hep | 0.037828 | 0.037828 | 0 | 0.022092 | 0.001 | [dimensionless] fraction of VOC emission that is N-heptane
39 | N_hex | 0.047054 | 0.047054 | 0.017125 | 0.025332 | 0 | [dimensionless] fraction of VOC emission that is N-hexane
40 | N_nonane | 0 | 0 | 0 | 0 | 0.047 | [dimensionless] fraction of VOC emission that is N-nonane
41 | N_octane | 0.028573 | 0.028573 | 0 | 0 | 0.005 | [dimensionless] fraction of VOC emission that is N-octane
42 | N_pentane | 0.10932 | 0.10932 | 0.044002 | 0.044125 | 0 | [dimensionless] fraction of VOC emission that is N-pentane
43 | N_tridec | 0 | 0 | 0 | 0 | 0.177 | [dimensionless] fraction of VOC emission that is N-tridecane
44 | N_undecane | 0 | 0 | 0 | 0 | 0.203 | [dimensionless] fraction of VOC emission that is N-undecane
45 | O_xylene | 0 | 0 | 0.010952 | 0.021653 | 0 | [dimensionless] fraction of VOC emission that is O-xylene
46 | pentdecane | 0 | 0 | 0 | 0 | 0.072 | [dimensionless] fraction of VOC emission that is Pentadecane
47 | propane | 0.17965 | 0.17965 | 0 | 0.029036 | 0 | [dimensionless] fraction of VOC emission that is Propane
48 | tetradecane | 0 | 0 | 0 | 0 | 0.117 | [dimensionless] fraction of VOC emission that is Tetradecane
49 | toluene | 0 | 0 | 0.0589 | 0.034042 | 0 | [dimensionless] fraction of VOC emission that is Toluene
50 | trans2pent | 0 | 0 | 0 | 0 | 0 | [dimensionless] fraction of VOC emission that is Trans-2-pentene
0
Scenario Descriptions:
| Scenario ID | Description
| 1 | <Add detailed description to the Scenarios>
2
3
DO NOT DELETE - USED TO POPULATE TABLE ABOVE
| trimetbenz | 1,2,4-trimethylbenzene (1,3,4-trimethylbenzene)
| trimetpen2 | 2,2,4-trimethylpentane
| trimentpen3 | 2,3,4-trimethylpentane
| dimetbut | 2,3-dimethylbutane
| dimetpen3 | 2,3-dimethylpentane
| dimetpen4 | 2,4-dimethylpentane
| twomet2but | 2-methyl-2-butene
| twomethex | 2-methylhexane
| twometpen | 2-methylpentane (isohexane)
| threemethex | 3-methylhexane
| threemetpen | 3-methylpentane
| benzene | Benzene
| c11_comp | C-11 Compounds
| c8_paraffin | C8 Paraffin
| ethane | Ethane
| ethyl_alc | Ethyl alcohol
| ethyl_benz | Ethylbenzene
| formald | Formaldehyde
| isobut | Isobutane
| isobutene | Isomers of butene
| isohexane | Isomers of hexane
| isompentane | Isomers of pentane
| isooctane | Isooctane
| isopentane | Isopentane (2-Methylbutane)
| xylene | M & p-xylene
| methane | Methane
| methybuteht | Methyl t-butyl ether (MTBE)
| methcychex | Methylcyclohexane
| methcycpen | Methylcyclopentane
| methpent | Methylpentenes
| mxylene | M-xylene
| N_but | N-butane
| N_dec | N-decane
| N_dod | N-dodecane
| N_hep | N-heptane
| N_hex | N-hexane
| N_nonane | N-nonane
| N_octane | N-octane
| N_pentane | N-pentane
| N_tridec | N-tridecane
| N_undecane | N-undecane
| O_xylene | O-xylene
| pentdecane | Pentadecane
| propane | Propane
| tetradecane | Tetradecane
| toluene | Toluene
| trans2pent | Trans-2-pentene
The purpose of this "Parameters Scenarios" worksheet is to provide a flexible method for adjusting parameters within this unit process. The above table allows you to select a scenario ID (CELL C4) and uses a lookup function to populate the adjustable parameters (the cells with yellow shading). The values for the adjustable parameters are linked to the "Data Summary" sheet.
Note on C73: 548788: Do not double count SO2 in SOx flow. Use the
Note on C77: 548788: Do not double count ozone and NMVOC. If separate definition of ozone is available from data, leave in separate flow. Otherwise include with all NMVOC.
Note on C78: 548788: Do not double count PM between dust flows. PM data should be reported as defined in data source (PM2.5 separate from PM10 when available). If this definition is not available, inventory as PM unspecified.
Note on C86: 548788: Consult Standard Input/ Output list to include flownames for relevant and significant heavy metals to air.
Note on C96: 548788: Consult Standard Input/ Output list to include flownames for relevant and significant heavy metals to soil.

## Reference Source Info
Field Name
Number | 1 | 2 | 3 | 4 | 5 | 6 | 7 | 8 | 9
SourceType | Separate Publication | Separate Publication
Title | Update to Transportation Parameters in GREET | SPECIATE Version 4.3
FirstAuthor | ANL | EPA
AdditionalAuthors
Year | 2013 | 2011
Date
PlaceOfPublication | Argonne, IL | Washington, D.C.
Publisher | Argonne National Laboratory | Environmental Protection Agency
PageNumbers
Table or Figure Number
NameOfEditors
TitleOfAnthology
Journal
VolumeNo
IssueNo
Docket Number
Copyright
Internet Address | http://greet.es.anl.gov/publication-tansportation-distribution-13 | http://www.epa.gov/ttn/chief/software/speciate/index.html#documentation
Internet Access Date | 12/6/2013
Data Type (Origin)
Year Data Represents
Geographical Representation
Representativeness
BibliographicText | ANL (2013). Update to Transportation Parameters in GREET. Argonne, IL: Argonne National Laboratory. Retreived December 6, 2013 from http://greet.es.anl.gov/publication-tansportation-distribution-13 | EPA. (2011). SPECIATE Version 4.3. In Environmental Protection Agency (Ed.). Washington, D.C. Retrieved, from http://www.epa.gov/ttn/chief/software/speciate/index.html#documentation
Text/Description
Reference Source Info Lists
Source Type
<select from list>
Undefined
Article
Chapters in Anthology
Separate Publication
Measurement on Site
Oral Communication
Personal Written Communication
Questionnaires

## DQI
Data Quality Index
DQI Determination
| Input/Output | Reference (see 'Reference Source Info' worksheet) | Source Reliability | Completeness | Temporal Correlation | Geographical Correlation | Technical Correlation | DQI | Recommendations | Determinations
| Electricity | 1 | 2 | 2 | 1 | 1 | 2 | 2,2,1,1,2 | Requirements met | OK
| speciated VOCs | 2 | 2 | 2 | 1 | 1 | 2 | 2,2,1,1,2 | Requirements met | OK
[8 empty] | 0,0,0,0,0 | Requirements met | OK
[8 empty] | 0,0,0,0,0 | Requirements met | OK
| Total | [6 empty] | 2,2,1,1,2
DQI Methodology
DQI Matrix (from NETL LCI&C Guideline Document, adapted from Weidema and Wenaes)
| Indicator | Score
|  | 1 | 2 | 3 | 4 | 5
| Source Reliability (for most applications, source quality guidelines only factor) | data verified based on measurements | data verified based on some assumptions and/or standard science and engineering calculations | data verified with many assumptions, or non-verified but from quality source | qualified estimate | non-qualified estimate
|  | source quality guidelines met |  | source quality guidelines not met
|  | data cross checks, greater than or equal to 3 quality sources | 2 or less data sources available for cross check, or data sources available that do not meet quality standards |  | no data available for cross check
| Completeness | representative data from a sufficient sample of sites over an adequate period of time | smaller number of site but an adequate period of time | sufficient number of sites but a less adequate period of time | smaller number of sites and shorter periods or incomplete data from an adequate number of sites or periods | representativeness unknown or incomplete data sets
| Temporal Correlation | less than three years of difference to year of study/current year | less than 6 years of difference | less than 10 years difference | less than 15 years difference | age of data unknown or more than 15 years difference
| Geographical Correlation | data from area under study | average data from larger area or specific data from a close area | data from area with similar production conditions | data from area with slightly similar production conditions | data from unknown area or area with very different production conditions
| Technological Correlation | data from technology, process or materials being studied | data from a different technology using the same process and/or materials |  | data on related process or material using the same technology | data or related process or material using a different technology
Indicator Descriptions
Source Reliability -- This indicator relates to the quality of the data source and the verification of the data collection methods used within the source.
Data Verification -- Source data that have been verified within error bounds by either the source author (with a high level of transparency) or the LCI modeler. Verification can be done by measurement, including on-site checking, recalculation, or mass or energy balance analysis. If the source data cannot be verified without making assumptions (i.e., not enough data are available to close the mass/energy balance), then the score should be a 2 or 3, depending on the number of assumptions. If no source data are available, a qualified estimate from an expert in the field should receive a score of 4, and an estimate from a non-expert should receive a score of 5. Mostly applicable to primary data.
Source Quality Guidelines -- The highest quality source should be
o From a peer reviewed journal or a government sponsored study. If the source is an LCA, it must meet ISO requirements.
o Publicly available either for free or at cost, or directly representative of the process of interest.
o Written/published by an unbiased party.
o An unbiased survey of experts or process locations.
When the source used for data is a reputable model that does not specifically meet the above criteria, it is the discretion of the modeler to determine the rank of the source. An example for justification would be if the data have been used in published reports that met the data quality standards.
Data Cross-Check -- The number of sources that verify the same data point or series, within reason. As a general benchmark, a high standard is greater than or equal to three data cross checks with quality approved sources. This typically refers to primary data, and if no other data sources are available, this can be omitted.
Completeness -- This indicator quantifies the statistical robustness of the source data. This ranking is based on how many data points were taken, how representative the sample is to the studied process, and whether the data were taken for an acceptable time period to even out normal process fluctuations. The following examples are given to help clarify this indicator.
Temporal Correlation -- This indicator represents how well the time period in which the data were collected corresponds with the year of the study. If the study is set to evaluate the use of a technology from 2000 to 2040, data from 1970 would not be very accurate. It is important when assigning this ranking to take notice of any discrepancies between the year the source was published and the year(s) the data were collected.
Geographical Correlation -- This indicator represents the appropriateness between the region of study and the source data region. This indicator becomes important when comparing data from different countries. For example, technological advances might reasonably be expected to develop differently in different countries, so efficiency and energy use might be very different. This is also important when looking at best management practices for carbon mitigation.
Technological Correlation -- This indicator embodies all other differences that may be present between the study goals and the data source. From the above example, using data for a type of biomass that is not being studied in the LCA should result in a lower technological representativeness ranking.
Steps for Applying DQM
1) Calculate score for each unit process (UP) input. If more than one reference source is used for one input, and the score is lower, consider both scores. If an indicator does not relate to a specific source, assume N/A. If all emissions come from one source, only one score is needed
- when a score is determined for a particular reference source, add to 'Reference Source Info' for future use
2) From the reference scores, determine the data quality indicator (DQI) for the unit process inputs for commissioning/decommissioning operations (when applicable)*
- the scores are not additive, rather, the lowest score for an indicator of a particular data input is the lowest score for the UP
3) Significant inputs of low quality unit processes (DQI mostly 3-5) should be varied to the minimum and maximum values or 95 percent confidence interval of the uncertainty range.
- check significance first. If the input is not significant by a long shot (or with the maximum possible value), it is not necessary to include in the UP
4) If the change in the final result from a single unit process is greater than a threshold value, for example, 0.1 g CO2e/MJ, then the processes should be flagged for possible additional data quality refinement
- for example, if emissions from the total steel inputs are found to be significant during sensitivity, the DQI will be performed on the steel profile. If this is not possible (because data are not transparent/purchased), it will be listed as a future recommendation
- if, however, the steel inputs are significant due to a large amount of steel needed for a particular process, then the DQI on that input should be performed and the data refined if needed
5) If the UP input is significant (with or without sensitivity), but no data refinement is possible, this is listed as a data limitation and noted in the report
* For NETL LCI&C studies, because data quality for construction is typically low, sensitivity on those inputs is already performed and the DQI does not need to be calculated. If sensitivity is not performed on construction, or sensitivity shows that a particular input is significant, then the DQI will be performed

## energy
Energy
| [Yellow-highlight cells are carried to data summary] |  |  |  | References
Flow | Value | Units | Notes | Assumptions
Energy Intensity for liquid products | 404 | Btu/ton-mile | This is based on electricity usage by pipelines (240 trillion BTU), minus the electricity used for natural gas pipelines (3,037 million kWh), divided by the amount of petroleum product transported in 2009 (568,400 million ton-miles). |  | Reference [1]
| 8.1098e-05 | kWh/kg-km

## Crude_VOC_speciation
Crude VOC Speciation
| [Yellow-highlight cells are carried to data summary] | [6 empty] | References
Flow | Value | Units | Notes | Assumptions
From Reference [2]
P_NUMBER | GAS_PROFILE.NAME | QUALITY | CONTROLS | P_DATE | NOTES | TOTAL | MASTER_POL | T_METHOD | NORM_BASIS | ORIG_COMPO | STANDARD | TEST_YEAR | J_RATING | V_RATING | D_RATING | REGION | SIBLING | VERSION | VOCtoTOG | SPECIES_ID | WEIGHT_PER | UNCERTAINT | UNC_METHOD | ANLYMETHOD | CAS | EPAID | SAROAD | PAMS | HAPS | SPECIES_PROPERTIES.NAME | SYMBOL | SPEC_MW | NonVOCTOG | DOCUMENT
296 | Fixed Roof Tank - Crude Oil Production | 3 | Uncontrolled | 1989-01-05 | Engineering evaluation of test data and literature data | 100 |  |  |  |  | Yes | [6 empty] | 3.2 | 1.1338 | 302 | 0.1 | -99 | N/A | Not Available | 71-43-2 |  | 45201 | -1 | -1 | Benzene | BENZE | 78.1118 | 0 | Taback, H. J., et al., Control of Hydrocarbon Emissions from Stationary Sources in the California South Coast Air Basin, Volume II, KVB, Inc., Tustin, CA, June 1978. Hydrocarbon Emissions from Fixed-Roof Petroleum Tanks, Engineering Science, Inc.,
296 | Fixed Roof Tank - Crude Oil Production | 3 | Uncontrolled | 1989-01-05 | Engineering evaluation of test data and literature data | 100 |  |  |  |  | Yes | [6 empty] | 3.2 | 1.1338 | 438 | 5.6 | -99 | N/A | Not Available | 74-84-0 |  | 43202 | -1 | 0 | Ethane | ETHANE | 30.069 | -1 | Taback, H. J., et al., Control of Hydrocarbon Emissions from Stationary Sources in the California South Coast Air Basin, Volume II, KVB, Inc., Tustin, CA, June 1978. Hydrocarbon Emissions from Fixed-Roof Petroleum Tanks, Engineering Science, Inc.,
296 | Fixed Roof Tank - Crude Oil Production | 3 | Uncontrolled | 1989-01-05 | Engineering evaluation of test data and literature data | 100 |  |  |  |  | Yes | [6 empty] | 3.2 | 1.1338 | 491 | 1.5 | -99 | N/A | Not Available | 75-28-5 |  | 43214 | -1 | 0 | Isobutane | I_BUTA | 58.1222 | 0 | Taback, H. J., et al., Control of Hydrocarbon Emissions from Stationary Sources in the California South Coast Air Basin, Volume II, KVB, Inc., Tustin, CA, June 1978. Hydrocarbon Emissions from Fixed-Roof Petroleum Tanks, Engineering Science, Inc.,
296 | Fixed Roof Tank - Crude Oil Production | 3 | Uncontrolled | 1989-01-05 | Engineering evaluation of test data and literature data | 100 |  |  |  |  | Yes | [6 empty] | 3.2 | 1.1338 | 529 | 6.2 | -99 | N/A | Not Available | 74-82-8 |  | 43201 | 0 | 0 | Methane |  | 16.0425 | -1 | Taback, H. J., et al., Control of Hydrocarbon Emissions from Stationary Sources in the California South Coast Air Basin, Volume II, KVB, Inc., Tustin, CA, June 1978. Hydrocarbon Emissions from Fixed-Roof Petroleum Tanks, Engineering Science, Inc.,
296 | Fixed Roof Tank - Crude Oil Production | 3 | Uncontrolled | 1989-01-05 | Engineering evaluation of test data and literature data | 100 |  |  |  |  | Yes | [6 empty] | 3.2 | 1.1338 | 592 | 27.1 | -99 | N/A | Not Available | 106-97-8 |  | 43212 | -1 | 0 | N-butane | N_BUTA | 58.1222 | 0 | Taback, H. J., et al., Control of Hydrocarbon Emissions from Stationary Sources in the California South Coast Air Basin, Volume II, KVB, Inc., Tustin, CA, June 1978. Hydrocarbon Emissions from Fixed-Roof Petroleum Tanks, Engineering Science, Inc.,
296 | Fixed Roof Tank - Crude Oil Production | 3 | Uncontrolled | 1989-01-05 | Engineering evaluation of test data and literature data | 100 |  |  |  |  | Yes | [6 empty] | 3.2 | 1.1338 | 600 | 9.2 | -99 | N/A | Not Available | 142-82-5 |  | 43232 | -1 | 0 | N-heptane | N_HEPT | 100.2019 | 0 | Taback, H. J., et al., Control of Hydrocarbon Emissions from Stationary Sources in the California South Coast Air Basin, Volume II, KVB, Inc., Tustin, CA, June 1978. Hydrocarbon Emissions from Fixed-Roof Petroleum Tanks, Engineering Science, Inc.,
296 | Fixed Roof Tank - Crude Oil Production | 3 | Uncontrolled | 1989-01-05 | Engineering evaluation of test data and literature data | 100 |  |  |  |  | Yes | [6 empty] | 3.2 | 1.1338 | 601 | 7.9 | -99 | N/A | Not Available | 110-54-3 |  | 43231 | -1 | -1 | N-hexane | N_HEX | 86.1754 | 0 | Taback, H. J., et al., Control of Hydrocarbon Emissions from Stationary Sources in the California South Coast Air Basin, Volume II, KVB, Inc., Tustin, CA, June 1978. Hydrocarbon Emissions from Fixed-Roof Petroleum Tanks, Engineering Science, Inc.,
296 | Fixed Roof Tank - Crude Oil Production | 3 | Uncontrolled | 1989-01-05 | Engineering evaluation of test data and literature data | 100 |  |  |  |  | Yes | [6 empty] | 3.2 | 1.1338 | 604 | 6.9 | -99 | N/A | Not Available | 111-65-9 |  | 43233 | -1 | 0 | N-octane | N_OCT | 114.2285 | 0 | Taback, H. J., et al., Control of Hydrocarbon Emissions from Stationary Sources in the California South Coast Air Basin, Volume II, KVB, Inc., Tustin, CA, June 1978. Hydrocarbon Emissions from Fixed-Roof Petroleum Tanks, Engineering Science, Inc.,
296 | Fixed Roof Tank - Crude Oil Production | 3 | Uncontrolled | 1989-01-05 | Engineering evaluation of test data and literature data | 100 |  |  |  |  | Yes | [6 empty] | 3.2 | 1.1338 | 605 | 14.6 | -99 | N/A | Not Available | 109-66-0 |  | 43220 | -1 | 0 | N-pentane | N_PENT | 72.1488 | 0 | Taback, H. J., et al., Control of Hydrocarbon Emissions from Stationary Sources in the California South Coast Air Basin, Volume II, KVB, Inc., Tustin, CA, June 1978. Hydrocarbon Emissions from Fixed-Roof Petroleum Tanks, Engineering Science, Inc.,
296 | Fixed Roof Tank - Crude Oil Production | 3 | Uncontrolled | 1989-01-05 | Engineering evaluation of test data and literature data | 100 |  |  |  |  | Yes | [6 empty] | 3.2 | 1.1338 | 671 | 17.6 | -99 | N/A | Not Available | 74-98-6 |  | 43204 | -1 | 0 | Propane | N_PROP | 44.0956 | 0 | Taback, H. J., et al., Control of Hydrocarbon Emissions from Stationary Sources in the California South Coast Air Basin, Volume II, KVB, Inc., Tustin, CA, June 1978. Hydrocarbon Emissions from Fixed-Roof Petroleum Tanks, Engineering Science, Inc.,
296 | Fixed Roof Tank - Crude Oil Production | 3 | Uncontrolled | 1989-01-05 | Engineering evaluation of test data and literature data | 100 |  |  |  |  | Yes | [6 empty] | 3.2 | 1.1338 | 2006 | 1.3 | -99 | N/A | Not Available | N/A |  | 43115 | 0 | 0 | C-7 Cycloparaffinss | S11 | 98.1861 | 0 | Taback, H. J., et al., Control of Hydrocarbon Emissions from Stationary Sources in the California South Coast Air Basin, Volume II, KVB, Inc., Tustin, CA, June 1978. Hydrocarbon Emissions from Fixed-Roof Petroleum Tanks, Engineering Science, Inc.,
296 | Fixed Roof Tank - Crude Oil Production | 3 | Uncontrolled | 1989-01-05 | Engineering evaluation of test data and literature data | 100 |  |  |  |  | Yes | [6 empty] | 3.2 | 1.1338 | 2012 | 0.5 | -99 | N/A | Not Available | N/A |  | 43116 | 0 | 0 | C-8 Cycloparaffins | S12 | 112.2126 | 0 | Taback, H. J., et al., Control of Hydrocarbon Emissions from Stationary Sources in the California South Coast Air Basin, Volume II, KVB, Inc., Tustin, CA, June 1978. Hydrocarbon Emissions from Fixed-Roof Petroleum Tanks, Engineering Science, Inc.,
296 | Fixed Roof Tank - Crude Oil Production | 3 | Uncontrolled | 1989-01-05 | Engineering evaluation of test data and literature data | 100 |  |  |  |  | Yes | [6 empty] | 3.2 | 1.1338 | 2132 | 1.5 | -99 | N/A | Not Available | N/A |  | 43122 | 0 | 0 | Isomers of pentane | S18 | 72.1488 | 0 | Taback, H. J., et al., Control of Hydrocarbon Emissions from Stationary Sources in the California South Coast Air Basin, Volume II, KVB, Inc., Tustin, CA, June 1978. Hydrocarbon Emissions from Fixed-Roof Petroleum Tanks, Engineering Science, Inc.,
297 | Fixed Roof Tank - Crude Oil Refinery | 3 | Uncontrolled | 1989-01-05 | Engineering evaluation of test data and literature data. | 100 |  |  |  |  | Yes | [6 empty] | 3.2 | 1.1299 | 302 | 2.4 | -99 | N/A | Not Available | 71-43-2 |  | 45201 | -1 | -1 | Benzene | BENZE | 78.1118 | 0 | Taback, H. J., et al., Control of Hydrocarbon Emissions from Stationary Sources in the California South Coast Air Basin, Volume II, KVB, Inc., Tustin, CA, June 1978. Hydrocarbon Emissions from Fixed-Roof Petroleum Tanks, Engineering Science, Inc.,
297 | Fixed Roof Tank - Crude Oil Refinery | 3 | Uncontrolled | 1989-01-05 | Engineering evaluation of test data and literature data. | 100 |  |  |  |  | Yes | [6 empty] | 3.2 | 1.1299 | 438 | 2.7 | -99 | N/A | Not Available | 74-84-0 |  | 43202 | -1 | 0 | Ethane | ETHANE | 30.069 | -1 | Taback, H. J., et al., Control of Hydrocarbon Emissions from Stationary Sources in the California South Coast Air Basin, Volume II, KVB, Inc., Tustin, CA, June 1978. Hydrocarbon Emissions from Fixed-Roof Petroleum Tanks, Engineering Science, Inc.,
297 | Fixed Roof Tank - Crude Oil Refinery | 3 | Uncontrolled | 1989-01-05 | Engineering evaluation of test data and literature data. | 100 |  |  |  |  | Yes | [6 empty] | 3.2 | 1.1299 | 491 | 9.3 | -99 | N/A | Not Available | 75-28-5 |  | 43214 | -1 | 0 | Isobutane | I_BUTA | 58.1222 | 0 | Taback, H. J., et al., Control of Hydrocarbon Emissions from Stationary Sources in the California South Coast Air Basin, Volume II, KVB, Inc., Tustin, CA, June 1978. Hydrocarbon Emissions from Fixed-Roof Petroleum Tanks, Engineering Science, Inc.,
297 | Fixed Roof Tank - Crude Oil Refinery | 3 | Uncontrolled | 1989-01-05 | Engineering evaluation of test data and literature data. | 100 |  |  |  |  | Yes | [6 empty] | 3.2 | 1.1299 | 529 | 8.8 | -99 | N/A | Not Available | 74-82-8 |  | 43201 | 0 | 0 | Methane |  | 16.0425 | -1 | Taback, H. J., et al., Control of Hydrocarbon Emissions from Stationary Sources in the California South Coast Air Basin, Volume II, KVB, Inc., Tustin, CA, June 1978. Hydrocarbon Emissions from Fixed-Roof Petroleum Tanks, Engineering Science, Inc.,
297 | Fixed Roof Tank - Crude Oil Refinery | 3 | Uncontrolled | 1989-01-05 | Engineering evaluation of test data and literature data. | 100 |  |  |  |  | Yes | [6 empty] | 3.2 | 1.1299 | 592 | 20.8 | -99 | N/A | Not Available | 106-97-8 |  | 43212 | -1 | 0 | N-butane | N_BUTA | 58.1222 | 0 | Taback, H. J., et al., Control of Hydrocarbon Emissions from Stationary Sources in the California South Coast Air Basin, Volume II, KVB, Inc., Tustin, CA, June 1978. Hydrocarbon Emissions from Fixed-Roof Petroleum Tanks, Engineering Science, Inc.,
297 | Fixed Roof Tank - Crude Oil Refinery | 3 | Uncontrolled | 1989-01-05 | Engineering evaluation of test data and literature data. | 100 |  |  |  |  | Yes | [6 empty] | 3.2 | 1.1299 | 600 | 2 | -99 | N/A | Not Available | 142-82-5 |  | 43232 | -1 | 0 | N-heptane | N_HEPT | 100.2019 | 0 | Taback, H. J., et al., Control of Hydrocarbon Emissions from Stationary Sources in the California South Coast Air Basin, Volume II, KVB, Inc., Tustin, CA, June 1978. Hydrocarbon Emissions from Fixed-Roof Petroleum Tanks, Engineering Science, Inc.,
297 | Fixed Roof Tank - Crude Oil Refinery | 3 | Uncontrolled | 1989-01-05 | Engineering evaluation of test data and literature data. | 100 |  |  |  |  | Yes | [6 empty] | 3.2 | 1.1299 | 601 | 4.7 | -99 | N/A | Not Available | 110-54-3 |  | 43231 | -1 | -1 | N-hexane | N_HEX | 86.1754 | 0 | Taback, H. J., et al., Control of Hydrocarbon Emissions from Stationary Sources in the California South Coast Air Basin, Volume II, KVB, Inc., Tustin, CA, June 1978. Hydrocarbon Emissions from Fixed-Roof Petroleum Tanks, Engineering Science, Inc.,
297 | Fixed Roof Tank - Crude Oil Refinery | 3 | Uncontrolled | 1989-01-05 | Engineering evaluation of test data and literature data. | 100 |  |  |  |  | Yes | [6 empty] | 3.2 | 1.1299 | 605 | 10.1 | -99 | N/A | Not Available | 109-66-0 |  | 43220 | -1 | 0 | N-pentane | N_PENT | 72.1488 | 0 | Taback, H. J., et al., Control of Hydrocarbon Emissions from Stationary Sources in the California South Coast Air Basin, Volume II, KVB, Inc., Tustin, CA, June 1978. Hydrocarbon Emissions from Fixed-Roof Petroleum Tanks, Engineering Science, Inc.,
297 | Fixed Roof Tank - Crude Oil Refinery | 3 | Uncontrolled | 1989-01-05 | Engineering evaluation of test data and literature data. | 100 |  |  |  |  | Yes | [6 empty] | 3.2 | 1.1299 | 671 | 16.1 | -99 | N/A | Not Available | 74-98-6 |  | 43204 | -1 | 0 | Propane | N_PROP | 44.0956 | 0 | Taback, H. J., et al., Control of Hydrocarbon Emissions from Stationary Sources in the California South Coast Air Basin, Volume II, KVB, Inc., Tustin, CA, June 1978. Hydrocarbon Emissions from Fixed-Roof Petroleum Tanks, Engineering Science, Inc.,
297 | Fixed Roof Tank - Crude Oil Refinery | 3 | Uncontrolled | 1989-01-05 | Engineering evaluation of test data and literature data. | 100 |  |  |  |  | Yes | [6 empty] | 3.2 | 1.1299 | 717 | 1.4 | -99 | N/A | Not Available | 108-88-3 |  | 45202 | -1 | -1 | Toluene | TOLUE | 92.1384 | 0 | Taback, H. J., et al., Control of Hydrocarbon Emissions from Stationary Sources in the California South Coast Air Basin, Volume II, KVB, Inc., Tustin, CA, June 1978. Hydrocarbon Emissions from Fixed-Roof Petroleum Tanks, Engineering Science, Inc.,
297 | Fixed Roof Tank - Crude Oil Refinery | 3 | Uncontrolled | 1989-01-05 | Engineering evaluation of test data and literature data. | 100 |  |  |  |  | Yes | [6 empty] | 3.2 | 1.1299 | 2126 | 5 | -99 | N/A | Not Available | N/A |  | 43106 | 0 | 0 | Isomers of heptane | S2 | 100.2019 | 0 | Taback, H. J., et al., Control of Hydrocarbon Emissions from Stationary Sources in the California South Coast Air Basin, Volume II, KVB, Inc., Tustin, CA, June 1978. Hydrocarbon Emissions from Fixed-Roof Petroleum Tanks, Engineering Science, Inc.,
297 | Fixed Roof Tank - Crude Oil Refinery | 3 | Uncontrolled | 1989-01-05 | Engineering evaluation of test data and literature data. | 100 |  |  |  |  | Yes | [6 empty] | 3.2 | 1.1299 | 2127 | 5.1 | -99 | N/A | Not Available | N/A |  | 43105 | 0 | 0 | Isomers of hexane | S1 | 86.1754 | 0 | Taback, H. J., et al., Control of Hydrocarbon Emissions from Stationary Sources in the California South Coast Air Basin, Volume II, KVB, Inc., Tustin, CA, June 1978. Hydrocarbon Emissions from Fixed-Roof Petroleum Tanks, Engineering Science, Inc.,
297 | Fixed Roof Tank - Crude Oil Refinery | 3 | Uncontrolled | 1989-01-05 | Engineering evaluation of test data and literature data. | 100 |  |  |  |  | Yes | [6 empty] | 3.2 | 1.1299 | 2130 | 0.4 | -99 | N/A | Not Available | N/A |  | 43107 | 0 | 0 | Isomers of octane | S3 | 114.2285 | 0 | Taback, H. J., et al., Control of Hydrocarbon Emissions from Stationary Sources in the California South Coast Air Basin, Volume II, KVB, Inc., Tustin, CA, June 1978. Hydrocarbon Emissions from Fixed-Roof Petroleum Tanks, Engineering Science, Inc.,
297 | Fixed Roof Tank - Crude Oil Refinery | 3 | Uncontrolled | 1989-01-05 | Engineering evaluation of test data and literature data. | 100 |  |  |  |  | Yes | [6 empty] | 3.2 | 1.1299 | 2132 | 11.2 | -99 | N/A | Not Available | N/A |  | 43122 | 0 | 0 | Isomers of pentane | S18 | 72.1488 | 0 | Taback, H. J., et al., Control of Hydrocarbon Emissions from Stationary Sources in the California South Coast Air Basin, Volume II, KVB, Inc., Tustin, CA, June 1978. Hydrocarbon Emissions from Fixed-Roof Petroleum Tanks, Engineering Science, Inc.,
1208 | Crude Oil Production - Gathering Tanks | 3 | Uncontrolled | 1989-03-22 | Seven samples from Oklahoma Glen Sand and Dutcher formations were taken in stainless steel canisters and analyzed using a GC with cryogenic sample pre-concentration and flame ionization detection. | 100 |  |  |  |  | Yes | [6 empty] | 3.2 | 1.1023 | 118 | 0.56 | -99 | N/A | Not Available | 540-84-1 |  | 43276 | -1 | -1 | 2,2,4-trimethylpentane | PA224M | 114.2285 | 0 | Viswanath, R.S. and J.H. Van Sandt. Oil Field Emissions of Volatile Organic Compounds. EPA-450/2-89-007. Office of Air Quality Planning and Standards, U. S. Environmental Protection Agency, Research Triangle Park, North Carolina. April 1989.
1208 | Crude Oil Production - Gathering Tanks | 3 | Uncontrolled | 1989-03-22 | Seven samples from Oklahoma Glen Sand and Dutcher formations were taken in stainless steel canisters and analyzed using a GC with cryogenic sample pre-concentration and flame ionization detection. | 100 |  |  |  |  | Yes | [6 empty] | 3.2 | 1.1023 | 122 | 0.08 | -99 | N/A | Not Available | 75-83-2 |  | 43291 | -1 | 0 | 2,2-dimethylbutane | BU22DM | 86.1754 | 0 | Viswanath, R.S. and J.H. Van Sandt. Oil Field Emissions of Volatile Organic Compounds. EPA-450/2-89-007. Office of Air Quality Planning and Standards, U. S. Environmental Protection Agency, Research Triangle Park, North Carolina. April 1989.
1208 | Crude Oil Production - Gathering Tanks | 3 | Uncontrolled | 1989-03-22 | Seven samples from Oklahoma Glen Sand and Dutcher formations were taken in stainless steel canisters and analyzed using a GC with cryogenic sample pre-concentration and flame ionization detection. | 100 |  |  |  |  | Yes | [6 empty] | 3.2 | 1.1023 | 136 | 0.2 | -99 | N/A | Not Available | 79-29-8 |  | 98001 | -1 | 0 | 2,3-dimethylbutane | BU23DM | 86.1754 | 0 | Viswanath, R.S. and J.H. Van Sandt. Oil Field Emissions of Volatile Organic Compounds. EPA-450/2-89-007. Office of Air Quality Planning and Standards, U. S. Environmental Protection Agency, Research Triangle Park, North Carolina. April 1989.
1208 | Crude Oil Production - Gathering Tanks | 3 | Uncontrolled | 1989-03-22 | Seven samples from Oklahoma Glen Sand and Dutcher formations were taken in stainless steel canisters and analyzed using a GC with cryogenic sample pre-concentration and flame ionization detection. | 100 |  |  |  |  | Yes | [6 empty] | 3.2 | 1.1023 | 140 | 0.16 | -99 | N/A | Not Available | 565-59-3 |  | 43274 | -1 | 0 | 2,3-dimethylpentane | PEN23M | 100.2019 | 0 | Viswanath, R.S. and J.H. Van Sandt. Oil Field Emissions of Volatile Organic Compounds. EPA-450/2-89-007. Office of Air Quality Planning and Standards, U. S. Environmental Protection Agency, Research Triangle Park, North Carolina. April 1989.
1208 | Crude Oil Production - Gathering Tanks | 3 | Uncontrolled | 1989-03-22 | Seven samples from Oklahoma Glen Sand and Dutcher formations were taken in stainless steel canisters and analyzed using a GC with cryogenic sample pre-concentration and flame ionization detection. | 100 |  |  |  |  | Yes | [6 empty] | 3.2 | 1.1023 | 152 | 0.06 | -99 | N/A | Not Available | 108-08-7 |  | 43271 | -1 | 0 | 2,4-dimethylpentane | PEN24M | 100.2019 | 0 | Viswanath, R.S. and J.H. Van Sandt. Oil Field Emissions of Volatile Organic Compounds. EPA-450/2-89-007. Office of Air Quality Planning and Standards, U. S. Environmental Protection Agency, Research Triangle Park, North Carolina. April 1989.
1208 | Crude Oil Production - Gathering Tanks | 3 | Uncontrolled | 1989-03-22 | Seven samples from Oklahoma Glen Sand and Dutcher formations were taken in stainless steel canisters and analyzed using a GC with cryogenic sample pre-concentration and flame ionization detection. | 100 |  |  |  |  | Yes | [6 empty] | 3.2 | 1.1023 | 193 | 0.52 | -99 | N/A | Not Available | 592-27-8 |  | 98140 | -1 | 0 | 2-methylheptane | HEP2ME | 114.2285 | 0 | Viswanath, R.S. and J.H. Van Sandt. Oil Field Emissions of Volatile Organic Compounds. EPA-450/2-89-007. Office of Air Quality Planning and Standards, U. S. Environmental Protection Agency, Research Triangle Park, North Carolina. April 1989.
1208 | Crude Oil Production - Gathering Tanks | 3 | Uncontrolled | 1989-03-22 | Seven samples from Oklahoma Glen Sand and Dutcher formations were taken in stainless steel canisters and analyzed using a GC with cryogenic sample pre-concentration and flame ionization detection. | 100 |  |  |  |  | Yes | [6 empty] | 3.2 | 1.1023 | 194 | 0.37 | -99 | N/A | Not Available | 591-76-4 |  | 43275 | -1 | 0 | 2-methylhexane | HEXA2M | 100.2019 | 0 | Viswanath, R.S. and J.H. Van Sandt. Oil Field Emissions of Volatile Organic Compounds. EPA-450/2-89-007. Office of Air Quality Planning and Standards, U. S. Environmental Protection Agency, Research Triangle Park, North Carolina. April 1989.
1208 | Crude Oil Production - Gathering Tanks | 3 | Uncontrolled | 1989-03-22 | Seven samples from Oklahoma Glen Sand and Dutcher formations were taken in stainless steel canisters and analyzed using a GC with cryogenic sample pre-concentration and flame ionization detection. | 100 |  |  |  |  | Yes | [6 empty] | 3.2 | 1.1023 | 199 | 1.8 | -99 | N/A | Not Available | 107-83-5 |  | 43229 | -1 | 0 | 2-methylpentane (isohexane) | PENA2M | 86.1754 | 0 | Viswanath, R.S. and J.H. Van Sandt. Oil Field Emissions of Volatile Organic Compounds. EPA-450/2-89-007. Office of Air Quality Planning and Standards, U. S. Environmental Protection Agency, Research Triangle Park, North Carolina. April 1989.
1208 | Crude Oil Production - Gathering Tanks | 3 | Uncontrolled | 1989-03-22 | Seven samples from Oklahoma Glen Sand and Dutcher formations were taken in stainless steel canisters and analyzed using a GC with cryogenic sample pre-concentration and flame ionization detection. | 100 |  |  |  |  | Yes | [6 empty] | 3.2 | 1.1023 | 244 | 0.24 | -99 | N/A | Not Available | 589-81-1 |  |  | -1 | 0 | 3-methylheptane | HEP3ME | 114.2285 | 0 | Viswanath, R.S. and J.H. Van Sandt. Oil Field Emissions of Volatile Organic Compounds. EPA-450/2-89-007. Office of Air Quality Planning and Standards, U. S. Environmental Protection Agency, Research Triangle Park, North Carolina. April 1989.
1208 | Crude Oil Production - Gathering Tanks | 3 | Uncontrolled | 1989-03-22 | Seven samples from Oklahoma Glen Sand and Dutcher formations were taken in stainless steel canisters and analyzed using a GC with cryogenic sample pre-concentration and flame ionization detection. | 100 |  |  |  |  | Yes | [6 empty] | 3.2 | 1.1023 | 245 | 0.51 | -99 | N/A | Not Available | 589-34-4 |  | 43295 | -1 | 0 | 3-methylhexane | HEXA3M | 100.2019 | 0 | Viswanath, R.S. and J.H. Van Sandt. Oil Field Emissions of Volatile Organic Compounds. EPA-450/2-89-007. Office of Air Quality Planning and Standards, U. S. Environmental Protection Agency, Research Triangle Park, North Carolina. April 1989.
1208 | Crude Oil Production - Gathering Tanks | 3 | Uncontrolled | 1989-03-22 | Seven samples from Oklahoma Glen Sand and Dutcher formations were taken in stainless steel canisters and analyzed using a GC with cryogenic sample pre-concentration and flame ionization detection. | 100 |  |  |  |  | Yes | [6 empty] | 3.2 | 1.1023 | 248 | 1.03 | -99 | N/A | Not Available | 96-14-0 |  | 43230 | -1 | 0 | 3-methylpentane | PENA3M | 86.1754 | 0 | Viswanath, R.S. and J.H. Van Sandt. Oil Field Emissions of Volatile Organic Compounds. EPA-450/2-89-007. Office of Air Quality Planning and Standards, U. S. Environmental Protection Agency, Research Triangle Park, North Carolina. April 1989.
1208 | Crude Oil Production - Gathering Tanks | 3 | Uncontrolled | 1989-03-22 | Seven samples from Oklahoma Glen Sand and Dutcher formations were taken in stainless steel canisters and analyzed using a GC with cryogenic sample pre-concentration and flame ionization detection. | 100 |  |  |  |  | Yes | [6 empty] | 3.2 | 1.1023 | 302 | 0.12 | -99 | N/A | Not Available | 71-43-2 |  | 45201 | -1 | -1 | Benzene | BENZE | 78.1118 | 0 | Viswanath, R.S. and J.H. Van Sandt. Oil Field Emissions of Volatile Organic Compounds. EPA-450/2-89-007. Office of Air Quality Planning and Standards, U. S. Environmental Protection Agency, Research Triangle Park, North Carolina. April 1989.
1208 | Crude Oil Production - Gathering Tanks | 3 | Uncontrolled | 1989-03-22 | Seven samples from Oklahoma Glen Sand and Dutcher formations were taken in stainless steel canisters and analyzed using a GC with cryogenic sample pre-concentration and flame ionization detection. | 100 |  |  |  |  | Yes | [6 empty] | 3.2 | 1.1023 | 385 | 0.9 | -99 | N/A | Not Available | 110-82-7 |  | 43248 | -1 | 0 | Cyclohexane | CYHEXA | 84.1595 | 0 | Viswanath, R.S. and J.H. Van Sandt. Oil Field Emissions of Volatile Organic Compounds. EPA-450/2-89-007. Office of Air Quality Planning and Standards, U. S. Environmental Protection Agency, Research Triangle Park, North Carolina. April 1989.
1208 | Crude Oil Production - Gathering Tanks | 3 | Uncontrolled | 1989-03-22 | Seven samples from Oklahoma Glen Sand and Dutcher formations were taken in stainless steel canisters and analyzed using a GC with cryogenic sample pre-concentration and flame ionization detection. | 100 |  |  |  |  | Yes | [6 empty] | 3.2 | 1.1023 | 390 | 0.51 | -99 | N/A | Not Available | 287-92-3 |  | 43242 | -1 | 0 | Cyclopentane | CPENTA | 70.1329 | 0 | Viswanath, R.S. and J.H. Van Sandt. Oil Field Emissions of Volatile Organic Compounds. EPA-450/2-89-007. Office of Air Quality Planning and Standards, U. S. Environmental Protection Agency, Research Triangle Park, North Carolina. April 1989.
1208 | Crude Oil Production - Gathering Tanks | 3 | Uncontrolled | 1989-03-22 | Seven samples from Oklahoma Glen Sand and Dutcher formations were taken in stainless steel canisters and analyzed using a GC with cryogenic sample pre-concentration and flame ionization detection. | 100 |  |  |  |  | Yes | [6 empty] | 3.2 | 1.1023 | 438 | 9.28 | -99 | N/A | Not Available | 74-84-0 |  | 43202 | -1 | 0 | Ethane | ETHANE | 30.069 | -1 | Viswanath, R.S. and J.H. Van Sandt. Oil Field Emissions of Volatile Organic Compounds. EPA-450/2-89-007. Office of Air Quality Planning and Standards, U. S. Environmental Protection Agency, Research Triangle Park, North Carolina. April 1989.
1208 | Crude Oil Production - Gathering Tanks | 3 | Uncontrolled | 1989-03-22 | Seven samples from Oklahoma Glen Sand and Dutcher formations were taken in stainless steel canisters and analyzed using a GC with cryogenic sample pre-concentration and flame ionization detection. | 100 |  |  |  |  | Yes | [6 empty] | 3.2 | 1.1023 | 449 | 0.09 | -99 | N/A | Not Available | 100-41-4 |  | 45203 | -1 | -1 | Ethylbenzene | ETBZ | 106.165 | 0 | Viswanath, R.S. and J.H. Van Sandt. Oil Field Emissions of Volatile Organic Compounds. EPA-450/2-89-007. Office of Air Quality Planning and Standards, U. S. Environmental Protection Agency, Research Triangle Park, North Carolina. April 1989.
1208 | Crude Oil Production - Gathering Tanks | 3 | Uncontrolled | 1989-03-22 | Seven samples from Oklahoma Glen Sand and Dutcher formations were taken in stainless steel canisters and analyzed using a GC with cryogenic sample pre-concentration and flame ionization detection. | 100 |  |  |  |  | Yes | [6 empty] | 3.2 | 1.1023 | 450 | 0.28 | -99 | N/A | Not Available | 1678-91-7 |  | 43288 | 0 | 0 | Ethylcyclohexane |  | 112.2126 | 0 | Viswanath, R.S. and J.H. Van Sandt. Oil Field Emissions of Volatile Organic Compounds. EPA-450/2-89-007. Office of Air Quality Planning and Standards, U. S. Environmental Protection Agency, Research Triangle Park, North Carolina. April 1989.
1208 | Crude Oil Production - Gathering Tanks | 3 | Uncontrolled | 1989-03-22 | Seven samples from Oklahoma Glen Sand and Dutcher formations were taken in stainless steel canisters and analyzed using a GC with cryogenic sample pre-concentration and flame ionization detection. | 100 |  |  |  |  | Yes | [6 empty] | 3.2 | 1.1023 | 491 | 7.14 | -99 | N/A | Not Available | 75-28-5 |  | 43214 | -1 | 0 | Isobutane | I_BUTA | 58.1222 | 0 | Viswanath, R.S. and J.H. Van Sandt. Oil Field Emissions of Volatile Organic Compounds. EPA-450/2-89-007. Office of Air Quality Planning and Standards, U. S. Environmental Protection Agency, Research Triangle Park, North Carolina. April 1989.
1208 | Crude Oil Production - Gathering Tanks | 3 | Uncontrolled | 1989-03-22 | Seven samples from Oklahoma Glen Sand and Dutcher formations were taken in stainless steel canisters and analyzed using a GC with cryogenic sample pre-concentration and flame ionization detection. | 100 |  |  |  |  | Yes | [6 empty] | 3.2 | 1.1023 | 508 | 6.29 | -99 | N/A | Not Available | 78-78-4 |  | 98132 | -1 | 0 | Isopentane (2-Methylbutane) | IPENTA | 72.1488 | 0 | Viswanath, R.S. and J.H. Van Sandt. Oil Field Emissions of Volatile Organic Compounds. EPA-450/2-89-007. Office of Air Quality Planning and Standards, U. S. Environmental Protection Agency, Research Triangle Park, North Carolina. April 1989.
1208 | Crude Oil Production - Gathering Tanks | 3 | Uncontrolled | 1989-03-22 | Seven samples from Oklahoma Glen Sand and Dutcher formations were taken in stainless steel canisters and analyzed using a GC with cryogenic sample pre-concentration and flame ionization detection. | 100 |  |  |  |  | Yes | [6 empty] | 3.2 | 1.1023 | 522 | 0.46 | -99 | N/A | Not Available | 108-38-3; 106-42-3 |  | 99024 | -1 | -1 | M & p-xylene | MP_X | 106.165 | 0 | Viswanath, R.S. and J.H. Van Sandt. Oil Field Emissions of Volatile Organic Compounds. EPA-450/2-89-007. Office of Air Quality Planning and Standards, U. S. Environmental Protection Agency, Research Triangle Park, North Carolina. April 1989.
1208 | Crude Oil Production - Gathering Tanks | 3 | Uncontrolled | 1989-03-22 | Seven samples from Oklahoma Glen Sand and Dutcher formations were taken in stainless steel canisters and analyzed using a GC with cryogenic sample pre-concentration and flame ionization detection. | 100 |  |  |  |  | Yes | [6 empty] | 3.2 | 1.1023 | 550 | 1.23 | -99 | N/A | Not Available | 108-87-2 |  | 43261 | -1 | 0 | Methylcyclohexane | MECYHX | 98.1861 | 0 | Viswanath, R.S. and J.H. Van Sandt. Oil Field Emissions of Volatile Organic Compounds. EPA-450/2-89-007. Office of Air Quality Planning and Standards, U. S. Environmental Protection Agency, Research Triangle Park, North Carolina. April 1989.
1208 | Crude Oil Production - Gathering Tanks | 3 | Uncontrolled | 1989-03-22 | Seven samples from Oklahoma Glen Sand and Dutcher formations were taken in stainless steel canisters and analyzed using a GC with cryogenic sample pre-concentration and flame ionization detection. | 100 |  |  |  |  | Yes | [6 empty] | 3.2 | 1.1023 | 551 | 1.48 | -99 | N/A | Not Available | 96-37-7 |  | 43262 | -1 | 0 | Methylcyclopentane | MCYPNA | 84.1595 | 0 | Viswanath, R.S. and J.H. Van Sandt. Oil Field Emissions of Volatile Organic Compounds. EPA-450/2-89-007. Office of Air Quality Planning and Standards, U. S. Environmental Protection Agency, Research Triangle Park, North Carolina. April 1989.
1208 | Crude Oil Production - Gathering Tanks | 3 | Uncontrolled | 1989-03-22 | Seven samples from Oklahoma Glen Sand and Dutcher formations were taken in stainless steel canisters and analyzed using a GC with cryogenic sample pre-concentration and flame ionization detection. | 100 |  |  |  |  | Yes | [6 empty] | 3.2 | 1.1023 | 592 | 20.03 | -99 | N/A | Not Available | 106-97-8 |  | 43212 | -1 | 0 | N-butane | N_BUTA | 58.1222 | 0 | Viswanath, R.S. and J.H. Van Sandt. Oil Field Emissions of Volatile Organic Compounds. EPA-450/2-89-007. Office of Air Quality Planning and Standards, U. S. Environmental Protection Agency, Research Triangle Park, North Carolina. April 1989.
1208 | Crude Oil Production - Gathering Tanks | 3 | Uncontrolled | 1989-03-22 | Seven samples from Oklahoma Glen Sand and Dutcher formations were taken in stainless steel canisters and analyzed using a GC with cryogenic sample pre-concentration and flame ionization detection. | 100 |  |  |  |  | Yes | [6 empty] | 3.2 | 1.1023 | 600 | 1.21 | -99 | N/A | Not Available | 142-82-5 |  | 43232 | -1 | 0 | N-heptane | N_HEPT | 100.2019 | 0 | Viswanath, R.S. and J.H. Van Sandt. Oil Field Emissions of Volatile Organic Compounds. EPA-450/2-89-007. Office of Air Quality Planning and Standards, U. S. Environmental Protection Agency, Research Triangle Park, North Carolina. April 1989.
1208 | Crude Oil Production - Gathering Tanks | 3 | Uncontrolled | 1989-03-22 | Seven samples from Oklahoma Glen Sand and Dutcher formations were taken in stainless steel canisters and analyzed using a GC with cryogenic sample pre-concentration and flame ionization detection. | 100 |  |  |  |  | Yes | [6 empty] | 3.2 | 1.1023 | 601 | 2.2 | -99 | N/A | Not Available | 110-54-3 |  | 43231 | -1 | -1 | N-hexane | N_HEX | 86.1754 | 0 | Viswanath, R.S. and J.H. Van Sandt. Oil Field Emissions of Volatile Organic Compounds. EPA-450/2-89-007. Office of Air Quality Planning and Standards, U. S. Environmental Protection Agency, Research Triangle Park, North Carolina. April 1989.
1208 | Crude Oil Production - Gathering Tanks | 3 | Uncontrolled | 1989-03-22 | Seven samples from Oklahoma Glen Sand and Dutcher formations were taken in stainless steel canisters and analyzed using a GC with cryogenic sample pre-concentration and flame ionization detection. | 100 |  |  |  |  | Yes | [6 empty] | 3.2 | 1.1023 | 604 | 0.7 | -99 | N/A | Not Available | 111-65-9 |  | 43233 | -1 | 0 | N-octane | N_OCT | 114.2285 | 0 | Viswanath, R.S. and J.H. Van Sandt. Oil Field Emissions of Volatile Organic Compounds. EPA-450/2-89-007. Office of Air Quality Planning and Standards, U. S. Environmental Protection Agency, Research Triangle Park, North Carolina. April 1989.
1208 | Crude Oil Production - Gathering Tanks | 3 | Uncontrolled | 1989-03-22 | Seven samples from Oklahoma Glen Sand and Dutcher formations were taken in stainless steel canisters and analyzed using a GC with cryogenic sample pre-concentration and flame ionization detection. | 100 |  |  |  |  | Yes | [6 empty] | 3.2 | 1.1023 | 605 | 7.3 | -99 | N/A | Not Available | 109-66-0 |  | 43220 | -1 | 0 | N-pentane | N_PENT | 72.1488 | 0 | Viswanath, R.S. and J.H. Van Sandt. Oil Field Emissions of Volatile Organic Compounds. EPA-450/2-89-007. Office of Air Quality Planning and Standards, U. S. Environmental Protection Agency, Research Triangle Park, North Carolina. April 1989.
1208 | Crude Oil Production - Gathering Tanks | 3 | Uncontrolled | 1989-03-22 | Seven samples from Oklahoma Glen Sand and Dutcher formations were taken in stainless steel canisters and analyzed using a GC with cryogenic sample pre-concentration and flame ionization detection. | 100 |  |  |  |  | Yes | [6 empty] | 3.2 | 1.1023 | 620 | 0.11 | -99 | N/A | Not Available | 95-47-6 |  | 45204 | -1 | -1 | O-xylene | O_XYL | 106.165 | 0 | Viswanath, R.S. and J.H. Van Sandt. Oil Field Emissions of Volatile Organic Compounds. EPA-450/2-89-007. Office of Air Quality Planning and Standards, U. S. Environmental Protection Agency, Research Triangle Park, North Carolina. April 1989.
1208 | Crude Oil Production - Gathering Tanks | 3 | Uncontrolled | 1989-03-22 | Seven samples from Oklahoma Glen Sand and Dutcher formations were taken in stainless steel canisters and analyzed using a GC with cryogenic sample pre-concentration and flame ionization detection. | 100 |  |  |  |  | Yes | [6 empty] | 3.2 | 1.1023 | 671 | 25.84 | -99 | N/A | Not Available | 74-98-6 |  | 43204 | -1 | 0 | Propane | N_PROP | 44.0956 | 0 | Viswanath, R.S. and J.H. Van Sandt. Oil Field Emissions of Volatile Organic Compounds. EPA-450/2-89-007. Office of Air Quality Planning and Standards, U. S. Environmental Protection Agency, Research Triangle Park, North Carolina. April 1989.
1208 | Crude Oil Production - Gathering Tanks | 3 | Uncontrolled | 1989-03-22 | Seven samples from Oklahoma Glen Sand and Dutcher formations were taken in stainless steel canisters and analyzed using a GC with cryogenic sample pre-concentration and flame ionization detection. | 100 |  |  |  |  | Yes | [6 empty] | 3.2 | 1.1023 | 717 | 0.23 | -99 | N/A | Not Available | 108-88-3 |  | 45202 | -1 | -1 | Toluene | TOLUE | 92.1384 | 0 | Viswanath, R.S. and J.H. Van Sandt. Oil Field Emissions of Volatile Organic Compounds. EPA-450/2-89-007. Office of Air Quality Planning and Standards, U. S. Environmental Protection Agency, Research Triangle Park, North Carolina. April 1989.
1208 | Crude Oil Production - Gathering Tanks | 3 | Uncontrolled | 1989-03-22 | Seven samples from Oklahoma Glen Sand and Dutcher formations were taken in stainless steel canisters and analyzed using a GC with cryogenic sample pre-concentration and flame ionization detection. | 100 |  |  |  |  | Yes | [6 empty] | 3.2 | 1.1023 | 2283 | 9.07 | -99 | N/A | Not Available | N/A |  |  | 0 | 0 | Undefined VOC | S999 | 137.1921 | 0 | Viswanath, R.S. and J.H. Van Sandt. Oil Field Emissions of Volatile Organic Compounds. EPA-450/2-89-007. Office of Air Quality Planning and Standards, U. S. Environmental Protection Agency, Research Triangle Park, North Carolina. April 1989.
1211 | Refinery Crude Oil Storage Tanks | 3 | Internal Floating Roof with Seal | 1989-03-22 | Four samples from Sinclair and Sun Refinery crude oil storage tanks were taken in stainless steel canisters and analyzed using a GC with cryogenic sample pre-concentration and flame ionization detection. | 100 |  |  |  |  | Yes | [6 empty] | 3.2 | 1.0472 | 118 | 0.7 | -99 | N/A | Not Available | 540-84-1 |  | 43276 | -1 | -1 | 2,2,4-trimethylpentane | PA224M | 114.2285 | 0 | Viswanath, R.S. and J.H. Van Sandt. Oil Field Emissions of Volatile Organic Compounds. EPA-450/2-89-007. Office of Air Quality Planning and Standards, U. S. Environmental Protection Agency, Research Triangle Park, North Carolina. April 1989.
1211 | Refinery Crude Oil Storage Tanks | 3 | Internal Floating Roof with Seal | 1989-03-22 | Four samples from Sinclair and Sun Refinery crude oil storage tanks were taken in stainless steel canisters and analyzed using a GC with cryogenic sample pre-concentration and flame ionization detection. | 100 |  |  |  |  | Yes | [6 empty] | 3.2 | 1.0472 | 122 | 0.16 | -99 | N/A | Not Available | 75-83-2 |  | 43291 | -1 | 0 | 2,2-dimethylbutane | BU22DM | 86.1754 | 0 | Viswanath, R.S. and J.H. Van Sandt. Oil Field Emissions of Volatile Organic Compounds. EPA-450/2-89-007. Office of Air Quality Planning and Standards, U. S. Environmental Protection Agency, Research Triangle Park, North Carolina. April 1989.
1211 | Refinery Crude Oil Storage Tanks | 3 | Internal Floating Roof with Seal | 1989-03-22 | Four samples from Sinclair and Sun Refinery crude oil storage tanks were taken in stainless steel canisters and analyzed using a GC with cryogenic sample pre-concentration and flame ionization detection. | 100 |  |  |  |  | Yes | [6 empty] | 3.2 | 1.0472 | 136 | 0.38 | -99 | N/A | Not Available | 79-29-8 |  | 98001 | -1 | 0 | 2,3-dimethylbutane | BU23DM | 86.1754 | 0 | Viswanath, R.S. and J.H. Van Sandt. Oil Field Emissions of Volatile Organic Compounds. EPA-450/2-89-007. Office of Air Quality Planning and Standards, U. S. Environmental Protection Agency, Research Triangle Park, North Carolina. April 1989.
1211 | Refinery Crude Oil Storage Tanks | 3 | Internal Floating Roof with Seal | 1989-03-22 | Four samples from Sinclair and Sun Refinery crude oil storage tanks were taken in stainless steel canisters and analyzed using a GC with cryogenic sample pre-concentration and flame ionization detection. | 100 |  |  |  |  | Yes | [6 empty] | 3.2 | 1.0472 | 140 | 0.22 | -99 | N/A | Not Available | 565-59-3 |  | 43274 | -1 | 0 | 2,3-dimethylpentane | PEN23M | 100.2019 | 0 | Viswanath, R.S. and J.H. Van Sandt. Oil Field Emissions of Volatile Organic Compounds. EPA-450/2-89-007. Office of Air Quality Planning and Standards, U. S. Environmental Protection Agency, Research Triangle Park, North Carolina. April 1989.
1211 | Refinery Crude Oil Storage Tanks | 3 | Internal Floating Roof with Seal | 1989-03-22 | Four samples from Sinclair and Sun Refinery crude oil storage tanks were taken in stainless steel canisters and analyzed using a GC with cryogenic sample pre-concentration and flame ionization detection. | 100 |  |  |  |  | Yes | [6 empty] | 3.2 | 1.0472 | 152 | 0.11 | -99 | N/A | Not Available | 108-08-7 |  | 43271 | -1 | 0 | 2,4-dimethylpentane | PEN24M | 100.2019 | 0 | Viswanath, R.S. and J.H. Van Sandt. Oil Field Emissions of Volatile Organic Compounds. EPA-450/2-89-007. Office of Air Quality Planning and Standards, U. S. Environmental Protection Agency, Research Triangle Park, North Carolina. April 1989.
1211 | Refinery Crude Oil Storage Tanks | 3 | Internal Floating Roof with Seal | 1989-03-22 | Four samples from Sinclair and Sun Refinery crude oil storage tanks were taken in stainless steel canisters and analyzed using a GC with cryogenic sample pre-concentration and flame ionization detection. | 100 |  |  |  |  | Yes | [6 empty] | 3.2 | 1.0472 | 193 | 0.3 | -99 | N/A | Not Available | 592-27-8 |  | 98140 | -1 | 0 | 2-methylheptane | HEP2ME | 114.2285 | 0 | Viswanath, R.S. and J.H. Van Sandt. Oil Field Emissions of Volatile Organic Compounds. EPA-450/2-89-007. Office of Air Quality Planning and Standards, U. S. Environmental Protection Agency, Research Triangle Park, North Carolina. April 1989.
1211 | Refinery Crude Oil Storage Tanks | 3 | Internal Floating Roof with Seal | 1989-03-22 | Four samples from Sinclair and Sun Refinery crude oil storage tanks were taken in stainless steel canisters and analyzed using a GC with cryogenic sample pre-concentration and flame ionization detection. | 100 |  |  |  |  | Yes | [6 empty] | 3.2 | 1.0472 | 194 | 0.5 | -99 | N/A | Not Available | 591-76-4 |  | 43275 | -1 | 0 | 2-methylhexane | HEXA2M | 100.2019 | 0 | Viswanath, R.S. and J.H. Van Sandt. Oil Field Emissions of Volatile Organic Compounds. EPA-450/2-89-007. Office of Air Quality Planning and Standards, U. S. Environmental Protection Agency, Research Triangle Park, North Carolina. April 1989.
1211 | Refinery Crude Oil Storage Tanks | 3 | Internal Floating Roof with Seal | 1989-03-22 | Four samples from Sinclair and Sun Refinery crude oil storage tanks were taken in stainless steel canisters and analyzed using a GC with cryogenic sample pre-concentration and flame ionization detection. | 100 |  |  |  |  | Yes | [6 empty] | 3.2 | 1.0472 | 199 | 3.12 | -99 | N/A | Not Available | 107-83-5 |  | 43229 | -1 | 0 | 2-methylpentane (isohexane) | PENA2M | 86.1754 | 0 | Viswanath, R.S. and J.H. Van Sandt. Oil Field Emissions of Volatile Organic Compounds. EPA-450/2-89-007. Office of Air Quality Planning and Standards, U. S. Environmental Protection Agency, Research Triangle Park, North Carolina. April 1989.
1211 | Refinery Crude Oil Storage Tanks | 3 | Internal Floating Roof with Seal | 1989-03-22 | Four samples from Sinclair and Sun Refinery crude oil storage tanks were taken in stainless steel canisters and analyzed using a GC with cryogenic sample pre-concentration and flame ionization detection. | 100 |  |  |  |  | Yes | [6 empty] | 3.2 | 1.0472 | 244 | 0.15 | -99 | N/A | Not Available | 589-81-1 |  |  | -1 | 0 | 3-methylheptane | HEP3ME | 114.2285 | 0 | Viswanath, R.S. and J.H. Van Sandt. Oil Field Emissions of Volatile Organic Compounds. EPA-450/2-89-007. Office of Air Quality Planning and Standards, U. S. Environmental Protection Agency, Research Triangle Park, North Carolina. April 1989.
1211 | Refinery Crude Oil Storage Tanks | 3 | Internal Floating Roof with Seal | 1989-03-22 | Four samples from Sinclair and Sun Refinery crude oil storage tanks were taken in stainless steel canisters and analyzed using a GC with cryogenic sample pre-concentration and flame ionization detection. | 100 |  |  |  |  | Yes | [6 empty] | 3.2 | 1.0472 | 245 | 0.77 | -99 | N/A | Not Available | 589-34-4 |  | 43295 | -1 | 0 | 3-methylhexane | HEXA3M | 100.2019 | 0 | Viswanath, R.S. and J.H. Van Sandt. Oil Field Emissions of Volatile Organic Compounds. EPA-450/2-89-007. Office of Air Quality Planning and Standards, U. S. Environmental Protection Agency, Research Triangle Park, North Carolina. April 1989.
1211 | Refinery Crude Oil Storage Tanks | 3 | Internal Floating Roof with Seal | 1989-03-22 | Four samples from Sinclair and Sun Refinery crude oil storage tanks were taken in stainless steel canisters and analyzed using a GC with cryogenic sample pre-concentration and flame ionization detection. | 100 |  |  |  |  | Yes | [6 empty] | 3.2 | 1.0472 | 248 | 1.79 | -99 | N/A | Not Available | 96-14-0 |  | 43230 | -1 | 0 | 3-methylpentane | PENA3M | 86.1754 | 0 | Viswanath, R.S. and J.H. Van Sandt. Oil Field Emissions of Volatile Organic Compounds. EPA-450/2-89-007. Office of Air Quality Planning and Standards, U. S. Environmental Protection Agency, Research Triangle Park, North Carolina. April 1989.
1211 | Refinery Crude Oil Storage Tanks | 3 | Internal Floating Roof with Seal | 1989-03-22 | Four samples from Sinclair and Sun Refinery crude oil storage tanks were taken in stainless steel canisters and analyzed using a GC with cryogenic sample pre-concentration and flame ionization detection. | 100 |  |  |  |  | Yes | [6 empty] | 3.2 | 1.0472 | 302 | 0.32 | -99 | N/A | Not Available | 71-43-2 |  | 45201 | -1 | -1 | Benzene | BENZE | 78.1118 | 0 | Viswanath, R.S. and J.H. Van Sandt. Oil Field Emissions of Volatile Organic Compounds. EPA-450/2-89-007. Office of Air Quality Planning and Standards, U. S. Environmental Protection Agency, Research Triangle Park, North Carolina. April 1989.
1211 | Refinery Crude Oil Storage Tanks | 3 | Internal Floating Roof with Seal | 1989-03-22 | Four samples from Sinclair and Sun Refinery crude oil storage tanks were taken in stainless steel canisters and analyzed using a GC with cryogenic sample pre-concentration and flame ionization detection. | 100 |  |  |  |  | Yes | [6 empty] | 3.2 | 1.0472 | 385 | 1.24 | -99 | N/A | Not Available | 110-82-7 |  | 43248 | -1 | 0 | Cyclohexane | CYHEXA | 84.1595 | 0 | Viswanath, R.S. and J.H. Van Sandt. Oil Field Emissions of Volatile Organic Compounds. EPA-450/2-89-007. Office of Air Quality Planning and Standards, U. S. Environmental Protection Agency, Research Triangle Park, North Carolina. April 1989.
1211 | Refinery Crude Oil Storage Tanks | 3 | Internal Floating Roof with Seal | 1989-03-22 | Four samples from Sinclair and Sun Refinery crude oil storage tanks were taken in stainless steel canisters and analyzed using a GC with cryogenic sample pre-concentration and flame ionization detection. | 100 |  |  |  |  | Yes | [6 empty] | 3.2 | 1.0472 | 390 | 0.87 | -99 | N/A | Not Available | 287-92-3 |  | 43242 | -1 | 0 | Cyclopentane | CPENTA | 70.1329 | 0 | Viswanath, R.S. and J.H. Van Sandt. Oil Field Emissions of Volatile Organic Compounds. EPA-450/2-89-007. Office of Air Quality Planning and Standards, U. S. Environmental Protection Agency, Research Triangle Park, North Carolina. April 1989.
1211 | Refinery Crude Oil Storage Tanks | 3 | Internal Floating Roof with Seal | 1989-03-22 | Four samples from Sinclair and Sun Refinery crude oil storage tanks were taken in stainless steel canisters and analyzed using a GC with cryogenic sample pre-concentration and flame ionization detection. | 100 |  |  |  |  | Yes | [6 empty] | 3.2 | 1.0472 | 438 | 4.51 | -99 | N/A | Not Available | 74-84-0 |  | 43202 | -1 | 0 | Ethane | ETHANE | 30.069 | -1 | Viswanath, R.S. and J.H. Van Sandt. Oil Field Emissions of Volatile Organic Compounds. EPA-450/2-89-007. Office of Air Quality Planning and Standards, U. S. Environmental Protection Agency, Research Triangle Park, North Carolina. April 1989.
1211 | Refinery Crude Oil Storage Tanks | 3 | Internal Floating Roof with Seal | 1989-03-22 | Four samples from Sinclair and Sun Refinery crude oil storage tanks were taken in stainless steel canisters and analyzed using a GC with cryogenic sample pre-concentration and flame ionization detection. | 100 |  |  |  |  | Yes | [6 empty] | 3.2 | 1.0472 | 449 | 0.05 | -99 | N/A | Not Available | 100-41-4 |  | 45203 | -1 | -1 | Ethylbenzene | ETBZ | 106.165 | 0 | Viswanath, R.S. and J.H. Van Sandt. Oil Field Emissions of Volatile Organic Compounds. EPA-450/2-89-007. Office of Air Quality Planning and Standards, U. S. Environmental Protection Agency, Research Triangle Park, North Carolina. April 1989.
1211 | Refinery Crude Oil Storage Tanks | 3 | Internal Floating Roof with Seal | 1989-03-22 | Four samples from Sinclair and Sun Refinery crude oil storage tanks were taken in stainless steel canisters and analyzed using a GC with cryogenic sample pre-concentration and flame ionization detection. | 100 |  |  |  |  | Yes | [6 empty] | 3.2 | 1.0472 | 450 | 0.11 | -99 | N/A | Not Available | 1678-91-7 |  | 43288 | 0 | 0 | Ethylcyclohexane |  | 112.2126 | 0 | Viswanath, R.S. and J.H. Van Sandt. Oil Field Emissions of Volatile Organic Compounds. EPA-450/2-89-007. Office of Air Quality Planning and Standards, U. S. Environmental Protection Agency, Research Triangle Park, North Carolina. April 1989.
1211 | Refinery Crude Oil Storage Tanks | 3 | Internal Floating Roof with Seal | 1989-03-22 | Four samples from Sinclair and Sun Refinery crude oil storage tanks were taken in stainless steel canisters and analyzed using a GC with cryogenic sample pre-concentration and flame ionization detection. | 100 |  |  |  |  | Yes | [6 empty] | 3.2 | 1.0472 | 491 | 6.06 | -99 | N/A | Not Available | 75-28-5 |  | 43214 | -1 | 0 | Isobutane | I_BUTA | 58.1222 | 0 | Viswanath, R.S. and J.H. Van Sandt. Oil Field Emissions of Volatile Organic Compounds. EPA-450/2-89-007. Office of Air Quality Planning and Standards, U. S. Environmental Protection Agency, Research Triangle Park, North Carolina. April 1989.
1211 | Refinery Crude Oil Storage Tanks | 3 | Internal Floating Roof with Seal | 1989-03-22 | Four samples from Sinclair and Sun Refinery crude oil storage tanks were taken in stainless steel canisters and analyzed using a GC with cryogenic sample pre-concentration and flame ionization detection. | 100 |  |  |  |  | Yes | [6 empty] | 3.2 | 1.0472 | 508 | 11.22 | -99 | N/A | Not Available | 78-78-4 |  | 98132 | -1 | 0 | Isopentane (2-Methylbutane) | IPENTA | 72.1488 | 0 | Viswanath, R.S. and J.H. Van Sandt. Oil Field Emissions of Volatile Organic Compounds. EPA-450/2-89-007. Office of Air Quality Planning and Standards, U. S. Environmental Protection Agency, Research Triangle Park, North Carolina. April 1989.
1211 | Refinery Crude Oil Storage Tanks | 3 | Internal Floating Roof with Seal | 1989-03-22 | Four samples from Sinclair and Sun Refinery crude oil storage tanks were taken in stainless steel canisters and analyzed using a GC with cryogenic sample pre-concentration and flame ionization detection. | 100 |  |  |  |  | Yes | [6 empty] | 3.2 | 1.0472 | 522 | 0.14 | -99 | N/A | Not Available | 108-38-3; 106-42-3 |  | 99024 | -1 | -1 | M & p-xylene | MP_X | 106.165 | 0 | Viswanath, R.S. and J.H. Van Sandt. Oil Field Emissions of Volatile Organic Compounds. EPA-450/2-89-007. Office of Air Quality Planning and Standards, U. S. Environmental Protection Agency, Research Triangle Park, North Carolina. April 1989.
1211 | Refinery Crude Oil Storage Tanks | 3 | Internal Floating Roof with Seal | 1989-03-22 | Four samples from Sinclair and Sun Refinery crude oil storage tanks were taken in stainless steel canisters and analyzed using a GC with cryogenic sample pre-concentration and flame ionization detection. | 100 |  |  |  |  | Yes | [6 empty] | 3.2 | 1.0472 | 550 | 1.21 | -99 | N/A | Not Available | 108-87-2 |  | 43261 | -1 | 0 | Methylcyclohexane | MECYHX | 98.1861 | 0 | Viswanath, R.S. and J.H. Van Sandt. Oil Field Emissions of Volatile Organic Compounds. EPA-450/2-89-007. Office of Air Quality Planning and Standards, U. S. Environmental Protection Agency, Research Triangle Park, North Carolina. April 1989.
1211 | Refinery Crude Oil Storage Tanks | 3 | Internal Floating Roof with Seal | 1989-03-22 | Four samples from Sinclair and Sun Refinery crude oil storage tanks were taken in stainless steel canisters and analyzed using a GC with cryogenic sample pre-concentration and flame ionization detection. | 100 |  |  |  |  | Yes | [6 empty] | 3.2 | 1.0472 | 551 | 2.15 | -99 | N/A | Not Available | 96-37-7 |  | 43262 | -1 | 0 | Methylcyclopentane | MCYPNA | 84.1595 | 0 | Viswanath, R.S. and J.H. Van Sandt. Oil Field Emissions of Volatile Organic Compounds. EPA-450/2-89-007. Office of Air Quality Planning and Standards, U. S. Environmental Protection Agency, Research Triangle Park, North Carolina. April 1989.
1211 | Refinery Crude Oil Storage Tanks | 3 | Internal Floating Roof with Seal | 1989-03-22 | Four samples from Sinclair and Sun Refinery crude oil storage tanks were taken in stainless steel canisters and analyzed using a GC with cryogenic sample pre-concentration and flame ionization detection. | 100 |  |  |  |  | Yes | [6 empty] | 3.2 | 1.0472 | 592 | 22.71 | -99 | N/A | Not Available | 106-97-8 |  | 43212 | -1 | 0 | N-butane | N_BUTA | 58.1222 | 0 | Viswanath, R.S. and J.H. Van Sandt. Oil Field Emissions of Volatile Organic Compounds. EPA-450/2-89-007. Office of Air Quality Planning and Standards, U. S. Environmental Protection Agency, Research Triangle Park, North Carolina. April 1989.
1211 | Refinery Crude Oil Storage Tanks | 3 | Internal Floating Roof with Seal | 1989-03-22 | Four samples from Sinclair and Sun Refinery crude oil storage tanks were taken in stainless steel canisters and analyzed using a GC with cryogenic sample pre-concentration and flame ionization detection. | 100 |  |  |  |  | Yes | [6 empty] | 3.2 | 1.0472 | 600 | 1.31 | -99 | N/A | Not Available | 142-82-5 |  | 43232 | -1 | 0 | N-heptane | N_HEPT | 100.2019 | 0 | Viswanath, R.S. and J.H. Van Sandt. Oil Field Emissions of Volatile Organic Compounds. EPA-450/2-89-007. Office of Air Quality Planning and Standards, U. S. Environmental Protection Agency, Research Triangle Park, North Carolina. April 1989.
1211 | Refinery Crude Oil Storage Tanks | 3 | Internal Floating Roof with Seal | 1989-03-22 | Four samples from Sinclair and Sun Refinery crude oil storage tanks were taken in stainless steel canisters and analyzed using a GC with cryogenic sample pre-concentration and flame ionization detection. | 100 |  |  |  |  | Yes | [6 empty] | 3.2 | 1.0472 | 601 | 3.89 | -99 | N/A | Not Available | 110-54-3 |  | 43231 | -1 | -1 | N-hexane | N_HEX | 86.1754 | 0 | Viswanath, R.S. and J.H. Van Sandt. Oil Field Emissions of Volatile Organic Compounds. EPA-450/2-89-007. Office of Air Quality Planning and Standards, U. S. Environmental Protection Agency, Research Triangle Park, North Carolina. April 1989.
1211 | Refinery Crude Oil Storage Tanks | 3 | Internal Floating Roof with Seal | 1989-03-22 | Four samples from Sinclair and Sun Refinery crude oil storage tanks were taken in stainless steel canisters and analyzed using a GC with cryogenic sample pre-concentration and flame ionization detection. | 100 |  |  |  |  | Yes | [6 empty] | 3.2 | 1.0472 | 604 | 0.34 | -99 | N/A | Not Available | 111-65-9 |  | 43233 | -1 | 0 | N-octane | N_OCT | 114.2285 | 0 | Viswanath, R.S. and J.H. Van Sandt. Oil Field Emissions of Volatile Organic Compounds. EPA-450/2-89-007. Office of Air Quality Planning and Standards, U. S. Environmental Protection Agency, Research Triangle Park, North Carolina. April 1989.
1211 | Refinery Crude Oil Storage Tanks | 3 | Internal Floating Roof with Seal | 1989-03-22 | Four samples from Sinclair and Sun Refinery crude oil storage tanks were taken in stainless steel canisters and analyzed using a GC with cryogenic sample pre-concentration and flame ionization detection. | 100 |  |  |  |  | Yes | [6 empty] | 3.2 | 1.0472 | 605 | 13.29 | -99 | N/A | Not Available | 109-66-0 |  | 43220 | -1 | 0 | N-pentane | N_PENT | 72.1488 | 0 | Viswanath, R.S. and J.H. Van Sandt. Oil Field Emissions of Volatile Organic Compounds. EPA-450/2-89-007. Office of Air Quality Planning and Standards, U. S. Environmental Protection Agency, Research Triangle Park, North Carolina. April 1989.
1211 | Refinery Crude Oil Storage Tanks | 3 | Internal Floating Roof with Seal | 1989-03-22 | Four samples from Sinclair and Sun Refinery crude oil storage tanks were taken in stainless steel canisters and analyzed using a GC with cryogenic sample pre-concentration and flame ionization detection. | 100 |  |  |  |  | Yes | [6 empty] | 3.2 | 1.0472 | 620 | 0.04 | -99 | N/A | Not Available | 95-47-6 |  | 45204 | -1 | -1 | O-xylene | O_XYL | 106.165 | 0 | Viswanath, R.S. and J.H. Van Sandt. Oil Field Emissions of Volatile Organic Compounds. EPA-450/2-89-007. Office of Air Quality Planning and Standards, U. S. Environmental Protection Agency, Research Triangle Park, North Carolina. April 1989.
1211 | Refinery Crude Oil Storage Tanks | 3 | Internal Floating Roof with Seal | 1989-03-22 | Four samples from Sinclair and Sun Refinery crude oil storage tanks were taken in stainless steel canisters and analyzed using a GC with cryogenic sample pre-concentration and flame ionization detection. | 100 |  |  |  |  | Yes | [6 empty] | 3.2 | 1.0472 | 671 | 18.97 | -99 | N/A | Not Available | 74-98-6 |  | 43204 | -1 | 0 | Propane | N_PROP | 44.0956 | 0 | Viswanath, R.S. and J.H. Van Sandt. Oil Field Emissions of Volatile Organic Compounds. EPA-450/2-89-007. Office of Air Quality Planning and Standards, U. S. Environmental Protection Agency, Research Triangle Park, North Carolina. April 1989.
1211 | Refinery Crude Oil Storage Tanks | 3 | Internal Floating Roof with Seal | 1989-03-22 | Four samples from Sinclair and Sun Refinery crude oil storage tanks were taken in stainless steel canisters and analyzed using a GC with cryogenic sample pre-concentration and flame ionization detection. | 100 |  |  |  |  | Yes | [6 empty] | 3.2 | 1.0472 | 717 | 0.35 | -99 | N/A | Not Available | 108-88-3 |  | 45202 | -1 | -1 | Toluene | TOLUE | 92.1384 | 0 | Viswanath, R.S. and J.H. Van Sandt. Oil Field Emissions of Volatile Organic Compounds. EPA-450/2-89-007. Office of Air Quality Planning and Standards, U. S. Environmental Protection Agency, Research Triangle Park, North Carolina. April 1989.
1211 | Refinery Crude Oil Storage Tanks | 3 | Internal Floating Roof with Seal | 1989-03-22 | Four samples from Sinclair and Sun Refinery crude oil storage tanks were taken in stainless steel canisters and analyzed using a GC with cryogenic sample pre-concentration and flame ionization detection. | 100 |  |  |  |  | Yes | [6 empty] | 3.2 | 1.0472 | 2283 | 3.02 | -99 | N/A | Not Available | N/A |  |  | 0 | 0 | Undefined VOC | S999 | 137.1921 | 0 | Viswanath, R.S. and J.H. Van Sandt. Oil Field Emissions of Volatile Organic Compounds. EPA-450/2-89-007. Office of Air Quality Planning and Standards, U. S. Environmental Protection Agency, Research Triangle Park, North Carolina. April 1989.
2487 | Composite of 7 Emission Profiles from Crude Oil Storage Tanks - 1993 | N/A | Not Available | 1999-07-01 | Profile normalized to equal 100% for the sum of the 55 PAMS (Photochemical Assessment Monitoring Stations) pollutants + MTBE, UNIDENTIFIED and OTHER. | 100 |  |  |  |  | Yes | [6 empty] | 3.2 | 1.0435 | 30 | 0.01 | -99 | N/A | Not Available | 95-63-6 |  |  | -1 | 0 | 1,2,4-trimethylbenzene (1,3,4-trimethylbenzene) | BZ124M | 120.1916 | 0 | Fujita, E.M., Lu, Z., Sagebiel, J.C., Watson, J.G. Apportionment for the Coastal Oxidant Assessment for Southeast Texas. Desert Research Institute, Reno, NV. Prepared for Texas Natural Resource Conservation Commission, Austin, TX. 1995 Sexton, K.
2487 | Composite of 7 Emission Profiles from Crude Oil Storage Tanks - 1993 | N/A | Not Available | 1999-07-01 | Profile normalized to equal 100% for the sum of the 55 PAMS (Photochemical Assessment Monitoring Stations) pollutants + MTBE, UNIDENTIFIED and OTHER. | 100 |  |  |  |  | Yes | [6 empty] | 3.2 | 1.0435 | 302 | 1.04 | -99 | N/A | Not Available | 71-43-2 |  | 45201 | -1 | -1 | Benzene | BENZE | 78.1118 | 0 | Fujita, E.M., Lu, Z., Sagebiel, J.C., Watson, J.G. Apportionment for the Coastal Oxidant Assessment for Southeast Texas. Desert Research Institute, Reno, NV. Prepared for Texas Natural Resource Conservation Commission, Austin, TX. 1995 Sexton, K.
2487 | Composite of 7 Emission Profiles from Crude Oil Storage Tanks - 1993 | N/A | Not Available | 1999-07-01 | Profile normalized to equal 100% for the sum of the 55 PAMS (Photochemical Assessment Monitoring Stations) pollutants + MTBE, UNIDENTIFIED and OTHER. | 100 |  |  |  |  | Yes | [6 empty] | 3.2 | 1.0435 | 385 | 0.66 | -99 | N/A | Not Available | 110-82-7 |  | 43248 | -1 | 0 | Cyclohexane | CYHEXA | 84.1595 | 0 | Fujita, E.M., Lu, Z., Sagebiel, J.C., Watson, J.G. Apportionment for the Coastal Oxidant Assessment for Southeast Texas. Desert Research Institute, Reno, NV. Prepared for Texas Natural Resource Conservation Commission, Austin, TX. 1995 Sexton, K.
2487 | Composite of 7 Emission Profiles from Crude Oil Storage Tanks - 1993 | N/A | Not Available | 1999-07-01 | Profile normalized to equal 100% for the sum of the 55 PAMS (Photochemical Assessment Monitoring Stations) pollutants + MTBE, UNIDENTIFIED and OTHER. | 100 |  |  |  |  | Yes | [6 empty] | 3.2 | 1.0435 | 438 | 4.17 | -99 | N/A | Not Available | 74-84-0 |  | 43202 | -1 | 0 | Ethane | ETHANE | 30.069 | -1 | Fujita, E.M., Lu, Z., Sagebiel, J.C., Watson, J.G. Apportionment for the Coastal Oxidant Assessment for Southeast Texas. Desert Research Institute, Reno, NV. Prepared for Texas Natural Resource Conservation Commission, Austin, TX. 1995 Sexton, K.
2487 | Composite of 7 Emission Profiles from Crude Oil Storage Tanks - 1993 | N/A | Not Available | 1999-07-01 | Profile normalized to equal 100% for the sum of the 55 PAMS (Photochemical Assessment Monitoring Stations) pollutants + MTBE, UNIDENTIFIED and OTHER. | 100 |  |  |  |  | Yes | [6 empty] | 3.2 | 1.0435 | 449 | 0.07 | -99 | N/A | Not Available | 100-41-4 |  | 45203 | -1 | -1 | Ethylbenzene | ETBZ | 106.165 | 0 | Fujita, E.M., Lu, Z., Sagebiel, J.C., Watson, J.G. Apportionment for the Coastal Oxidant Assessment for Southeast Texas. Desert Research Institute, Reno, NV. Prepared for Texas Natural Resource Conservation Commission, Austin, TX. 1995 Sexton, K.
2487 | Composite of 7 Emission Profiles from Crude Oil Storage Tanks - 1993 | N/A | Not Available | 1999-07-01 | Profile normalized to equal 100% for the sum of the 55 PAMS (Photochemical Assessment Monitoring Stations) pollutants + MTBE, UNIDENTIFIED and OTHER. | 100 |  |  |  |  | Yes | [6 empty] | 3.2 | 1.0435 | 491 | 4.42 | -99 | N/A | Not Available | 75-28-5 |  | 43214 | -1 | 0 | Isobutane | I_BUTA | 58.1222 | 0 | Fujita, E.M., Lu, Z., Sagebiel, J.C., Watson, J.G. Apportionment for the Coastal Oxidant Assessment for Southeast Texas. Desert Research Institute, Reno, NV. Prepared for Texas Natural Resource Conservation Commission, Austin, TX. 1995 Sexton, K.
2487 | Composite of 7 Emission Profiles from Crude Oil Storage Tanks - 1993 | N/A | Not Available | 1999-07-01 | Profile normalized to equal 100% for the sum of the 55 PAMS (Photochemical Assessment Monitoring Stations) pollutants + MTBE, UNIDENTIFIED and OTHER. | 100 |  |  |  |  | Yes | [6 empty] | 3.2 | 1.0435 | 514 | 0.04 | -99 | N/A | Not Available | 98-82-8 |  | 98043 | -1 | -1 | Isopropylbenzene (cumene) | IPRBZ | 120.1916 | 0 | Fujita, E.M., Lu, Z., Sagebiel, J.C., Watson, J.G. Apportionment for the Coastal Oxidant Assessment for Southeast Texas. Desert Research Institute, Reno, NV. Prepared for Texas Natural Resource Conservation Commission, Austin, TX. 1995 Sexton, K.
2487 | Composite of 7 Emission Profiles from Crude Oil Storage Tanks - 1993 | N/A | Not Available | 1999-07-01 | Profile normalized to equal 100% for the sum of the 55 PAMS (Photochemical Assessment Monitoring Stations) pollutants + MTBE, UNIDENTIFIED and OTHER. | 100 |  |  |  |  | Yes | [6 empty] | 3.2 | 1.0435 | 592 | 24.5 | -99 | N/A | Not Available | 106-97-8 |  | 43212 | -1 | 0 | N-butane | N_BUTA | 58.1222 | 0 | Fujita, E.M., Lu, Z., Sagebiel, J.C., Watson, J.G. Apportionment for the Coastal Oxidant Assessment for Southeast Texas. Desert Research Institute, Reno, NV. Prepared for Texas Natural Resource Conservation Commission, Austin, TX. 1995 Sexton, K.
2487 | Composite of 7 Emission Profiles from Crude Oil Storage Tanks - 1993 | N/A | Not Available | 1999-07-01 | Profile normalized to equal 100% for the sum of the 55 PAMS (Photochemical Assessment Monitoring Stations) pollutants + MTBE, UNIDENTIFIED and OTHER. | 100 |  |  |  |  | Yes | [6 empty] | 3.2 | 1.0435 | 600 | 6.37 | -99 | N/A | Not Available | 142-82-5 |  | 43232 | -1 | 0 | N-heptane | N_HEPT | 100.2019 | 0 | Fujita, E.M., Lu, Z., Sagebiel, J.C., Watson, J.G. Apportionment for the Coastal Oxidant Assessment for Southeast Texas. Desert Research Institute, Reno, NV. Prepared for Texas Natural Resource Conservation Commission, Austin, TX. 1995 Sexton, K.
2487 | Composite of 7 Emission Profiles from Crude Oil Storage Tanks - 1993 | N/A | Not Available | 1999-07-01 | Profile normalized to equal 100% for the sum of the 55 PAMS (Photochemical Assessment Monitoring Stations) pollutants + MTBE, UNIDENTIFIED and OTHER. | 100 |  |  |  |  | Yes | [6 empty] | 3.2 | 1.0435 | 601 | 6.3 | -99 | N/A | Not Available | 110-54-3 |  | 43231 | -1 | -1 | N-hexane | N_HEX | 86.1754 | 0 | Fujita, E.M., Lu, Z., Sagebiel, J.C., Watson, J.G. Apportionment for the Coastal Oxidant Assessment for Southeast Texas. Desert Research Institute, Reno, NV. Prepared for Texas Natural Resource Conservation Commission, Austin, TX. 1995 Sexton, K.
2487 | Composite of 7 Emission Profiles from Crude Oil Storage Tanks - 1993 | N/A | Not Available | 1999-07-01 | Profile normalized to equal 100% for the sum of the 55 PAMS (Photochemical Assessment Monitoring Stations) pollutants + MTBE, UNIDENTIFIED and OTHER. | 100 |  |  |  |  | Yes | [6 empty] | 3.2 | 1.0435 | 604 | 4.2 | -99 | N/A | Not Available | 111-65-9 |  | 43233 | -1 | 0 | N-octane | N_OCT | 114.2285 | 0 | Fujita, E.M., Lu, Z., Sagebiel, J.C., Watson, J.G. Apportionment for the Coastal Oxidant Assessment for Southeast Texas. Desert Research Institute, Reno, NV. Prepared for Texas Natural Resource Conservation Commission, Austin, TX. 1995 Sexton, K.
2487 | Composite of 7 Emission Profiles from Crude Oil Storage Tanks - 1993 | N/A | Not Available | 1999-07-01 | Profile normalized to equal 100% for the sum of the 55 PAMS (Photochemical Assessment Monitoring Stations) pollutants + MTBE, UNIDENTIFIED and OTHER. | 100 |  |  |  |  | Yes | [6 empty] | 3.2 | 1.0435 | 605 | 12.77 | -99 | N/A | Not Available | 109-66-0 |  | 43220 | -1 | 0 | N-pentane | N_PENT | 72.1488 | 0 | Fujita, E.M., Lu, Z., Sagebiel, J.C., Watson, J.G. Apportionment for the Coastal Oxidant Assessment for Southeast Texas. Desert Research Institute, Reno, NV. Prepared for Texas Natural Resource Conservation Commission, Austin, TX. 1995 Sexton, K.
2487 | Composite of 7 Emission Profiles from Crude Oil Storage Tanks - 1993 | N/A | Not Available | 1999-07-01 | Profile normalized to equal 100% for the sum of the 55 PAMS (Photochemical Assessment Monitoring Stations) pollutants + MTBE, UNIDENTIFIED and OTHER. | 100 |  |  |  |  | Yes | [6 empty] | 3.2 | 1.0435 | 620 | 0.03 | -99 | N/A | Not Available | 95-47-6 |  | 45204 | -1 | -1 | O-xylene | O_XYL | 106.165 | 0 | Fujita, E.M., Lu, Z., Sagebiel, J.C., Watson, J.G. Apportionment for the Coastal Oxidant Assessment for Southeast Texas. Desert Research Institute, Reno, NV. Prepared for Texas Natural Resource Conservation Commission, Austin, TX. 1995 Sexton, K.
2487 | Composite of 7 Emission Profiles from Crude Oil Storage Tanks - 1993 | N/A | Not Available | 1999-07-01 | Profile normalized to equal 100% for the sum of the 55 PAMS (Photochemical Assessment Monitoring Stations) pollutants + MTBE, UNIDENTIFIED and OTHER. | 100 |  |  |  |  | Yes | [6 empty] | 3.2 | 1.0435 | 671 | 16.9 | -99 | N/A | Not Available | 74-98-6 |  | 43204 | -1 | 0 | Propane | N_PROP | 44.0956 | 0 | Fujita, E.M., Lu, Z., Sagebiel, J.C., Watson, J.G. Apportionment for the Coastal Oxidant Assessment for Southeast Texas. Desert Research Institute, Reno, NV. Prepared for Texas Natural Resource Conservation Commission, Austin, TX. 1995 Sexton, K.
2487 | Composite of 7 Emission Profiles from Crude Oil Storage Tanks - 1993 | N/A | Not Available | 1999-07-01 | Profile normalized to equal 100% for the sum of the 55 PAMS (Photochemical Assessment Monitoring Stations) pollutants + MTBE, UNIDENTIFIED and OTHER. | 100 |  |  |  |  | Yes | [6 empty] | 3.2 | 1.0435 | 678 | 0.39 | -99 | N/A | Not Available | 115-07-1 |  | 43205 | -1 | 0 | Propylene | PROPE | 42.0797 | 0 | Fujita, E.M., Lu, Z., Sagebiel, J.C., Watson, J.G. Apportionment for the Coastal Oxidant Assessment for Southeast Texas. Desert Research Institute, Reno, NV. Prepared for Texas Natural Resource Conservation Commission, Austin, TX. 1995 Sexton, K.
2487 | Composite of 7 Emission Profiles from Crude Oil Storage Tanks - 1993 | N/A | Not Available | 1999-07-01 | Profile normalized to equal 100% for the sum of the 55 PAMS (Photochemical Assessment Monitoring Stations) pollutants + MTBE, UNIDENTIFIED and OTHER. | 100 |  |  |  |  | Yes | [6 empty] | 3.2 | 1.0435 | 717 | 0.79 | -99 | N/A | Not Available | 108-88-3 |  | 45202 | -1 | -1 | Toluene | TOLUE | 92.1384 | 0 | Fujita, E.M., Lu, Z., Sagebiel, J.C., Watson, J.G. Apportionment for the Coastal Oxidant Assessment for Southeast Texas. Desert Research Institute, Reno, NV. Prepared for Texas Natural Resource Conservation Commission, Austin, TX. 1995 Sexton, K.
2487 | Composite of 7 Emission Profiles from Crude Oil Storage Tanks - 1993 | N/A | Not Available | 1999-07-01 | Profile normalized to equal 100% for the sum of the 55 PAMS (Photochemical Assessment Monitoring Stations) pollutants + MTBE, UNIDENTIFIED and OTHER. | 100 |  |  |  |  | Yes | [6 empty] | 3.2 | 1.0435 | 2284 | 17.34 | -99 | N/A | Not Available | N/A |  | 99999 | 0 | 0 | Unidentified | UNID | 137.1921 | 0 | Fujita, E.M., Lu, Z., Sagebiel, J.C., Watson, J.G. Apportionment for the Coastal Oxidant Assessment for Southeast Texas. Desert Research Institute, Reno, NV. Prepared for Texas Natural Resource Conservation Commission, Austin, TX. 1995 Sexton, K.
Row Labels | Average of WEIGHT_PER | StdDev of WEIGHT_PER2 | Average of WEIGHT_PER2 | Count of WEIGHT_PER2
1,2,4-trimethylbenzene (1,3,4-trimethylbenzene) | 0.01 | #DIV/0! | 0.01 | 1 | [12 empty] | Sample count | Species Name | Average | +1 stdev | -1 stdev | percent
Composite of 7 Emission Profiles from Crude Oil Storage Tanks - 1993 | 0.01 | #DIV/0! | 0.01 | 1 | [12 empty] | 1 | 1,2,4-trimethylbenzene (1,3,4-trimethylbenzene) | 0.01 | 0 | 0 | 0%
2,2,4-trimethylpentane | 0.63 | 0.098995 | 0.63 | 2 | [12 empty] | 2 | 2,2,4-trimethylpentane | 0.63 | 0.098995 | 0.098995 | 15.71% |  | 0
Crude Oil Production - Gathering Tanks | 0.56 | #DIV/0! | 0.56 | 1 | [12 empty] | 2 | 2,2-dimethylbutane | 0.12 | 0.056569 | 0.056569 | 47.14% |  | 0
Refinery Crude Oil Storage Tanks | 0.7 | #DIV/0! | 0.7 | 1 | [12 empty] | 2 | 2,3-dimethylbutane | 0.29 | 0.12728 | 0.12728 | 43.89% |  | 0
2,2-dimethylbutane | 0.12 | 0.056569 | 0.12 | 2 | [12 empty] | 2 | 2,3-dimethylpentane | 0.19 | 0.042426 | 0.042426 | 22.33% |  | 0
Crude Oil Production - Gathering Tanks | 0.08 | #DIV/0! | 0.08 | 1 | [12 empty] | 2 | 2,4-dimethylpentane | 0.085 | 0.035355 | 0.035355 | 41.59% |  | 0
Refinery Crude Oil Storage Tanks | 0.16 | #DIV/0! | 0.16 | 1 | [12 empty] | 2 | 2-methylheptane | 0.41 | 0.15556 | 0.15556 | 37.94% |  | 0
2,3-dimethylbutane | 0.29 | 0.12728 | 0.29 | 2 | [12 empty] | 2 | 2-methylhexane | 0.435 | 0.091924 | 0.091924 | 21.13% |  | 0
Crude Oil Production - Gathering Tanks | 0.2 | #DIV/0! | 0.2 | 1 | [12 empty] | 2 | 2-methylpentane (isohexane) | 2.46 | 0.93338 | 0.93338 | 37.94% |  | 0
Refinery Crude Oil Storage Tanks | 0.38 | #DIV/0! | 0.38 | 1 | [12 empty] | 2 | 3-methylheptane | 0.195 | 0.06364 | 0.06364 | 32.64% |  | 0
2,3-dimethylpentane | 0.19 | 0.042426 | 0.19 | 2 | [12 empty] | 2 | 3-methylhexane | 0.64 | 0.18385 | 0.18385 | 28.73% |  | 0
Crude Oil Production - Gathering Tanks | 0.16 | #DIV/0! | 0.16 | 1 | [12 empty] | 2 | 3-methylpentane | 1.41 | 0.5374 | 0.5374 | 38.11% |  | 0
Refinery Crude Oil Storage Tanks | 0.22 | #DIV/0! | 0.22 | 1 | [12 empty] | 5 | Benzene | 0.796 | 0.97472 | 0.97472 | 122.5%
2,4-dimethylpentane | 0.085 | 0.035355 | 0.085 | 2 | [12 empty] | 1 | C-7 Cycloparaffinss | 1.3 | 0 | 0 | 0%
Crude Oil Production - Gathering Tanks | 0.06 | #DIV/0! | 0.06 | 1 | [12 empty] | 1 | C-8 Cycloparaffins | 0.5 | 0 | 0 | 0%
Refinery Crude Oil Storage Tanks | 0.11 | #DIV/0! | 0.11 | 1 | [12 empty] | 3 | Cyclohexane | 0.93333 | 0.29143 | 0.29143 | 31.22% |  | 0
2-methylheptane | 0.41 | 0.15556 | 0.41 | 2 | [12 empty] | 2 | Cyclopentane | 0.69 | 0.25456 | 0.25456 | 36.89% |  | 0
Crude Oil Production - Gathering Tanks | 0.52 | #DIV/0! | 0.52 | 1 | [12 empty] | 5 | Ethane | 5.252 | 2.4789 | 2.4789 | 47.2% |  | 0
Refinery Crude Oil Storage Tanks | 0.3 | #DIV/0! | 0.3 | 1 | [12 empty] | 3 | Ethylbenzene | 0.07 | 0.02 | 0.02 | 28.57% |  | 0
2-methylhexane | 0.435 | 0.091924 | 0.435 | 2 | [12 empty] | 2 | Ethylcyclohexane | 0.195 | 0.12021 | 0.12021 | 61.65% |  | 0
Crude Oil Production - Gathering Tanks | 0.37 | #DIV/0! | 0.37 | 1 | [12 empty] | 5 | Isobutane | 5.684 | 2.9343 | 2.9343 | 51.62% |  | 0
Refinery Crude Oil Storage Tanks | 0.5 | #DIV/0! | 0.5 | 1 | [12 empty] | 1 | Isomers of heptane | 5 | 0 | 0 | 0%
2-methylpentane (isohexane) | 2.46 | 0.93338 | 2.46 | 2 | [12 empty] | 1 | Isomers of hexane | 5.1 | 0 | 0 | 0%
Crude Oil Production - Gathering Tanks | 1.8 | #DIV/0! | 1.8 | 1 | [12 empty] | 1 | Isomers of octane | 0.4 | 0 | 0 | 0%
Refinery Crude Oil Storage Tanks | 3.12 | #DIV/0! | 3.12 | 1 | [12 empty] | 2 | Isomers of pentane | 6.35 | 6.8589 | 6.8589 | 108%
3-methylheptane | 0.195 | 0.06364 | 0.195 | 2 | [12 empty] | 2 | Isopentane (2-Methylbutane) | 8.755 | 3.486 | 3.486 | 39.82% |  | 0
Crude Oil Production - Gathering Tanks | 0.24 | #DIV/0! | 0.24 | 1 | [12 empty] | 1 | Isopropylbenzene (cumene) | 0.04 | 0 | 0 | 0%
Refinery Crude Oil Storage Tanks | 0.15 | #DIV/0! | 0.15 | 1 | [12 empty] | 2 | M & p-xylene | 0.3 | 0.22627 | 0.22627 | 75.42% |  | 0
3-methylhexane | 0.64 | 0.18385 | 0.64 | 2 | [12 empty] | 2 | Methane | 7.5 | 1.8385 | 1.8385 | 24.51% |  | 0
Crude Oil Production - Gathering Tanks | 0.51 | #DIV/0! | 0.51 | 1 | [12 empty] | 2 | Methylcyclohexane | 1.22 | 0.014142 | 0.014142 | 1.159% |  | 0
Refinery Crude Oil Storage Tanks | 0.77 | #DIV/0! | 0.77 | 1 | [12 empty] | 2 | Methylcyclopentane | 1.815 | 0.47376 | 0.47376 | 26.1% |  | 0
3-methylpentane | 1.41 | 0.5374 | 1.41 | 2 | [12 empty] | 5 | N-butane | 23.028 | 2.8636 | 2.8636 | 12.44% |  | 0
Crude Oil Production - Gathering Tanks | 1.03 | #DIV/0! | 1.03 | 1 | [12 empty] | 5 | N-heptane | 4.018 | 3.5943 | 3.5943 | 89.45%
Refinery Crude Oil Storage Tanks | 1.79 | #DIV/0! | 1.79 | 1 | [12 empty] | 5 | N-hexane | 4.998 | 2.1944 | 2.1944 | 43.91% |  | 0
Benzene | 0.796 | 0.97472 | 0.796 | 5 | [12 empty] | 4 | N-octane | 3.035 | 3.1097 | 3.1097 | 102.5%
Composite of 7 Emission Profiles from Crude Oil Storage Tanks - 1993 | 1.04 | #DIV/0! | 1.04 | 1 | [12 empty] | 5 | N-pentane | 11.612 | 2.9139 | 2.9139 | 25.09% |  | 0
Crude Oil Production - Gathering Tanks | 0.12 | #DIV/0! | 0.12 | 1 | [12 empty] | 3 | O-xylene | 0.06 | 0.043589 | 0.043589 | 72.65% |  | 0
Fixed Roof Tank - Crude Oil Production | 0.1 | #DIV/0! | 0.1 | 1 | [12 empty] | 5 | Propane | 19.082 | 3.9221 | 3.9221 | 20.55% |  | 0
Fixed Roof Tank - Crude Oil Refinery | 2.4 | #DIV/0! | 2.4 | 1 | [12 empty] | 1 | Propylene | 0.39 | 0 | 0 | 0%
Refinery Crude Oil Storage Tanks | 0.32 | #DIV/0! | 0.32 | 1 | [12 empty] | 4 | Toluene | 0.6925 | 0.52955 | 0.52955 | 76.47% |  | 0
C-7 Cycloparaffinss | 1.3 | #DIV/0! | 1.3 | 1 | [12 empty] | 2 | Undefined VOC | 6.045 | 4.278 | 4.278 | 70.77%
Fixed Roof Tank - Crude Oil Production | 1.3 | #DIV/0! | 1.3 | 1 | [12 empty] | 1 | Unidentified | 17.34 | 0 | 0 | 0%
C-8 Cycloparaffins | 0.5 | #DIV/0! | 0.5 | 1
Fixed Roof Tank - Crude Oil Production | 0.5 | #DIV/0! | 0.5 | 1
Cyclohexane | 0.93333 | 0.29143 | 0.93333 | 3
Composite of 7 Emission Profiles from Crude Oil Storage Tanks - 1993 | 0.66 | #DIV/0! | 0.66 | 1
Crude Oil Production - Gathering Tanks | 0.9 | #DIV/0! | 0.9 | 1
Refinery Crude Oil Storage Tanks | 1.24 | #DIV/0! | 1.24 | 1 | [14 empty] | Average (%) | stddev | Normalized avg | normalized stddev
Cyclopentane | 0.69 | 0.25456 | 0.69 | 2 | [12 empty] | 2 | 2-methylpentane (isohexane) | 2.46 | 0.93338 | 0.02316 | 0.0087873
Crude Oil Production - Gathering Tanks | 0.51 | #DIV/0! | 0.51 | 1 | [12 empty] | 2 | 3-methylpentane | 1.41 | 0.5374 | 0.013274 | 0.0050594
Refinery Crude Oil Storage Tanks | 0.87 | #DIV/0! | 0.87 | 1 | [12 empty] | 5 | Ethane | 5.252 | 2.4789 | 0.049445 | 0.023338
Ethane | 5.252 | 2.4789 | 5.252 | 5 | [12 empty] | 5 | Isobutane | 5.684 | 2.9343 | 0.053512 | 0.027625
Composite of 7 Emission Profiles from Crude Oil Storage Tanks - 1993 | 4.17 | #DIV/0! | 4.17 | 1 | [12 empty] | 2 | Isomers of pentane | 6.35 | 6.8589 | 0.059782 | 0.064574
Crude Oil Production - Gathering Tanks | 9.28 | #DIV/0! | 9.28 | 1 | [12 empty] | 2 | Isopentane (2-Methylbutane) | 8.755 | 3.486 | 0.082424 | 0.032819
Fixed Roof Tank - Crude Oil Production | 5.6 | #DIV/0! | 5.6 | 1 | [12 empty] | 2 | Methane | 7.5 | 1.8385 | 0.070609 | 0.017308
Fixed Roof Tank - Crude Oil Refinery | 2.7 | #DIV/0! | 2.7 | 1 | [12 empty] | 2 | Methylcyclohexane | 1.22 | 0.014142 | 0.011486 | 0.00013314
Refinery Crude Oil Storage Tanks | 4.51 | #DIV/0! | 4.51 | 1 | [12 empty] | 2 | Methylcyclopentane | 1.815 | 0.47376 | 0.017087 | 0.0044602
Ethylbenzene | 0.07 | 0.02 | 0.07 | 3 | [12 empty] | 5 | N-butane | 23.028 | 2.8636 | 0.2168 | 0.02696
Composite of 7 Emission Profiles from Crude Oil Storage Tanks - 1993 | 0.07 | #DIV/0! | 0.07 | 1 | [12 empty] | 5 | N-heptane | 4.018 | 3.5943 | 0.037828 | 0.033838
Crude Oil Production - Gathering Tanks | 0.09 | #DIV/0! | 0.09 | 1 | [12 empty] | 5 | N-hexane | 4.998 | 2.1944 | 0.047054 | 0.020659
Refinery Crude Oil Storage Tanks | 0.05 | #DIV/0! | 0.05 | 1 | [12 empty] | 4 | N-octane | 3.035 | 3.1097 | 0.028573 | 0.029276
Ethylcyclohexane | 0.195 | 0.12021 | 0.195 | 2 | [12 empty] | 5 | N-pentane | 11.612 | 2.9139 | 0.10932 | 0.027433
Crude Oil Production - Gathering Tanks | 0.28 | #DIV/0! | 0.28 | 1 | [12 empty] | 5 | Propane | 19.082 | 3.9221 | 0.17965 | 0.036925
Refinery Crude Oil Storage Tanks | 0.11 | #DIV/0! | 0.11 | 1 | [12 empty] | 2 | Undefined VOC | 6.045 | 4.278
Isobutane | 5.684 | 2.9343 | 5.684 | 5
Composite of 7 Emission Profiles from Crude Oil Storage Tanks - 1993 | 4.42 | #DIV/0! | 4.42 | 1 | [14 empty] | 106.219 |  | 1
Crude Oil Production - Gathering Tanks | 7.14 | #DIV/0! | 7.14 | 1
Fixed Roof Tank - Crude Oil Production | 1.5 | #DIV/0! | 1.5 | 1
Fixed Roof Tank - Crude Oil Refinery | 9.3 | #DIV/0! | 9.3 | 1
Refinery Crude Oil Storage Tanks | 6.06 | #DIV/0! | 6.06 | 1
Isomers of heptane | 5 | #DIV/0! | 5 | 1
Fixed Roof Tank - Crude Oil Refinery | 5 | #DIV/0! | 5 | 1
Isomers of hexane | 5.1 | #DIV/0! | 5.1 | 1
Fixed Roof Tank - Crude Oil Refinery | 5.1 | #DIV/0! | 5.1 | 1
Isomers of octane | 0.4 | #DIV/0! | 0.4 | 1
Fixed Roof Tank - Crude Oil Refinery | 0.4 | #DIV/0! | 0.4 | 1
Isomers of pentane | 6.35 | 6.8589 | 6.35 | 2
Fixed Roof Tank - Crude Oil Production | 1.5 | #DIV/0! | 1.5 | 1
Fixed Roof Tank - Crude Oil Refinery | 11.2 | #DIV/0! | 11.2 | 1
Isopentane (2-Methylbutane) | 8.755 | 3.486 | 8.755 | 2
Crude Oil Production - Gathering Tanks | 6.29 | #DIV/0! | 6.29 | 1
Refinery Crude Oil Storage Tanks | 11.22 | #DIV/0! | 11.22 | 1
Isopropylbenzene (cumene) | 0.04 | #DIV/0! | 0.04 | 1
Composite of 7 Emission Profiles from Crude Oil Storage Tanks - 1993 | 0.04 | #DIV/0! | 0.04 | 1
M & p-xylene | 0.3 | 0.22627 | 0.3 | 2
Crude Oil Production - Gathering Tanks | 0.46 | #DIV/0! | 0.46 | 1
Refinery Crude Oil Storage Tanks | 0.14 | #DIV/0! | 0.14 | 1
Methane | 7.5 | 1.8385 | 7.5 | 2
Fixed Roof Tank - Crude Oil Production | 6.2 | #DIV/0! | 6.2 | 1
Fixed Roof Tank - Crude Oil Refinery | 8.8 | #DIV/0! | 8.8 | 1
Methylcyclohexane | 1.22 | 0.014142 | 1.22 | 2
Crude Oil Production - Gathering Tanks | 1.23 | #DIV/0! | 1.23 | 1
Refinery Crude Oil Storage Tanks | 1.21 | #DIV/0! | 1.21 | 1
Methylcyclopentane | 1.815 | 0.47376 | 1.815 | 2
Crude Oil Production - Gathering Tanks | 1.48 | #DIV/0! | 1.48 | 1
Refinery Crude Oil Storage Tanks | 2.15 | #DIV/0! | 2.15 | 1
N-butane | 23.028 | 2.8636 | 23.028 | 5
Composite of 7 Emission Profiles from Crude Oil Storage Tanks - 1993 | 24.5 | #DIV/0! | 24.5 | 1
Crude Oil Production - Gathering Tanks | 20.03 | #DIV/0! | 20.03 | 1
Fixed Roof Tank - Crude Oil Production | 27.1 | #DIV/0! | 27.1 | 1
Fixed Roof Tank - Crude Oil Refinery | 20.8 | #DIV/0! | 20.8 | 1
Refinery Crude Oil Storage Tanks | 22.71 | #DIV/0! | 22.71 | 1
N-heptane | 4.018 | 3.5943 | 4.018 | 5
Composite of 7 Emission Profiles from Crude Oil Storage Tanks - 1993 | 6.37 | #DIV/0! | 6.37 | 1
Crude Oil Production - Gathering Tanks | 1.21 | #DIV/0! | 1.21 | 1
Fixed Roof Tank - Crude Oil Production | 9.2 | #DIV/0! | 9.2 | 1
Fixed Roof Tank - Crude Oil Refinery | 2 | #DIV/0! | 2 | 1
Refinery Crude Oil Storage Tanks | 1.31 | #DIV/0! | 1.31 | 1
N-hexane | 4.998 | 2.1944 | 4.998 | 5
Composite of 7 Emission Profiles from Crude Oil Storage Tanks - 1993 | 6.3 | #DIV/0! | 6.3 | 1
Crude Oil Production - Gathering Tanks | 2.2 | #DIV/0! | 2.2 | 1
Fixed Roof Tank - Crude Oil Production | 7.9 | #DIV/0! | 7.9 | 1
Fixed Roof Tank - Crude Oil Refinery | 4.7 | #DIV/0! | 4.7 | 1
Refinery Crude Oil Storage Tanks | 3.89 | #DIV/0! | 3.89 | 1
N-octane | 3.035 | 3.1097 | 3.035 | 4
Composite of 7 Emission Profiles from Crude Oil Storage Tanks - 1993 | 4.2 | #DIV/0! | 4.2 | 1
Crude Oil Production - Gathering Tanks | 0.7 | #DIV/0! | 0.7 | 1
Fixed Roof Tank - Crude Oil Production | 6.9 | #DIV/0! | 6.9 | 1
Refinery Crude Oil Storage Tanks | 0.34 | #DIV/0! | 0.34 | 1
N-pentane | 11.612 | 2.9139 | 11.612 | 5
Composite of 7 Emission Profiles from Crude Oil Storage Tanks - 1993 | 12.77 | #DIV/0! | 12.77 | 1
Crude Oil Production - Gathering Tanks | 7.3 | #DIV/0! | 7.3 | 1
Fixed Roof Tank - Crude Oil Production | 14.6 | #DIV/0! | 14.6 | 1
Fixed Roof Tank - Crude Oil Refinery | 10.1 | #DIV/0! | 10.1 | 1
Refinery Crude Oil Storage Tanks | 13.29 | #DIV/0! | 13.29 | 1
O-xylene | 0.06 | 0.043589 | 0.06 | 3
Composite of 7 Emission Profiles from Crude Oil Storage Tanks - 1993 | 0.03 | #DIV/0! | 0.03 | 1
Crude Oil Production - Gathering Tanks | 0.11 | #DIV/0! | 0.11 | 1
Refinery Crude Oil Storage Tanks | 0.04 | #DIV/0! | 0.04 | 1
Propane | 19.082 | 3.9221 | 19.082 | 5
Composite of 7 Emission Profiles from Crude Oil Storage Tanks - 1993 | 16.9 | #DIV/0! | 16.9 | 1
Crude Oil Production - Gathering Tanks | 25.84 | #DIV/0! | 25.84 | 1
Fixed Roof Tank - Crude Oil Production | 17.6 | #DIV/0! | 17.6 | 1
Fixed Roof Tank - Crude Oil Refinery | 16.1 | #DIV/0! | 16.1 | 1
Refinery Crude Oil Storage Tanks | 18.97 | #DIV/0! | 18.97 | 1
Propylene | 0.39 | #DIV/0! | 0.39 | 1
Composite of 7 Emission Profiles from Crude Oil Storage Tanks - 1993 | 0.39 | #DIV/0! | 0.39 | 1
Toluene | 0.6925 | 0.52955 | 0.6925 | 4
Composite of 7 Emission Profiles from Crude Oil Storage Tanks - 1993 | 0.79 | #DIV/0! | 0.79 | 1
Crude Oil Production - Gathering Tanks | 0.23 | #DIV/0! | 0.23 | 1
Fixed Roof Tank - Crude Oil Refinery | 1.4 | #DIV/0! | 1.4 | 1
Refinery Crude Oil Storage Tanks | 0.35 | #DIV/0! | 0.35 | 1
Undefined VOC | 6.045 | 4.278 | 6.045 | 2
Crude Oil Production - Gathering Tanks | 9.07 | #DIV/0! | 9.07 | 1
Refinery Crude Oil Storage Tanks | 3.02 | #DIV/0! | 3.02 | 1
Unidentified | 17.34 | #DIV/0! | 17.34 | 1
Composite of 7 Emission Profiles from Crude Oil Storage Tanks - 1993 | 17.34 | #DIV/0! | 17.34 | 1
Grand Total | 4.717 | 6.5574 | 4.717 | 106

## Diesel_VOC_speciation
Diesel VOC Speciation
From Reference [2] - P_NUMBER | GAS_PROFILE_NAME | QUALITY | CONTROLS | P_DATE | NOTES | TOTAL | MASTER_POL | T_METHOD | NORM_BASIS | ORIG_COMPO | STANDARD | TEST_YEAR | J_RATING | V_RATING | D_RATING | REGION | SIBLING | VERSION | VOCtoTOG | SPECIES_ID | WEIGHT_PER | UNCERTAINT | UNC_METHOD | ANLYMETHOD | CAS | EPAID | SAROAD | PAMS | HAPS | SPECIES_PROPERTIES_NAME | SYMBOL | SPEC_MW | NonVOCTOG | DOCUMENT
4549 | Diesel Headspace Vapor - Super America Diesel - adjusted for oxygenates | E | Uncontrolled | 2004-09-29 | See ANLYMETHOD field for oxygenates adjustment details. | 100 | TOG | Canisters containing headspece vapor samples of each diesel were prepared using the following procedure. Approximately 25 mL Erlenmeyer flask, and the flask mouth was closed with a single hole Number 1 size Neoprene stopper. A 4 cm x 0.64 cm stainless steel tube closed with a rubber sleeve stopper plug was placed into the hole. Flasks were placed in a constant temperature bath maintained at 25 oC. After an equilibration periond of 20-30 minutes, a 100 micro liter aliquote of gasoline headspece vapors was taken from each flask using 250 micro liter syringes with 5 cm long needles. The headspece vapor samples were injected into evacuated 6-L SUMMA canisters that contained 80 micro liter of distilled water. The canisters were filled to about 300 kPa absolute pressure using ultrahigh purity helium. Concentrations of individual compounds present in gasoline headspece vapors were quantified by GC/FID as described in Harley, R.A., McKeen, S.A., Pearson, J., Rodgers, M.O., Lonneman, W.A., 2001. Analysis of motor vehicle emissions during the Nashville/Middle Tennessee Ozone Study. Journal of Geophysical Research 106 (D4), 3559-3567. | TOG | O | TRUE | 2000 | 5 | 4 | 1 | Wisconsin |  | 4.0 | 1 | 1 | 0.15358 | -99 | N/A | GC-FID. Percent abundances are derived from ppbC concentrations based on NIST/SRM propane in air calibration. Because of the reduced FID response of oxygenates, the measured ppbC concentrations of ethyl alcohol, MTBE, and TAME were increased by factors of (2/1.5), (5/4), and (6/5), respectively, prior to converting the ppbC concentrations to percentage abundances. | 135-98-8 |  | 45234 | FALSE | FALSE | (1-methylpropyl)benzene |  | 134.2182 | FALSE | Chuck Lewis, EPA - National Exposure Research Laboratory, RTP, NC
4549 | Diesel Headspace Vapor - Super America Diesel - adjusted for oxygenates | E | Uncontrolled | 2004-09-29 | See ANLYMETHOD field for oxygenates adjustment details. | 100 | TOG | Canisters containing headspece vapor samples of each diesel were prepared using the following procedure. Approximately 25 mL Erlenmeyer flask, and the flask mouth was closed with a single hole Number 1 size Neoprene stopper. A 4 cm x 0.64 cm stainless steel tube closed with a rubber sleeve stopper plug was placed into the hole. Flasks were placed in a constant temperature bath maintained at 25 oC. After an equilibration periond of 20-30 minutes, a 100 micro liter aliquote of gasoline headspece vapors was taken from each flask using 250 micro liter syringes with 5 cm long needles. The headspece vapor samples were injected into evacuated 6-L SUMMA canisters that contained 80 micro liter of distilled water. The canisters were filled to about 300 kPa absolute pressure using ultrahigh purity helium. Concentrations of individual compounds present in gasoline headspece vapors were quantified by GC/FID as described in Harley, R.A., McKeen, S.A., Pearson, J., Rodgers, M.O., Lonneman, W.A., 2001. Analysis of motor vehicle emissions during the Nashville/Middle Tennessee Ozone Study. Journal of Geophysical Research 106 (D4), 3559-3567. | TOG | O | TRUE | 2000 | 5 | 4 | 1 | Wisconsin |  | 4.0 | 1 | 3 | 0 | -99 | N/A | GC-FID. Percent abundances are derived from ppbC concentrations based on NIST/SRM propane in air calibration. Because of the reduced FID response of oxygenates, the measured ppbC concentrations of ethyl alcohol, MTBE, and TAME were increased by factors of (2/1.5), (5/4), and (6/5), respectively, prior to converting the ppbC concentrations to percentage abundances. | 538-93-2 |  | 45235 | FALSE | FALSE | (2-methylpropyl)benzene; isobutylbenzene |  | 134.2182 | FALSE | Chuck Lewis, EPA - National Exposure Research Laboratory, RTP, NC
4549 | Diesel Headspace Vapor - Super America Diesel - adjusted for oxygenates | E | Uncontrolled | 2004-09-29 | See ANLYMETHOD field for oxygenates adjustment details. | 100 | TOG | Canisters containing headspece vapor samples of each diesel were prepared using the following procedure. Approximately 25 mL Erlenmeyer flask, and the flask mouth was closed with a single hole Number 1 size Neoprene stopper. A 4 cm x 0.64 cm stainless steel tube closed with a rubber sleeve stopper plug was placed into the hole. Flasks were placed in a constant temperature bath maintained at 25 oC. After an equilibration periond of 20-30 minutes, a 100 micro liter aliquote of gasoline headspece vapors was taken from each flask using 250 micro liter syringes with 5 cm long needles. The headspece vapor samples were injected into evacuated 6-L SUMMA canisters that contained 80 micro liter of distilled water. The canisters were filled to about 300 kPa absolute pressure using ultrahigh purity helium. Concentrations of individual compounds present in gasoline headspece vapors were quantified by GC/FID as described in Harley, R.A., McKeen, S.A., Pearson, J., Rodgers, M.O., Lonneman, W.A., 2001. Analysis of motor vehicle emissions during the Nashville/Middle Tennessee Ozone Study. Journal of Geophysical Research 106 (D4), 3559-3567. | TOG | O | TRUE | 2000 | 5 | 4 | 1 | Wisconsin |  | 4.0 | 1 | 14 | 0 | -99 | N/A | GC-FID. Percent abundances are derived from ppbC concentrations based on NIST/SRM propane in air calibration. Because of the reduced FID response of oxygenates, the measured ppbC concentrations of ethyl alcohol, MTBE, and TAME were increased by factors of (2/1.5), (5/4), and (6/5), respectively, prior to converting the ppbC concentrations to percentage abundances. | 7094-27-1 |  | 91057 | FALSE | FALSE | 1,1,4-trimethylcyclohexane |  | 126.2392 | FALSE | Chuck Lewis, EPA - National Exposure Research Laboratory, RTP, NC
4549 | Diesel Headspace Vapor - Super America Diesel - adjusted for oxygenates | E | Uncontrolled | 2004-09-29 | See ANLYMETHOD field for oxygenates adjustment details. | 100 | TOG | Canisters containing headspece vapor samples of each diesel were prepared using the following procedure. Approximately 25 mL Erlenmeyer flask, and the flask mouth was closed with a single hole Number 1 size Neoprene stopper. A 4 cm x 0.64 cm stainless steel tube closed with a rubber sleeve stopper plug was placed into the hole. Flasks were placed in a constant temperature bath maintained at 25 oC. After an equilibration periond of 20-30 minutes, a 100 micro liter aliquote of gasoline headspece vapors was taken from each flask using 250 micro liter syringes with 5 cm long needles. The headspece vapor samples were injected into evacuated 6-L SUMMA canisters that contained 80 micro liter of distilled water. The canisters were filled to about 300 kPa absolute pressure using ultrahigh purity helium. Concentrations of individual compounds present in gasoline headspece vapors were quantified by GC/FID as described in Harley, R.A., McKeen, S.A., Pearson, J., Rodgers, M.O., Lonneman, W.A., 2001. Analysis of motor vehicle emissions during the Nashville/Middle Tennessee Ozone Study. Journal of Geophysical Research 106 (D4), 3559-3567. | TOG | O | TRUE | 2000 | 5 | 4 | 1 | Wisconsin |  | 4.0 | 1 | 20 | 0.2227 | -99 | N/A | GC-FID. Percent abundances are derived from ppbC concentrations based on NIST/SRM propane in air calibration. Because of the reduced FID response of oxygenates, the measured ppbC concentrations of ethyl alcohol, MTBE, and TAME were increased by factors of (2/1.5), (5/4), and (6/5), respectively, prior to converting the ppbC concentrations to percentage abundances. | 1638-26-2 |  | 99098 | FALSE | FALSE | 1,1-dimethylcyclopentane |  | 98.1861 | FALSE | Chuck Lewis, EPA - National Exposure Research Laboratory, RTP, NC
4549 | Diesel Headspace Vapor - Super America Diesel - adjusted for oxygenates | E | Uncontrolled | 2004-09-29 | See ANLYMETHOD field for oxygenates adjustment details. | 100 | TOG | Canisters containing headspece vapor samples of each diesel were prepared using the following procedure. Approximately 25 mL Erlenmeyer flask, and the flask mouth was closed with a single hole Number 1 size Neoprene stopper. A 4 cm x 0.64 cm stainless steel tube closed with a rubber sleeve stopper plug was placed into the hole. Flasks were placed in a constant temperature bath maintained at 25 oC. After an equilibration periond of 20-30 minutes, a 100 micro liter aliquote of gasoline headspece vapors was taken from each flask using 250 micro liter syringes with 5 cm long needles. The headspece vapor samples were injected into evacuated 6-L SUMMA canisters that contained 80 micro liter of distilled water. The canisters were filled to about 300 kPa absolute pressure using ultrahigh purity helium. Concentrations of individual compounds present in gasoline headspece vapors were quantified by GC/FID as described in Harley, R.A., McKeen, S.A., Pearson, J., Rodgers, M.O., Lonneman, W.A., 2001. Analysis of motor vehicle emissions during the Nashville/Middle Tennessee Ozone Study. Journal of Geophysical Research 106 (D4), 3559-3567. | TOG | O | TRUE | 2000 | 5 | 4 | 1 | Wisconsin |  | 4.0 | 1 | 25 | 0.52218 | -99 | N/A | GC-FID. Percent abundances are derived from ppbC concentrations based on NIST/SRM propane in air calibration. Because of the reduced FID response of oxygenates, the measured ppbC concentrations of ethyl alcohol, MTBE, and TAME were increased by factors of (2/1.5), (5/4), and (6/5), respectively, prior to converting the ppbC concentrations to percentage abundances. | 526-73-8 |  | 45225 | TRUE | FALSE | 1,2,3-trimethylbenzene | BZ123M | 120.1916 | FALSE | Chuck Lewis, EPA - National Exposure Research Laboratory, RTP, NC
4549 | Diesel Headspace Vapor - Super America Diesel - adjusted for oxygenates | E | Uncontrolled | 2004-09-29 | See ANLYMETHOD field for oxygenates adjustment details. | 100 | TOG | Canisters containing headspece vapor samples of each diesel were prepared using the following procedure. Approximately 25 mL Erlenmeyer flask, and the flask mouth was closed with a single hole Number 1 size Neoprene stopper. A 4 cm x 0.64 cm stainless steel tube closed with a rubber sleeve stopper plug was placed into the hole. Flasks were placed in a constant temperature bath maintained at 25 oC. After an equilibration periond of 20-30 minutes, a 100 micro liter aliquote of gasoline headspece vapors was taken from each flask using 250 micro liter syringes with 5 cm long needles. The headspece vapor samples were injected into evacuated 6-L SUMMA canisters that contained 80 micro liter of distilled water. The canisters were filled to about 300 kPa absolute pressure using ultrahigh purity helium. Concentrations of individual compounds present in gasoline headspece vapors were quantified by GC/FID as described in Harley, R.A., McKeen, S.A., Pearson, J., Rodgers, M.O., Lonneman, W.A., 2001. Analysis of motor vehicle emissions during the Nashville/Middle Tennessee Ozone Study. Journal of Geophysical Research 106 (D4), 3559-3567. | TOG | O | TRUE | 2000 | 5 | 4 | 1 | Wisconsin |  | 4.0 | 1 | 28 | 0 | -99 | N/A | GC-FID. Percent abundances are derived from ppbC concentrations based on NIST/SRM propane in air calibration. Because of the reduced FID response of oxygenates, the measured ppbC concentrations of ethyl alcohol, MTBE, and TAME were increased by factors of (2/1.5), (5/4), and (6/5), respectively, prior to converting the ppbC concentrations to percentage abundances. | 95-93-2 |  | 91103 | FALSE | FALSE | 1,2,4,5-tetramethylbenzene |  | 134.2182 | FALSE | Chuck Lewis, EPA - National Exposure Research Laboratory, RTP, NC
4549 | Diesel Headspace Vapor - Super America Diesel - adjusted for oxygenates | E | Uncontrolled | 2004-09-29 | See ANLYMETHOD field for oxygenates adjustment details. | 100 | TOG | Canisters containing headspece vapor samples of each diesel were prepared using the following procedure. Approximately 25 mL Erlenmeyer flask, and the flask mouth was closed with a single hole Number 1 size Neoprene stopper. A 4 cm x 0.64 cm stainless steel tube closed with a rubber sleeve stopper plug was placed into the hole. Flasks were placed in a constant temperature bath maintained at 25 oC. After an equilibration periond of 20-30 minutes, a 100 micro liter aliquote of gasoline headspece vapors was taken from each flask using 250 micro liter syringes with 5 cm long needles. The headspece vapor samples were injected into evacuated 6-L SUMMA canisters that contained 80 micro liter of distilled water. The canisters were filled to about 300 kPa absolute pressure using ultrahigh purity helium. Concentrations of individual compounds present in gasoline headspece vapors were quantified by GC/FID as described in Harley, R.A., McKeen, S.A., Pearson, J., Rodgers, M.O., Lonneman, W.A., 2001. Analysis of motor vehicle emissions during the Nashville/Middle Tennessee Ozone Study. Journal of Geophysical Research 106 (D4), 3559-3567. | TOG | O | TRUE | 2000 | 5 | 4 | 1 | Wisconsin |  | 4.0 | 1 | 30 | 1.0098 | -99 | N/A | GC-FID. Percent abundances are derived from ppbC concentrations based on NIST/SRM propane in air calibration. Because of the reduced FID response of oxygenates, the measured ppbC concentrations of ethyl alcohol, MTBE, and TAME were increased by factors of (2/1.5), (5/4), and (6/5), respectively, prior to converting the ppbC concentrations to percentage abundances. | 95-63-6 |  |  | TRUE | FALSE | 1,2,4-trimethylbenzene (1,3,4-trimethylbenzene) | BZ124M | 120.1916 | FALSE | Chuck Lewis, EPA - National Exposure Research Laboratory, RTP, NC
4549 | Diesel Headspace Vapor - Super America Diesel - adjusted for oxygenates | E | Uncontrolled | 2004-09-29 | See ANLYMETHOD field for oxygenates adjustment details. | 100 | TOG | Canisters containing headspece vapor samples of each diesel were prepared using the following procedure. Approximately 25 mL Erlenmeyer flask, and the flask mouth was closed with a single hole Number 1 size Neoprene stopper. A 4 cm x 0.64 cm stainless steel tube closed with a rubber sleeve stopper plug was placed into the hole. Flasks were placed in a constant temperature bath maintained at 25 oC. After an equilibration periond of 20-30 minutes, a 100 micro liter aliquote of gasoline headspece vapors was taken from each flask using 250 micro liter syringes with 5 cm long needles. The headspece vapor samples were injected into evacuated 6-L SUMMA canisters that contained 80 micro liter of distilled water. The canisters were filled to about 300 kPa absolute pressure using ultrahigh purity helium. Concentrations of individual compounds present in gasoline headspece vapors were quantified by GC/FID as described in Harley, R.A., McKeen, S.A., Pearson, J., Rodgers, M.O., Lonneman, W.A., 2001. Analysis of motor vehicle emissions during the Nashville/Middle Tennessee Ozone Study. Journal of Geophysical Research 106 (D4), 3559-3567. | TOG | O | TRUE | 2000 | 5 | 4 | 1 | Wisconsin |  | 4.0 | 1 | 37 | 0 | -99 | N/A | GC-FID. Percent abundances are derived from ppbC concentrations based on NIST/SRM propane in air calibration. Because of the reduced FID response of oxygenates, the measured ppbC concentrations of ethyl alcohol, MTBE, and TAME were increased by factors of (2/1.5), (5/4), and (6/5), respectively, prior to converting the ppbC concentrations to percentage abundances. | 933-98-2 |  | 45254 | FALSE | FALSE | 1,2-dimethyl-3-ethylbenzene |  | 134.2182 | FALSE | Chuck Lewis, EPA - National Exposure Research Laboratory, RTP, NC
4549 | Diesel Headspace Vapor - Super America Diesel - adjusted for oxygenates | E | Uncontrolled | 2004-09-29 | See ANLYMETHOD field for oxygenates adjustment details. | 100 | TOG | Canisters containing headspece vapor samples of each diesel were prepared using the following procedure. Approximately 25 mL Erlenmeyer flask, and the flask mouth was closed with a single hole Number 1 size Neoprene stopper. A 4 cm x 0.64 cm stainless steel tube closed with a rubber sleeve stopper plug was placed into the hole. Flasks were placed in a constant temperature bath maintained at 25 oC. After an equilibration periond of 20-30 minutes, a 100 micro liter aliquote of gasoline headspece vapors was taken from each flask using 250 micro liter syringes with 5 cm long needles. The headspece vapor samples were injected into evacuated 6-L SUMMA canisters that contained 80 micro liter of distilled water. The canisters were filled to about 300 kPa absolute pressure using ultrahigh purity helium. Concentrations of individual compounds present in gasoline headspece vapors were quantified by GC/FID as described in Harley, R.A., McKeen, S.A., Pearson, J., Rodgers, M.O., Lonneman, W.A., 2001. Analysis of motor vehicle emissions during the Nashville/Middle Tennessee Ozone Study. Journal of Geophysical Research 106 (D4), 3559-3567. | TOG | O | TRUE | 2000 | 5 | 4 | 1 | Wisconsin |  | 4.0 | 1 | 39 | 0.31485 | -99 | N/A | GC-FID. Percent abundances are derived from ppbC concentrations based on NIST/SRM propane in air calibration. Because of the reduced FID response of oxygenates, the measured ppbC concentrations of ethyl alcohol, MTBE, and TAME were increased by factors of (2/1.5), (5/4), and (6/5), respectively, prior to converting the ppbC concentrations to percentage abundances. | 934-80-5 |  | 45252 | FALSE | FALSE | 1,2-dimethyl-4-ethylbenzene |  | 134.2182 | FALSE | Chuck Lewis, EPA - National Exposure Research Laboratory, RTP, NC
4549 | Diesel Headspace Vapor - Super America Diesel - adjusted for oxygenates | E | Uncontrolled | 2004-09-29 | See ANLYMETHOD field for oxygenates adjustment details. | 100 | TOG | Canisters containing headspece vapor samples of each diesel were prepared using the following procedure. Approximately 25 mL Erlenmeyer flask, and the flask mouth was closed with a single hole Number 1 size Neoprene stopper. A 4 cm x 0.64 cm stainless steel tube closed with a rubber sleeve stopper plug was placed into the hole. Flasks were placed in a constant temperature bath maintained at 25 oC. After an equilibration periond of 20-30 minutes, a 100 micro liter aliquote of gasoline headspece vapors was taken from each flask using 250 micro liter syringes with 5 cm long needles. The headspece vapor samples were injected into evacuated 6-L SUMMA canisters that contained 80 micro liter of distilled water. The canisters were filled to about 300 kPa absolute pressure using ultrahigh purity helium. Concentrations of individual compounds present in gasoline headspece vapors were quantified by GC/FID as described in Harley, R.A., McKeen, S.A., Pearson, J., Rodgers, M.O., Lonneman, W.A., 2001. Analysis of motor vehicle emissions during the Nashville/Middle Tennessee Ozone Study. Journal of Geophysical Research 106 (D4), 3559-3567. | TOG | O | TRUE | 2000 | 5 | 4 | 1 | Wisconsin |  | 4.0 | 1 | 44 | 0.48763 | -99 | N/A | GC-FID. Percent abundances are derived from ppbC concentrations based on NIST/SRM propane in air calibration. Because of the reduced FID response of oxygenates, the measured ppbC concentrations of ethyl alcohol, MTBE, and TAME were increased by factors of (2/1.5), (5/4), and (6/5), respectively, prior to converting the ppbC concentrations to percentage abundances. | 108-67-8 |  | 45207 | TRUE | FALSE | 1,3,5-trimethylbenzene | BZ135M | 120.1916 | FALSE | Chuck Lewis, EPA - National Exposure Research Laboratory, RTP, NC
4549 | Diesel Headspace Vapor - Super America Diesel - adjusted for oxygenates | E | Uncontrolled | 2004-09-29 | See ANLYMETHOD field for oxygenates adjustment details. | 100 | TOG | Canisters containing headspece vapor samples of each diesel were prepared using the following procedure. Approximately 25 mL Erlenmeyer flask, and the flask mouth was closed with a single hole Number 1 size Neoprene stopper. A 4 cm x 0.64 cm stainless steel tube closed with a rubber sleeve stopper plug was placed into the hole. Flasks were placed in a constant temperature bath maintained at 25 oC. After an equilibration periond of 20-30 minutes, a 100 micro liter aliquote of gasoline headspece vapors was taken from each flask using 250 micro liter syringes with 5 cm long needles. The headspece vapor samples were injected into evacuated 6-L SUMMA canisters that contained 80 micro liter of distilled water. The canisters were filled to about 300 kPa absolute pressure using ultrahigh purity helium. Concentrations of individual compounds present in gasoline headspece vapors were quantified by GC/FID as described in Harley, R.A., McKeen, S.A., Pearson, J., Rodgers, M.O., Lonneman, W.A., 2001. Analysis of motor vehicle emissions during the Nashville/Middle Tennessee Ozone Study. Journal of Geophysical Research 106 (D4), 3559-3567. | TOG | O | TRUE | 2000 | 5 | 4 | 1 | Wisconsin |  | 4.0 | 1 | 51 | 0 | -99 | N/A | GC-FID. Percent abundances are derived from ppbC concentrations based on NIST/SRM propane in air calibration. Because of the reduced FID response of oxygenates, the measured ppbC concentrations of ethyl alcohol, MTBE, and TAME were increased by factors of (2/1.5), (5/4), and (6/5), respectively, prior to converting the ppbC concentrations to percentage abundances. | 141-93-5 |  | 45113 | TRUE | FALSE | 1,3-diethylbenzene (meta) | DETBZ1 | 134.2182 | FALSE | Chuck Lewis, EPA - National Exposure Research Laboratory, RTP, NC
4549 | Diesel Headspace Vapor - Super America Diesel - adjusted for oxygenates | E | Uncontrolled | 2004-09-29 | See ANLYMETHOD field for oxygenates adjustment details. | 100 | TOG | Canisters containing headspece vapor samples of each diesel were prepared using the following procedure. Approximately 25 mL Erlenmeyer flask, and the flask mouth was closed with a single hole Number 1 size Neoprene stopper. A 4 cm x 0.64 cm stainless steel tube closed with a rubber sleeve stopper plug was placed into the hole. Flasks were placed in a constant temperature bath maintained at 25 oC. After an equilibration periond of 20-30 minutes, a 100 micro liter aliquote of gasoline headspece vapors was taken from each flask using 250 micro liter syringes with 5 cm long needles. The headspece vapor samples were injected into evacuated 6-L SUMMA canisters that contained 80 micro liter of distilled water. The canisters were filled to about 300 kPa absolute pressure using ultrahigh purity helium. Concentrations of individual compounds present in gasoline headspece vapors were quantified by GC/FID as described in Harley, R.A., McKeen, S.A., Pearson, J., Rodgers, M.O., Lonneman, W.A., 2001. Analysis of motor vehicle emissions during the Nashville/Middle Tennessee Ozone Study. Journal of Geophysical Research 106 (D4), 3559-3567. | TOG | O | TRUE | 2000 | 5 | 4 | 1 | Wisconsin |  | 4.0 | 1 | 60 | 0.41467 | -99 | N/A | GC-FID. Percent abundances are derived from ppbC concentrations based on NIST/SRM propane in air calibration. Because of the reduced FID response of oxygenates, the measured ppbC concentrations of ethyl alcohol, MTBE, and TAME were increased by factors of (2/1.5), (5/4), and (6/5), respectively, prior to converting the ppbC concentrations to percentage abundances. | 1758-88-9 |  | 45250 | FALSE | FALSE | 1,4-dimethyl-2-ethylbenzene |  | 134.2182 | FALSE | Chuck Lewis, EPA - National Exposure Research Laboratory, RTP, NC
4549 | Diesel Headspace Vapor - Super America Diesel - adjusted for oxygenates | E | Uncontrolled | 2004-09-29 | See ANLYMETHOD field for oxygenates adjustment details. | 100 | TOG | Canisters containing headspece vapor samples of each diesel were prepared using the following procedure. Approximately 25 mL Erlenmeyer flask, and the flask mouth was closed with a single hole Number 1 size Neoprene stopper. A 4 cm x 0.64 cm stainless steel tube closed with a rubber sleeve stopper plug was placed into the hole. Flasks were placed in a constant temperature bath maintained at 25 oC. After an equilibration periond of 20-30 minutes, a 100 micro liter aliquote of gasoline headspece vapors was taken from each flask using 250 micro liter syringes with 5 cm long needles. The headspece vapor samples were injected into evacuated 6-L SUMMA canisters that contained 80 micro liter of distilled water. The canisters were filled to about 300 kPa absolute pressure using ultrahigh purity helium. Concentrations of individual compounds present in gasoline headspece vapors were quantified by GC/FID as described in Harley, R.A., McKeen, S.A., Pearson, J., Rodgers, M.O., Lonneman, W.A., 2001. Analysis of motor vehicle emissions during the Nashville/Middle Tennessee Ozone Study. Journal of Geophysical Research 106 (D4), 3559-3567. | TOG | O | TRUE | 2000 | 5 | 4 | 1 | Wisconsin |  | 4.0 | 1 | 64 | 0.40316 | -99 | N/A | GC-FID. Percent abundances are derived from ppbC concentrations based on NIST/SRM propane in air calibration. Because of the reduced FID response of oxygenates, the measured ppbC concentrations of ethyl alcohol, MTBE, and TAME were increased by factors of (2/1.5), (5/4), and (6/5), respectively, prior to converting the ppbC concentrations to percentage abundances. | 106-98-9 |  | 43213 | TRUE | FALSE | 1-butene | LBUT1E | 56.1063 | FALSE | Chuck Lewis, EPA - National Exposure Research Laboratory, RTP, NC
4549 | Diesel Headspace Vapor - Super America Diesel - adjusted for oxygenates | E | Uncontrolled | 2004-09-29 | See ANLYMETHOD field for oxygenates adjustment details. | 100 | TOG | Canisters containing headspece vapor samples of each diesel were prepared using the following procedure. Approximately 25 mL Erlenmeyer flask, and the flask mouth was closed with a single hole Number 1 size Neoprene stopper. A 4 cm x 0.64 cm stainless steel tube closed with a rubber sleeve stopper plug was placed into the hole. Flasks were placed in a constant temperature bath maintained at 25 oC. After an equilibration periond of 20-30 minutes, a 100 micro liter aliquote of gasoline headspece vapors was taken from each flask using 250 micro liter syringes with 5 cm long needles. The headspece vapor samples were injected into evacuated 6-L SUMMA canisters that contained 80 micro liter of distilled water. The canisters were filled to about 300 kPa absolute pressure using ultrahigh purity helium. Concentrations of individual compounds present in gasoline headspece vapors were quantified by GC/FID as described in Harley, R.A., McKeen, S.A., Pearson, J., Rodgers, M.O., Lonneman, W.A., 2001. Analysis of motor vehicle emissions during the Nashville/Middle Tennessee Ozone Study. Journal of Geophysical Research 106 (D4), 3559-3567. | TOG | O | TRUE | 2000 | 5 | 4 | 1 | Wisconsin |  | 4.0 | 1 | 78 | 0 | -99 | N/A | GC-FID. Percent abundances are derived from ppbC concentrations based on NIST/SRM propane in air calibration. Because of the reduced FID response of oxygenates, the measured ppbC concentrations of ethyl alcohol, MTBE, and TAME were increased by factors of (2/1.5), (5/4), and (6/5), respectively, prior to converting the ppbC concentrations to percentage abundances. | 592-41-6 |  | 43245 | FALSE | FALSE | 1-hexene |  | 84.1595 | FALSE | Chuck Lewis, EPA - National Exposure Research Laboratory, RTP, NC
4549 | Diesel Headspace Vapor - Super America Diesel - adjusted for oxygenates | E | Uncontrolled | 2004-09-29 | See ANLYMETHOD field for oxygenates adjustment details. | 100 | TOG | Canisters containing headspece vapor samples of each diesel were prepared using the following procedure. Approximately 25 mL Erlenmeyer flask, and the flask mouth was closed with a single hole Number 1 size Neoprene stopper. A 4 cm x 0.64 cm stainless steel tube closed with a rubber sleeve stopper plug was placed into the hole. Flasks were placed in a constant temperature bath maintained at 25 oC. After an equilibration periond of 20-30 minutes, a 100 micro liter aliquote of gasoline headspece vapors was taken from each flask using 250 micro liter syringes with 5 cm long needles. The headspece vapor samples were injected into evacuated 6-L SUMMA canisters that contained 80 micro liter of distilled water. The canisters were filled to about 300 kPa absolute pressure using ultrahigh purity helium. Concentrations of individual compounds present in gasoline headspece vapors were quantified by GC/FID as described in Harley, R.A., McKeen, S.A., Pearson, J., Rodgers, M.O., Lonneman, W.A., 2001. Analysis of motor vehicle emissions during the Nashville/Middle Tennessee Ozone Study. Journal of Geophysical Research 106 (D4), 3559-3567. | TOG | O | TRUE | 2000 | 5 | 4 | 1 | Wisconsin |  | 4.0 | 1 | 80 | 0.31869 | -99 | N/A | GC-FID. Percent abundances are derived from ppbC concentrations based on NIST/SRM propane in air calibration. Because of the reduced FID response of oxygenates, the measured ppbC concentrations of ethyl alcohol, MTBE, and TAME were increased by factors of (2/1.5), (5/4), and (6/5), respectively, prior to converting the ppbC concentrations to percentage abundances. | 611-14-3 |  | 99915 | TRUE | FALSE | 1-Methyl-2-ethylbenzene | O_ETOL | 120.1916 | FALSE | Chuck Lewis, EPA - National Exposure Research Laboratory, RTP, NC
4549 | Diesel Headspace Vapor - Super America Diesel - adjusted for oxygenates | E | Uncontrolled | 2004-09-29 | See ANLYMETHOD field for oxygenates adjustment details. | 100 | TOG | Canisters containing headspece vapor samples of each diesel were prepared using the following procedure. Approximately 25 mL Erlenmeyer flask, and the flask mouth was closed with a single hole Number 1 size Neoprene stopper. A 4 cm x 0.64 cm stainless steel tube closed with a rubber sleeve stopper plug was placed into the hole. Flasks were placed in a constant temperature bath maintained at 25 oC. After an equilibration periond of 20-30 minutes, a 100 micro liter aliquote of gasoline headspece vapors was taken from each flask using 250 micro liter syringes with 5 cm long needles. The headspece vapor samples were injected into evacuated 6-L SUMMA canisters that contained 80 micro liter of distilled water. The canisters were filled to about 300 kPa absolute pressure using ultrahigh purity helium. Concentrations of individual compounds present in gasoline headspece vapors were quantified by GC/FID as described in Harley, R.A., McKeen, S.A., Pearson, J., Rodgers, M.O., Lonneman, W.A., 2001. Analysis of motor vehicle emissions during the Nashville/Middle Tennessee Ozone Study. Journal of Geophysical Research 106 (D4), 3559-3567. | TOG | O | TRUE | 2000 | 5 | 4 | 1 | Wisconsin |  | 4.0 | 1 | 81 | 0 | -99 | N/A | GC-FID. Percent abundances are derived from ppbC concentrations based on NIST/SRM propane in air calibration. Because of the reduced FID response of oxygenates, the measured ppbC concentrations of ethyl alcohol, MTBE, and TAME were increased by factors of (2/1.5), (5/4), and (6/5), respectively, prior to converting the ppbC concentrations to percentage abundances. | 527-84-4 |  | 91096 | FALSE | FALSE | 1-Methyl-2-isopropylbenzene |  | 134.2182 | FALSE | Chuck Lewis, EPA - National Exposure Research Laboratory, RTP, NC
4549 | Diesel Headspace Vapor - Super America Diesel - adjusted for oxygenates | E | Uncontrolled | 2004-09-29 | See ANLYMETHOD field for oxygenates adjustment details. | 100 | TOG | Canisters containing headspece vapor samples of each diesel were prepared using the following procedure. Approximately 25 mL Erlenmeyer flask, and the flask mouth was closed with a single hole Number 1 size Neoprene stopper. A 4 cm x 0.64 cm stainless steel tube closed with a rubber sleeve stopper plug was placed into the hole. Flasks were placed in a constant temperature bath maintained at 25 oC. After an equilibration periond of 20-30 minutes, a 100 micro liter aliquote of gasoline headspece vapors was taken from each flask using 250 micro liter syringes with 5 cm long needles. The headspece vapor samples were injected into evacuated 6-L SUMMA canisters that contained 80 micro liter of distilled water. The canisters were filled to about 300 kPa absolute pressure using ultrahigh purity helium. Concentrations of individual compounds present in gasoline headspece vapors were quantified by GC/FID as described in Harley, R.A., McKeen, S.A., Pearson, J., Rodgers, M.O., Lonneman, W.A., 2001. Analysis of motor vehicle emissions during the Nashville/Middle Tennessee Ozone Study. Journal of Geophysical Research 106 (D4), 3559-3567. | TOG | O | TRUE | 2000 | 5 | 4 | 1 | Wisconsin |  | 4.0 | 1 | 84 | 0.35324 | -99 | N/A | GC-FID. Percent abundances are derived from ppbC concentrations based on NIST/SRM propane in air calibration. Because of the reduced FID response of oxygenates, the measured ppbC concentrations of ethyl alcohol, MTBE, and TAME were increased by factors of (2/1.5), (5/4), and (6/5), respectively, prior to converting the ppbC concentrations to percentage abundances. | 1074-17-5 |  | 98178 | FALSE | FALSE | 1-Methyl-2-n-propylbenzene (2-propyltoluene) |  | 134.2182 | FALSE | Chuck Lewis, EPA - National Exposure Research Laboratory, RTP, NC
4549 | Diesel Headspace Vapor - Super America Diesel - adjusted for oxygenates | E | Uncontrolled | 2004-09-29 | See ANLYMETHOD field for oxygenates adjustment details. | 100 | TOG | Canisters containing headspece vapor samples of each diesel were prepared using the following procedure. Approximately 25 mL Erlenmeyer flask, and the flask mouth was closed with a single hole Number 1 size Neoprene stopper. A 4 cm x 0.64 cm stainless steel tube closed with a rubber sleeve stopper plug was placed into the hole. Flasks were placed in a constant temperature bath maintained at 25 oC. After an equilibration periond of 20-30 minutes, a 100 micro liter aliquote of gasoline headspece vapors was taken from each flask using 250 micro liter syringes with 5 cm long needles. The headspece vapor samples were injected into evacuated 6-L SUMMA canisters that contained 80 micro liter of distilled water. The canisters were filled to about 300 kPa absolute pressure using ultrahigh purity helium. Concentrations of individual compounds present in gasoline headspece vapors were quantified by GC/FID as described in Harley, R.A., McKeen, S.A., Pearson, J., Rodgers, M.O., Lonneman, W.A., 2001. Analysis of motor vehicle emissions during the Nashville/Middle Tennessee Ozone Study. Journal of Geophysical Research 106 (D4), 3559-3567. | TOG | O | TRUE | 2000 | 5 | 4 | 1 | Wisconsin |  | 4.0 | 1 | 89 | 0.84855 | -99 | N/A | GC-FID. Percent abundances are derived from ppbC concentrations based on NIST/SRM propane in air calibration. Because of the reduced FID response of oxygenates, the measured ppbC concentrations of ethyl alcohol, MTBE, and TAME were increased by factors of (2/1.5), (5/4), and (6/5), respectively, prior to converting the ppbC concentrations to percentage abundances. | 620-14-4 |  | 99912 | TRUE | FALSE | 1-Methyl-3-ethylbenzene (3-Ethyltoluene) | M_ETOL | 120.1916 | FALSE | Chuck Lewis, EPA - National Exposure Research Laboratory, RTP, NC
4549 | Diesel Headspace Vapor - Super America Diesel - adjusted for oxygenates | E | Uncontrolled | 2004-09-29 | See ANLYMETHOD field for oxygenates adjustment details. | 100 | TOG | Canisters containing headspece vapor samples of each diesel were prepared using the following procedure. Approximately 25 mL Erlenmeyer flask, and the flask mouth was closed with a single hole Number 1 size Neoprene stopper. A 4 cm x 0.64 cm stainless steel tube closed with a rubber sleeve stopper plug was placed into the hole. Flasks were placed in a constant temperature bath maintained at 25 oC. After an equilibration periond of 20-30 minutes, a 100 micro liter aliquote of gasoline headspece vapors was taken from each flask using 250 micro liter syringes with 5 cm long needles. The headspece vapor samples were injected into evacuated 6-L SUMMA canisters that contained 80 micro liter of distilled water. The canisters were filled to about 300 kPa absolute pressure using ultrahigh purity helium. Concentrations of individual compounds present in gasoline headspece vapors were quantified by GC/FID as described in Harley, R.A., McKeen, S.A., Pearson, J., Rodgers, M.O., Lonneman, W.A., 2001. Analysis of motor vehicle emissions during the Nashville/Middle Tennessee Ozone Study. Journal of Geophysical Research 106 (D4), 3559-3567. | TOG | O | TRUE | 2000 | 5 | 4 | 1 | Wisconsin |  | 4.0 | 1 | 90 | 0 | -99 | N/A | GC-FID. Percent abundances are derived from ppbC concentrations based on NIST/SRM propane in air calibration. Because of the reduced FID response of oxygenates, the measured ppbC concentrations of ethyl alcohol, MTBE, and TAME were increased by factors of (2/1.5), (5/4), and (6/5), respectively, prior to converting the ppbC concentrations to percentage abundances. | 535-77-3 |  | 98153 | FALSE | FALSE | 1-Methyl-3-isopropylbenzene (3-isopropyltoluene) |  | 134.2182 | FALSE | Chuck Lewis, EPA - National Exposure Research Laboratory, RTP, NC
4549 | Diesel Headspace Vapor - Super America Diesel - adjusted for oxygenates | E | Uncontrolled | 2004-09-29 | See ANLYMETHOD field for oxygenates adjustment details. | 100 | TOG | Canisters containing headspece vapor samples of each diesel were prepared using the following procedure. Approximately 25 mL Erlenmeyer flask, and the flask mouth was closed with a single hole Number 1 size Neoprene stopper. A 4 cm x 0.64 cm stainless steel tube closed with a rubber sleeve stopper plug was placed into the hole. Flasks were placed in a constant temperature bath maintained at 25 oC. After an equilibration periond of 20-30 minutes, a 100 micro liter aliquote of gasoline headspece vapors was taken from each flask using 250 micro liter syringes with 5 cm long needles. The headspece vapor samples were injected into evacuated 6-L SUMMA canisters that contained 80 micro liter of distilled water. The canisters were filled to about 300 kPa absolute pressure using ultrahigh purity helium. Concentrations of individual compounds present in gasoline headspece vapors were quantified by GC/FID as described in Harley, R.A., McKeen, S.A., Pearson, J., Rodgers, M.O., Lonneman, W.A., 2001. Analysis of motor vehicle emissions during the Nashville/Middle Tennessee Ozone Study. Journal of Geophysical Research 106 (D4), 3559-3567. | TOG | O | TRUE | 2000 | 5 | 4 | 1 | Wisconsin |  | 4.0 | 1 | 92 | 0.31101 | -99 | N/A | GC-FID. Percent abundances are derived from ppbC concentrations based on NIST/SRM propane in air calibration. Because of the reduced FID response of oxygenates, the measured ppbC concentrations of ethyl alcohol, MTBE, and TAME were increased by factors of (2/1.5), (5/4), and (6/5), respectively, prior to converting the ppbC concentrations to percentage abundances. | 1074-43-7 |  | 98152 | FALSE | FALSE | 1-Methyl-3-propylbenzene (3-n-propyltoluene) |  | 134.2182 | FALSE | Chuck Lewis, EPA - National Exposure Research Laboratory, RTP, NC
4549 | Diesel Headspace Vapor - Super America Diesel - adjusted for oxygenates | E | Uncontrolled | 2004-09-29 | See ANLYMETHOD field for oxygenates adjustment details. | 100 | TOG | Canisters containing headspece vapor samples of each diesel were prepared using the following procedure. Approximately 25 mL Erlenmeyer flask, and the flask mouth was closed with a single hole Number 1 size Neoprene stopper. A 4 cm x 0.64 cm stainless steel tube closed with a rubber sleeve stopper plug was placed into the hole. Flasks were placed in a constant temperature bath maintained at 25 oC. After an equilibration periond of 20-30 minutes, a 100 micro liter aliquote of gasoline headspece vapors was taken from each flask using 250 micro liter syringes with 5 cm long needles. The headspece vapor samples were injected into evacuated 6-L SUMMA canisters that contained 80 micro liter of distilled water. The canisters were filled to about 300 kPa absolute pressure using ultrahigh purity helium. Concentrations of individual compounds present in gasoline headspece vapors were quantified by GC/FID as described in Harley, R.A., McKeen, S.A., Pearson, J., Rodgers, M.O., Lonneman, W.A., 2001. Analysis of motor vehicle emissions during the Nashville/Middle Tennessee Ozone Study. Journal of Geophysical Research 106 (D4), 3559-3567. | TOG | O | TRUE | 2000 | 5 | 4 | 1 | Wisconsin |  | 4.0 | 1 | 94 | 0 | -99 | N/A | GC-FID. Percent abundances are derived from ppbC concentrations based on NIST/SRM propane in air calibration. Because of the reduced FID response of oxygenates, the measured ppbC concentrations of ethyl alcohol, MTBE, and TAME were increased by factors of (2/1.5), (5/4), and (6/5), respectively, prior to converting the ppbC concentrations to percentage abundances. | 622-96-8 |  | 99914 | TRUE | FALSE | 1-Methyl-4-ethylbenzene | P_ETOL | 120.1916 | FALSE | Chuck Lewis, EPA - National Exposure Research Laboratory, RTP, NC
4549 | Diesel Headspace Vapor - Super America Diesel - adjusted for oxygenates | E | Uncontrolled | 2004-09-29 | See ANLYMETHOD field for oxygenates adjustment details. | 100 | TOG | Canisters containing headspece vapor samples of each diesel were prepared using the following procedure. Approximately 25 mL Erlenmeyer flask, and the flask mouth was closed with a single hole Number 1 size Neoprene stopper. A 4 cm x 0.64 cm stainless steel tube closed with a rubber sleeve stopper plug was placed into the hole. Flasks were placed in a constant temperature bath maintained at 25 oC. After an equilibration periond of 20-30 minutes, a 100 micro liter aliquote of gasoline headspece vapors was taken from each flask using 250 micro liter syringes with 5 cm long needles. The headspece vapor samples were injected into evacuated 6-L SUMMA canisters that contained 80 micro liter of distilled water. The canisters were filled to about 300 kPa absolute pressure using ultrahigh purity helium. Concentrations of individual compounds present in gasoline headspece vapors were quantified by GC/FID as described in Harley, R.A., McKeen, S.A., Pearson, J., Rodgers, M.O., Lonneman, W.A., 2001. Analysis of motor vehicle emissions during the Nashville/Middle Tennessee Ozone Study. Journal of Geophysical Research 106 (D4), 3559-3567. | TOG | O | TRUE | 2000 | 5 | 4 | 1 | Wisconsin |  | 4.0 | 1 | 97 | 0 | -99 | N/A | GC-FID. Percent abundances are derived from ppbC concentrations based on NIST/SRM propane in air calibration. Because of the reduced FID response of oxygenates, the measured ppbC concentrations of ethyl alcohol, MTBE, and TAME were increased by factors of (2/1.5), (5/4), and (6/5), respectively, prior to converting the ppbC concentrations to percentage abundances. | 99-87-6 |  | 91094 | FALSE | FALSE | 1-Methyl-4-isopropylbenzene |  | 134.2182 | FALSE | Chuck Lewis, EPA - National Exposure Research Laboratory, RTP, NC
4549 | Diesel Headspace Vapor - Super America Diesel - adjusted for oxygenates | E | Uncontrolled | 2004-09-29 | See ANLYMETHOD field for oxygenates adjustment details. | 100 | TOG | Canisters containing headspece vapor samples of each diesel were prepared using the following procedure. Approximately 25 mL Erlenmeyer flask, and the flask mouth was closed with a single hole Number 1 size Neoprene stopper. A 4 cm x 0.64 cm stainless steel tube closed with a rubber sleeve stopper plug was placed into the hole. Flasks were placed in a constant temperature bath maintained at 25 oC. After an equilibration periond of 20-30 minutes, a 100 micro liter aliquote of gasoline headspece vapors was taken from each flask using 250 micro liter syringes with 5 cm long needles. The headspece vapor samples were injected into evacuated 6-L SUMMA canisters that contained 80 micro liter of distilled water. The canisters were filled to about 300 kPa absolute pressure using ultrahigh purity helium. Concentrations of individual compounds present in gasoline headspece vapors were quantified by GC/FID as described in Harley, R.A., McKeen, S.A., Pearson, J., Rodgers, M.O., Lonneman, W.A., 2001. Analysis of motor vehicle emissions during the Nashville/Middle Tennessee Ozone Study. Journal of Geophysical Research 106 (D4), 3559-3567. | TOG | O | TRUE | 2000 | 5 | 4 | 1 | Wisconsin |  | 4.0 | 1 | 108 | 0.17662 | -99 | N/A | GC-FID. Percent abundances are derived from ppbC concentrations based on NIST/SRM propane in air calibration. Because of the reduced FID response of oxygenates, the measured ppbC concentrations of ethyl alcohol, MTBE, and TAME were increased by factors of (2/1.5), (5/4), and (6/5), respectively, prior to converting the ppbC concentrations to percentage abundances. | 109-67-1 |  | 43224 | TRUE | FALSE | 1-pentene | PENTE1 | 70.1329 | FALSE | Chuck Lewis, EPA - National Exposure Research Laboratory, RTP, NC
4549 | Diesel Headspace Vapor - Super America Diesel - adjusted for oxygenates | E | Uncontrolled | 2004-09-29 | See ANLYMETHOD field for oxygenates adjustment details. | 100 | TOG | Canisters containing headspece vapor samples of each diesel were prepared using the following procedure. Approximately 25 mL Erlenmeyer flask, and the flask mouth was closed with a single hole Number 1 size Neoprene stopper. A 4 cm x 0.64 cm stainless steel tube closed with a rubber sleeve stopper plug was placed into the hole. Flasks were placed in a constant temperature bath maintained at 25 oC. After an equilibration periond of 20-30 minutes, a 100 micro liter aliquote of gasoline headspece vapors was taken from each flask using 250 micro liter syringes with 5 cm long needles. The headspece vapor samples were injected into evacuated 6-L SUMMA canisters that contained 80 micro liter of distilled water. The canisters were filled to about 300 kPa absolute pressure using ultrahigh purity helium. Concentrations of individual compounds present in gasoline headspece vapors were quantified by GC/FID as described in Harley, R.A., McKeen, S.A., Pearson, J., Rodgers, M.O., Lonneman, W.A., 2001. Analysis of motor vehicle emissions during the Nashville/Middle Tennessee Ozone Study. Journal of Geophysical Research 106 (D4), 3559-3567. | TOG | O | TRUE | 2000 | 5 | 4 | 1 | Wisconsin |  | 4.0 | 1 | 112 | 0 | -99 | N/A | GC-FID. Percent abundances are derived from ppbC concentrations based on NIST/SRM propane in air calibration. Because of the reduced FID response of oxygenates, the measured ppbC concentrations of ethyl alcohol, MTBE, and TAME were increased by factors of (2/1.5), (5/4), and (6/5), respectively, prior to converting the ppbC concentrations to percentage abundances. | 464-06-2 |  | 43160 | FALSE | FALSE | 2,2,3-trimethylbutane |  | 100.2019 | FALSE | Chuck Lewis, EPA - National Exposure Research Laboratory, RTP, NC
4549 | Diesel Headspace Vapor - Super America Diesel - adjusted for oxygenates | E | Uncontrolled | 2004-09-29 | See ANLYMETHOD field for oxygenates adjustment details. | 100 | TOG | Canisters containing headspece vapor samples of each diesel were prepared using the following procedure. Approximately 25 mL Erlenmeyer flask, and the flask mouth was closed with a single hole Number 1 size Neoprene stopper. A 4 cm x 0.64 cm stainless steel tube closed with a rubber sleeve stopper plug was placed into the hole. Flasks were placed in a constant temperature bath maintained at 25 oC. After an equilibration periond of 20-30 minutes, a 100 micro liter aliquote of gasoline headspece vapors was taken from each flask using 250 micro liter syringes with 5 cm long needles. The headspece vapor samples were injected into evacuated 6-L SUMMA canisters that contained 80 micro liter of distilled water. The canisters were filled to about 300 kPa absolute pressure using ultrahigh purity helium. Concentrations of individual compounds present in gasoline headspece vapors were quantified by GC/FID as described in Harley, R.A., McKeen, S.A., Pearson, J., Rodgers, M.O., Lonneman, W.A., 2001. Analysis of motor vehicle emissions during the Nashville/Middle Tennessee Ozone Study. Journal of Geophysical Research 106 (D4), 3559-3567. | TOG | O | TRUE | 2000 | 5 | 4 | 1 | Wisconsin |  | 4.0 | 1 | 117 | 0.62585 | -99 | N/A | GC-FID. Percent abundances are derived from ppbC concentrations based on NIST/SRM propane in air calibration. Because of the reduced FID response of oxygenates, the measured ppbC concentrations of ethyl alcohol, MTBE, and TAME were increased by factors of (2/1.5), (5/4), and (6/5), respectively, prior to converting the ppbC concentrations to percentage abundances. | 16747-26-5 |  | 45222 | FALSE | FALSE | 2,2,4-trimethylhexane |  | 128.2551 | FALSE | Chuck Lewis, EPA - National Exposure Research Laboratory, RTP, NC
4549 | Diesel Headspace Vapor - Super America Diesel - adjusted for oxygenates | E | Uncontrolled | 2004-09-29 | See ANLYMETHOD field for oxygenates adjustment details. | 100 | TOG | Canisters containing headspece vapor samples of each diesel were prepared using the following procedure. Approximately 25 mL Erlenmeyer flask, and the flask mouth was closed with a single hole Number 1 size Neoprene stopper. A 4 cm x 0.64 cm stainless steel tube closed with a rubber sleeve stopper plug was placed into the hole. Flasks were placed in a constant temperature bath maintained at 25 oC. After an equilibration periond of 20-30 minutes, a 100 micro liter aliquote of gasoline headspece vapors was taken from each flask using 250 micro liter syringes with 5 cm long needles. The headspece vapor samples were injected into evacuated 6-L SUMMA canisters that contained 80 micro liter of distilled water. The canisters were filled to about 300 kPa absolute pressure using ultrahigh purity helium. Concentrations of individual compounds present in gasoline headspece vapors were quantified by GC/FID as described in Harley, R.A., McKeen, S.A., Pearson, J., Rodgers, M.O., Lonneman, W.A., 2001. Analysis of motor vehicle emissions during the Nashville/Middle Tennessee Ozone Study. Journal of Geophysical Research 106 (D4), 3559-3567. | TOG | O | TRUE | 2000 | 5 | 4 | 1 | Wisconsin |  | 4.0 | 1 | 118 | 2.5034 | -99 | N/A | GC-FID. Percent abundances are derived from ppbC concentrations based on NIST/SRM propane in air calibration. Because of the reduced FID response of oxygenates, the measured ppbC concentrations of ethyl alcohol, MTBE, and TAME were increased by factors of (2/1.5), (5/4), and (6/5), respectively, prior to converting the ppbC concentrations to percentage abundances. | 540-84-1 |  | 43276 | TRUE | TRUE | 2,2,4-trimethylpentane | PA224M | 114.2285 | FALSE | Chuck Lewis, EPA - National Exposure Research Laboratory, RTP, NC
4549 | Diesel Headspace Vapor - Super America Diesel - adjusted for oxygenates | E | Uncontrolled | 2004-09-29 | See ANLYMETHOD field for oxygenates adjustment details. | 100 | TOG | Canisters containing headspece vapor samples of each diesel were prepared using the following procedure. Approximately 25 mL Erlenmeyer flask, and the flask mouth was closed with a single hole Number 1 size Neoprene stopper. A 4 cm x 0.64 cm stainless steel tube closed with a rubber sleeve stopper plug was placed into the hole. Flasks were placed in a constant temperature bath maintained at 25 oC. After an equilibration periond of 20-30 minutes, a 100 micro liter aliquote of gasoline headspece vapors was taken from each flask using 250 micro liter syringes with 5 cm long needles. The headspece vapor samples were injected into evacuated 6-L SUMMA canisters that contained 80 micro liter of distilled water. The canisters were filled to about 300 kPa absolute pressure using ultrahigh purity helium. Concentrations of individual compounds present in gasoline headspece vapors were quantified by GC/FID as described in Harley, R.A., McKeen, S.A., Pearson, J., Rodgers, M.O., Lonneman, W.A., 2001. Analysis of motor vehicle emissions during the Nashville/Middle Tennessee Ozone Study. Journal of Geophysical Research 106 (D4), 3559-3567. | TOG | O | TRUE | 2000 | 5 | 4 | 1 | Wisconsin |  | 4.0 | 1 | 122 | 0.3302 | -99 | N/A | GC-FID. Percent abundances are derived from ppbC concentrations based on NIST/SRM propane in air calibration. Because of the reduced FID response of oxygenates, the measured ppbC concentrations of ethyl alcohol, MTBE, and TAME were increased by factors of (2/1.5), (5/4), and (6/5), respectively, prior to converting the ppbC concentrations to percentage abundances. | 75-83-2 |  | 43291 | TRUE | FALSE | 2,2-dimethylbutane | BU22DM | 86.1754 | FALSE | Chuck Lewis, EPA - National Exposure Research Laboratory, RTP, NC
4549 | Diesel Headspace Vapor - Super America Diesel - adjusted for oxygenates | E | Uncontrolled | 2004-09-29 | See ANLYMETHOD field for oxygenates adjustment details. | 100 | TOG | Canisters containing headspece vapor samples of each diesel were prepared using the following procedure. Approximately 25 mL Erlenmeyer flask, and the flask mouth was closed with a single hole Number 1 size Neoprene stopper. A 4 cm x 0.64 cm stainless steel tube closed with a rubber sleeve stopper plug was placed into the hole. Flasks were placed in a constant temperature bath maintained at 25 oC. After an equilibration periond of 20-30 minutes, a 100 micro liter aliquote of gasoline headspece vapors was taken from each flask using 250 micro liter syringes with 5 cm long needles. The headspece vapor samples were injected into evacuated 6-L SUMMA canisters that contained 80 micro liter of distilled water. The canisters were filled to about 300 kPa absolute pressure using ultrahigh purity helium. Concentrations of individual compounds present in gasoline headspece vapors were quantified by GC/FID as described in Harley, R.A., McKeen, S.A., Pearson, J., Rodgers, M.O., Lonneman, W.A., 2001. Analysis of motor vehicle emissions during the Nashville/Middle Tennessee Ozone Study. Journal of Geophysical Research 106 (D4), 3559-3567. | TOG | O | TRUE | 2000 | 5 | 4 | 1 | Wisconsin |  | 4.0 | 1 | 126 | 0 | -99 | N/A | GC-FID. Percent abundances are derived from ppbC concentrations based on NIST/SRM propane in air calibration. Because of the reduced FID response of oxygenates, the measured ppbC concentrations of ethyl alcohol, MTBE, and TAME were increased by factors of (2/1.5), (5/4), and (6/5), respectively, prior to converting the ppbC concentrations to percentage abundances. | 590-35-2 |  | 90042 | FALSE | FALSE | 2,2-dimethylpentane |  | 100.2019 | FALSE | Chuck Lewis, EPA - National Exposure Research Laboratory, RTP, NC
4549 | Diesel Headspace Vapor - Super America Diesel - adjusted for oxygenates | E | Uncontrolled | 2004-09-29 | See ANLYMETHOD field for oxygenates adjustment details. | 100 | TOG | Canisters containing headspece vapor samples of each diesel were prepared using the following procedure. Approximately 25 mL Erlenmeyer flask, and the flask mouth was closed with a single hole Number 1 size Neoprene stopper. A 4 cm x 0.64 cm stainless steel tube closed with a rubber sleeve stopper plug was placed into the hole. Flasks were placed in a constant temperature bath maintained at 25 oC. After an equilibration periond of 20-30 minutes, a 100 micro liter aliquote of gasoline headspece vapors was taken from each flask using 250 micro liter syringes with 5 cm long needles. The headspece vapor samples were injected into evacuated 6-L SUMMA canisters that contained 80 micro liter of distilled water. The canisters were filled to about 300 kPa absolute pressure using ultrahigh purity helium. Concentrations of individual compounds present in gasoline headspece vapors were quantified by GC/FID as described in Harley, R.A., McKeen, S.A., Pearson, J., Rodgers, M.O., Lonneman, W.A., 2001. Analysis of motor vehicle emissions during the Nashville/Middle Tennessee Ozone Study. Journal of Geophysical Research 106 (D4), 3559-3567. | TOG | O | TRUE | 2000 | 5 | 4 | 1 | Wisconsin |  | 4.0 | 1 | 130 | 1.1442 | -99 | N/A | GC-FID. Percent abundances are derived from ppbC concentrations based on NIST/SRM propane in air calibration. Because of the reduced FID response of oxygenates, the measured ppbC concentrations of ethyl alcohol, MTBE, and TAME were increased by factors of (2/1.5), (5/4), and (6/5), respectively, prior to converting the ppbC concentrations to percentage abundances. | 565-75-3 |  | 43279 | TRUE | FALSE | 2,3,4-trimethylpentane | PA234M | 114.2285 | FALSE | Chuck Lewis, EPA - National Exposure Research Laboratory, RTP, NC
4549 | Diesel Headspace Vapor - Super America Diesel - adjusted for oxygenates | E | Uncontrolled | 2004-09-29 | See ANLYMETHOD field for oxygenates adjustment details. | 100 | TOG | Canisters containing headspece vapor samples of each diesel were prepared using the following procedure. Approximately 25 mL Erlenmeyer flask, and the flask mouth was closed with a single hole Number 1 size Neoprene stopper. A 4 cm x 0.64 cm stainless steel tube closed with a rubber sleeve stopper plug was placed into the hole. Flasks were placed in a constant temperature bath maintained at 25 oC. After an equilibration periond of 20-30 minutes, a 100 micro liter aliquote of gasoline headspece vapors was taken from each flask using 250 micro liter syringes with 5 cm long needles. The headspece vapor samples were injected into evacuated 6-L SUMMA canisters that contained 80 micro liter of distilled water. The canisters were filled to about 300 kPa absolute pressure using ultrahigh purity helium. Concentrations of individual compounds present in gasoline headspece vapors were quantified by GC/FID as described in Harley, R.A., McKeen, S.A., Pearson, J., Rodgers, M.O., Lonneman, W.A., 2001. Analysis of motor vehicle emissions during the Nashville/Middle Tennessee Ozone Study. Journal of Geophysical Research 106 (D4), 3559-3567. | TOG | O | TRUE | 2000 | 5 | 4 | 1 | Wisconsin |  | 4.0 | 1 | 132 | 0.45307 | -99 | N/A | GC-FID. Percent abundances are derived from ppbC concentrations based on NIST/SRM propane in air calibration. Because of the reduced FID response of oxygenates, the measured ppbC concentrations of ethyl alcohol, MTBE, and TAME were increased by factors of (2/1.5), (5/4), and (6/5), respectively, prior to converting the ppbC concentrations to percentage abundances. | 1069-53-0 |  | 98141 | FALSE | FALSE | 2,3,5-trimethylhexane |  | 128.2551 | FALSE | Chuck Lewis, EPA - National Exposure Research Laboratory, RTP, NC
4549 | Diesel Headspace Vapor - Super America Diesel - adjusted for oxygenates | E | Uncontrolled | 2004-09-29 | See ANLYMETHOD field for oxygenates adjustment details. | 100 | TOG | Canisters containing headspece vapor samples of each diesel were prepared using the following procedure. Approximately 25 mL Erlenmeyer flask, and the flask mouth was closed with a single hole Number 1 size Neoprene stopper. A 4 cm x 0.64 cm stainless steel tube closed with a rubber sleeve stopper plug was placed into the hole. Flasks were placed in a constant temperature bath maintained at 25 oC. After an equilibration periond of 20-30 minutes, a 100 micro liter aliquote of gasoline headspece vapors was taken from each flask using 250 micro liter syringes with 5 cm long needles. The headspece vapor samples were injected into evacuated 6-L SUMMA canisters that contained 80 micro liter of distilled water. The canisters were filled to about 300 kPa absolute pressure using ultrahigh purity helium. Concentrations of individual compounds present in gasoline headspece vapors were quantified by GC/FID as described in Harley, R.A., McKeen, S.A., Pearson, J., Rodgers, M.O., Lonneman, W.A., 2001. Analysis of motor vehicle emissions during the Nashville/Middle Tennessee Ozone Study. Journal of Geophysical Research 106 (D4), 3559-3567. | TOG | O | TRUE | 2000 | 5 | 4 | 1 | Wisconsin |  | 4.0 | 1 | 136 | 0.90614 | -99 | N/A | GC-FID. Percent abundances are derived from ppbC concentrations based on NIST/SRM propane in air calibration. Because of the reduced FID response of oxygenates, the measured ppbC concentrations of ethyl alcohol, MTBE, and TAME were increased by factors of (2/1.5), (5/4), and (6/5), respectively, prior to converting the ppbC concentrations to percentage abundances. | 79-29-8 |  | 98001 | TRUE | FALSE | 2,3-dimethylbutane | BU23DM | 86.1754 | FALSE | Chuck Lewis, EPA - National Exposure Research Laboratory, RTP, NC
4549 | Diesel Headspace Vapor - Super America Diesel - adjusted for oxygenates | E | Uncontrolled | 2004-09-29 | See ANLYMETHOD field for oxygenates adjustment details. | 100 | TOG | Canisters containing headspece vapor samples of each diesel were prepared using the following procedure. Approximately 25 mL Erlenmeyer flask, and the flask mouth was closed with a single hole Number 1 size Neoprene stopper. A 4 cm x 0.64 cm stainless steel tube closed with a rubber sleeve stopper plug was placed into the hole. Flasks were placed in a constant temperature bath maintained at 25 oC. After an equilibration periond of 20-30 minutes, a 100 micro liter aliquote of gasoline headspece vapors was taken from each flask using 250 micro liter syringes with 5 cm long needles. The headspece vapor samples were injected into evacuated 6-L SUMMA canisters that contained 80 micro liter of distilled water. The canisters were filled to about 300 kPa absolute pressure using ultrahigh purity helium. Concentrations of individual compounds present in gasoline headspece vapors were quantified by GC/FID as described in Harley, R.A., McKeen, S.A., Pearson, J., Rodgers, M.O., Lonneman, W.A., 2001. Analysis of motor vehicle emissions during the Nashville/Middle Tennessee Ozone Study. Journal of Geophysical Research 106 (D4), 3559-3567. | TOG | O | TRUE | 2000 | 5 | 4 | 1 | Wisconsin |  | 4.0 | 1 | 138 | 0.60665 | -99 | N/A | GC-FID. Percent abundances are derived from ppbC concentrations based on NIST/SRM propane in air calibration. Because of the reduced FID response of oxygenates, the measured ppbC concentrations of ethyl alcohol, MTBE, and TAME were increased by factors of (2/1.5), (5/4), and (6/5), respectively, prior to converting the ppbC concentrations to percentage abundances. | 584-94-1 |  | 98139 | FALSE | FALSE | 2,3-dimethylhexane |  | 114.2285 | FALSE | Chuck Lewis, EPA - National Exposure Research Laboratory, RTP, NC
4549 | Diesel Headspace Vapor - Super America Diesel - adjusted for oxygenates | E | Uncontrolled | 2004-09-29 | See ANLYMETHOD field for oxygenates adjustment details. | 100 | TOG | Canisters containing headspece vapor samples of each diesel were prepared using the following procedure. Approximately 25 mL Erlenmeyer flask, and the flask mouth was closed with a single hole Number 1 size Neoprene stopper. A 4 cm x 0.64 cm stainless steel tube closed with a rubber sleeve stopper plug was placed into the hole. Flasks were placed in a constant temperature bath maintained at 25 oC. After an equilibration periond of 20-30 minutes, a 100 micro liter aliquote of gasoline headspece vapors was taken from each flask using 250 micro liter syringes with 5 cm long needles. The headspece vapor samples were injected into evacuated 6-L SUMMA canisters that contained 80 micro liter of distilled water. The canisters were filled to about 300 kPa absolute pressure using ultrahigh purity helium. Concentrations of individual compounds present in gasoline headspece vapors were quantified by GC/FID as described in Harley, R.A., McKeen, S.A., Pearson, J., Rodgers, M.O., Lonneman, W.A., 2001. Analysis of motor vehicle emissions during the Nashville/Middle Tennessee Ozone Study. Journal of Geophysical Research 106 (D4), 3559-3567. | TOG | O | TRUE | 2000 | 5 | 4 | 1 | Wisconsin |  | 4.0 | 1 | 140 | 2.0695 | -99 | N/A | GC-FID. Percent abundances are derived from ppbC concentrations based on NIST/SRM propane in air calibration. Because of the reduced FID response of oxygenates, the measured ppbC concentrations of ethyl alcohol, MTBE, and TAME were increased by factors of (2/1.5), (5/4), and (6/5), respectively, prior to converting the ppbC concentrations to percentage abundances. | 565-59-3 |  | 43274 | TRUE | FALSE | 2,3-dimethylpentane | PEN23M | 100.2019 | FALSE | Chuck Lewis, EPA - National Exposure Research Laboratory, RTP, NC
4549 | Diesel Headspace Vapor - Super America Diesel - adjusted for oxygenates | E | Uncontrolled | 2004-09-29 | See ANLYMETHOD field for oxygenates adjustment details. | 100 | TOG | Canisters containing headspece vapor samples of each diesel were prepared using the following procedure. Approximately 25 mL Erlenmeyer flask, and the flask mouth was closed with a single hole Number 1 size Neoprene stopper. A 4 cm x 0.64 cm stainless steel tube closed with a rubber sleeve stopper plug was placed into the hole. Flasks were placed in a constant temperature bath maintained at 25 oC. After an equilibration periond of 20-30 minutes, a 100 micro liter aliquote of gasoline headspece vapors was taken from each flask using 250 micro liter syringes with 5 cm long needles. The headspece vapor samples were injected into evacuated 6-L SUMMA canisters that contained 80 micro liter of distilled water. The canisters were filled to about 300 kPa absolute pressure using ultrahigh purity helium. Concentrations of individual compounds present in gasoline headspece vapors were quantified by GC/FID as described in Harley, R.A., McKeen, S.A., Pearson, J., Rodgers, M.O., Lonneman, W.A., 2001. Analysis of motor vehicle emissions during the Nashville/Middle Tennessee Ozone Study. Journal of Geophysical Research 106 (D4), 3559-3567. | TOG | O | TRUE | 2000 | 5 | 4 | 1 | Wisconsin |  | 4.0 | 1 | 146 | 0 | -99 | N/A | GC-FID. Percent abundances are derived from ppbC concentrations based on NIST/SRM propane in air calibration. Because of the reduced FID response of oxygenates, the measured ppbC concentrations of ethyl alcohol, MTBE, and TAME were increased by factors of (2/1.5), (5/4), and (6/5), respectively, prior to converting the ppbC concentrations to percentage abundances. | 2213-32-3 |  | 90063 | FALSE | FALSE | 2,4-dimethyl-1-pentene |  | 98.1861 | FALSE | Chuck Lewis, EPA - National Exposure Research Laboratory, RTP, NC
4549 | Diesel Headspace Vapor - Super America Diesel - adjusted for oxygenates | E | Uncontrolled | 2004-09-29 | See ANLYMETHOD field for oxygenates adjustment details. | 100 | TOG | Canisters containing headspece vapor samples of each diesel were prepared using the following procedure. Approximately 25 mL Erlenmeyer flask, and the flask mouth was closed with a single hole Number 1 size Neoprene stopper. A 4 cm x 0.64 cm stainless steel tube closed with a rubber sleeve stopper plug was placed into the hole. Flasks were placed in a constant temperature bath maintained at 25 oC. After an equilibration periond of 20-30 minutes, a 100 micro liter aliquote of gasoline headspece vapors was taken from each flask using 250 micro liter syringes with 5 cm long needles. The headspece vapor samples were injected into evacuated 6-L SUMMA canisters that contained 80 micro liter of distilled water. The canisters were filled to about 300 kPa absolute pressure using ultrahigh purity helium. Concentrations of individual compounds present in gasoline headspece vapors were quantified by GC/FID as described in Harley, R.A., McKeen, S.A., Pearson, J., Rodgers, M.O., Lonneman, W.A., 2001. Analysis of motor vehicle emissions during the Nashville/Middle Tennessee Ozone Study. Journal of Geophysical Research 106 (D4), 3559-3567. | TOG | O | TRUE | 2000 | 5 | 4 | 1 | Wisconsin |  | 4.0 | 1 | 148 | 0.27645 | -99 | N/A | GC-FID. Percent abundances are derived from ppbC concentrations based on NIST/SRM propane in air calibration. Because of the reduced FID response of oxygenates, the measured ppbC concentrations of ethyl alcohol, MTBE, and TAME were increased by factors of (2/1.5), (5/4), and (6/5), respectively, prior to converting the ppbC concentrations to percentage abundances. | 2213-23-2 |  | 98142 | FALSE | FALSE | 2,4-dimethylheptane |  | 128.2551 | FALSE | Chuck Lewis, EPA - National Exposure Research Laboratory, RTP, NC
4549 | Diesel Headspace Vapor - Super America Diesel - adjusted for oxygenates | E | Uncontrolled | 2004-09-29 | See ANLYMETHOD field for oxygenates adjustment details. | 100 | TOG | Canisters containing headspece vapor samples of each diesel were prepared using the following procedure. Approximately 25 mL Erlenmeyer flask, and the flask mouth was closed with a single hole Number 1 size Neoprene stopper. A 4 cm x 0.64 cm stainless steel tube closed with a rubber sleeve stopper plug was placed into the hole. Flasks were placed in a constant temperature bath maintained at 25 oC. After an equilibration periond of 20-30 minutes, a 100 micro liter aliquote of gasoline headspece vapors was taken from each flask using 250 micro liter syringes with 5 cm long needles. The headspece vapor samples were injected into evacuated 6-L SUMMA canisters that contained 80 micro liter of distilled water. The canisters were filled to about 300 kPa absolute pressure using ultrahigh purity helium. Concentrations of individual compounds present in gasoline headspece vapors were quantified by GC/FID as described in Harley, R.A., McKeen, S.A., Pearson, J., Rodgers, M.O., Lonneman, W.A., 2001. Analysis of motor vehicle emissions during the Nashville/Middle Tennessee Ozone Study. Journal of Geophysical Research 106 (D4), 3559-3567. | TOG | O | TRUE | 2000 | 5 | 4 | 1 | Wisconsin |  | 4.0 | 1 | 149 | 1.0904 | -99 | N/A | GC-FID. Percent abundances are derived from ppbC concentrations based on NIST/SRM propane in air calibration. Because of the reduced FID response of oxygenates, the measured ppbC concentrations of ethyl alcohol, MTBE, and TAME were increased by factors of (2/1.5), (5/4), and (6/5), respectively, prior to converting the ppbC concentrations to percentage abundances. | 589-43-5 |  | 43277 | FALSE | FALSE | 2,4-dimethylhexane | HEX24M | 114.2285 | FALSE | Chuck Lewis, EPA - National Exposure Research Laboratory, RTP, NC
4549 | Diesel Headspace Vapor - Super America Diesel - adjusted for oxygenates | E | Uncontrolled | 2004-09-29 | See ANLYMETHOD field for oxygenates adjustment details. | 100 | TOG | Canisters containing headspece vapor samples of each diesel were prepared using the following procedure. Approximately 25 mL Erlenmeyer flask, and the flask mouth was closed with a single hole Number 1 size Neoprene stopper. A 4 cm x 0.64 cm stainless steel tube closed with a rubber sleeve stopper plug was placed into the hole. Flasks were placed in a constant temperature bath maintained at 25 oC. After an equilibration periond of 20-30 minutes, a 100 micro liter aliquote of gasoline headspece vapors was taken from each flask using 250 micro liter syringes with 5 cm long needles. The headspece vapor samples were injected into evacuated 6-L SUMMA canisters that contained 80 micro liter of distilled water. The canisters were filled to about 300 kPa absolute pressure using ultrahigh purity helium. Concentrations of individual compounds present in gasoline headspece vapors were quantified by GC/FID as described in Harley, R.A., McKeen, S.A., Pearson, J., Rodgers, M.O., Lonneman, W.A., 2001. Analysis of motor vehicle emissions during the Nashville/Middle Tennessee Ozone Study. Journal of Geophysical Research 106 (D4), 3559-3567. | TOG | O | TRUE | 2000 | 5 | 4 | 1 | Wisconsin |  | 4.0 | 1 | 152 | 1.0405 | -99 | N/A | GC-FID. Percent abundances are derived from ppbC concentrations based on NIST/SRM propane in air calibration. Because of the reduced FID response of oxygenates, the measured ppbC concentrations of ethyl alcohol, MTBE, and TAME were increased by factors of (2/1.5), (5/4), and (6/5), respectively, prior to converting the ppbC concentrations to percentage abundances. | 108-08-7 |  | 43271 | TRUE | FALSE | 2,4-dimethylpentane | PEN24M | 100.2019 | FALSE | Chuck Lewis, EPA - National Exposure Research Laboratory, RTP, NC
4549 | Diesel Headspace Vapor - Super America Diesel - adjusted for oxygenates | E | Uncontrolled | 2004-09-29 | See ANLYMETHOD field for oxygenates adjustment details. | 100 | TOG | Canisters containing headspece vapor samples of each diesel were prepared using the following procedure. Approximately 25 mL Erlenmeyer flask, and the flask mouth was closed with a single hole Number 1 size Neoprene stopper. A 4 cm x 0.64 cm stainless steel tube closed with a rubber sleeve stopper plug was placed into the hole. Flasks were placed in a constant temperature bath maintained at 25 oC. After an equilibration periond of 20-30 minutes, a 100 micro liter aliquote of gasoline headspece vapors was taken from each flask using 250 micro liter syringes with 5 cm long needles. The headspece vapor samples were injected into evacuated 6-L SUMMA canisters that contained 80 micro liter of distilled water. The canisters were filled to about 300 kPa absolute pressure using ultrahigh purity helium. Concentrations of individual compounds present in gasoline headspece vapors were quantified by GC/FID as described in Harley, R.A., McKeen, S.A., Pearson, J., Rodgers, M.O., Lonneman, W.A., 2001. Analysis of motor vehicle emissions during the Nashville/Middle Tennessee Ozone Study. Journal of Geophysical Research 106 (D4), 3559-3567. | TOG | O | TRUE | 2000 | 5 | 4 | 1 | Wisconsin |  | 4.0 | 1 | 155 | 0.45307 | -99 | N/A | GC-FID. Percent abundances are derived from ppbC concentrations based on NIST/SRM propane in air calibration. Because of the reduced FID response of oxygenates, the measured ppbC concentrations of ethyl alcohol, MTBE, and TAME were increased by factors of (2/1.5), (5/4), and (6/5), respectively, prior to converting the ppbC concentrations to percentage abundances. | 2216-30-0 |  | 98143 | FALSE | FALSE | 2,5-dimethylheptane |  | 128.2551 | FALSE | Chuck Lewis, EPA - National Exposure Research Laboratory, RTP, NC
4549 | Diesel Headspace Vapor - Super America Diesel - adjusted for oxygenates | E | Uncontrolled | 2004-09-29 | See ANLYMETHOD field for oxygenates adjustment details. | 100 | TOG | Canisters containing headspece vapor samples of each diesel were prepared using the following procedure. Approximately 25 mL Erlenmeyer flask, and the flask mouth was closed with a single hole Number 1 size Neoprene stopper. A 4 cm x 0.64 cm stainless steel tube closed with a rubber sleeve stopper plug was placed into the hole. Flasks were placed in a constant temperature bath maintained at 25 oC. After an equilibration periond of 20-30 minutes, a 100 micro liter aliquote of gasoline headspece vapors was taken from each flask using 250 micro liter syringes with 5 cm long needles. The headspece vapor samples were injected into evacuated 6-L SUMMA canisters that contained 80 micro liter of distilled water. The canisters were filled to about 300 kPa absolute pressure using ultrahigh purity helium. Concentrations of individual compounds present in gasoline headspece vapors were quantified by GC/FID as described in Harley, R.A., McKeen, S.A., Pearson, J., Rodgers, M.O., Lonneman, W.A., 2001. Analysis of motor vehicle emissions during the Nashville/Middle Tennessee Ozone Study. Journal of Geophysical Research 106 (D4), 3559-3567. | TOG | O | TRUE | 2000 | 5 | 4 | 1 | Wisconsin |  | 4.0 | 1 | 156 | 0.46843 | -99 | N/A | GC-FID. Percent abundances are derived from ppbC concentrations based on NIST/SRM propane in air calibration. Because of the reduced FID response of oxygenates, the measured ppbC concentrations of ethyl alcohol, MTBE, and TAME were increased by factors of (2/1.5), (5/4), and (6/5), respectively, prior to converting the ppbC concentrations to percentage abundances. | 592-13-2 |  | 43278 | FALSE | FALSE | 2,5-dimethylhexane | HEX25M | 114.2285 | FALSE | Chuck Lewis, EPA - National Exposure Research Laboratory, RTP, NC
4549 | Diesel Headspace Vapor - Super America Diesel - adjusted for oxygenates | E | Uncontrolled | 2004-09-29 | See ANLYMETHOD field for oxygenates adjustment details. | 100 | TOG | Canisters containing headspece vapor samples of each diesel were prepared using the following procedure. Approximately 25 mL Erlenmeyer flask, and the flask mouth was closed with a single hole Number 1 size Neoprene stopper. A 4 cm x 0.64 cm stainless steel tube closed with a rubber sleeve stopper plug was placed into the hole. Flasks were placed in a constant temperature bath maintained at 25 oC. After an equilibration periond of 20-30 minutes, a 100 micro liter aliquote of gasoline headspece vapors was taken from each flask using 250 micro liter syringes with 5 cm long needles. The headspece vapor samples were injected into evacuated 6-L SUMMA canisters that contained 80 micro liter of distilled water. The canisters were filled to about 300 kPa absolute pressure using ultrahigh purity helium. Concentrations of individual compounds present in gasoline headspece vapors were quantified by GC/FID as described in Harley, R.A., McKeen, S.A., Pearson, J., Rodgers, M.O., Lonneman, W.A., 2001. Analysis of motor vehicle emissions during the Nashville/Middle Tennessee Ozone Study. Journal of Geophysical Research 106 (D4), 3559-3567. | TOG | O | TRUE | 2000 | 5 | 4 | 1 | Wisconsin |  | 4.0 | 1 | 160 | 0.29949 | -99 | N/A | GC-FID. Percent abundances are derived from ppbC concentrations based on NIST/SRM propane in air calibration. Because of the reduced FID response of oxygenates, the measured ppbC concentrations of ethyl alcohol, MTBE, and TAME were increased by factors of (2/1.5), (5/4), and (6/5), respectively, prior to converting the ppbC concentrations to percentage abundances. | 1072-05-5 |  | 98157 | FALSE | FALSE | 2,6-dimethylheptane |  | 128.2551 | FALSE | Chuck Lewis, EPA - National Exposure Research Laboratory, RTP, NC
4549 | Diesel Headspace Vapor - Super America Diesel - adjusted for oxygenates | E | Uncontrolled | 2004-09-29 | See ANLYMETHOD field for oxygenates adjustment details. | 100 | TOG | Canisters containing headspece vapor samples of each diesel were prepared using the following procedure. Approximately 25 mL Erlenmeyer flask, and the flask mouth was closed with a single hole Number 1 size Neoprene stopper. A 4 cm x 0.64 cm stainless steel tube closed with a rubber sleeve stopper plug was placed into the hole. Flasks were placed in a constant temperature bath maintained at 25 oC. After an equilibration periond of 20-30 minutes, a 100 micro liter aliquote of gasoline headspece vapors was taken from each flask using 250 micro liter syringes with 5 cm long needles. The headspece vapor samples were injected into evacuated 6-L SUMMA canisters that contained 80 micro liter of distilled water. The canisters were filled to about 300 kPa absolute pressure using ultrahigh purity helium. Concentrations of individual compounds present in gasoline headspece vapors were quantified by GC/FID as described in Harley, R.A., McKeen, S.A., Pearson, J., Rodgers, M.O., Lonneman, W.A., 2001. Analysis of motor vehicle emissions during the Nashville/Middle Tennessee Ozone Study. Journal of Geophysical Research 106 (D4), 3559-3567. | TOG | O | TRUE | 2000 | 5 | 4 | 1 | Wisconsin |  | 4.0 | 1 | 162 | 0.55674 | -99 | N/A | GC-FID. Percent abundances are derived from ppbC concentrations based on NIST/SRM propane in air calibration. Because of the reduced FID response of oxygenates, the measured ppbC concentrations of ethyl alcohol, MTBE, and TAME were increased by factors of (2/1.5), (5/4), and (6/5), respectively, prior to converting the ppbC concentrations to percentage abundances. | 2051-30-1 |  | 98177 | FALSE | FALSE | 2,6-dimethyloctane |  | 142.2817 | FALSE | Chuck Lewis, EPA - National Exposure Research Laboratory, RTP, NC
4549 | Diesel Headspace Vapor - Super America Diesel - adjusted for oxygenates | E | Uncontrolled | 2004-09-29 | See ANLYMETHOD field for oxygenates adjustment details. | 100 | TOG | Canisters containing headspece vapor samples of each diesel were prepared using the following procedure. Approximately 25 mL Erlenmeyer flask, and the flask mouth was closed with a single hole Number 1 size Neoprene stopper. A 4 cm x 0.64 cm stainless steel tube closed with a rubber sleeve stopper plug was placed into the hole. Flasks were placed in a constant temperature bath maintained at 25 oC. After an equilibration periond of 20-30 minutes, a 100 micro liter aliquote of gasoline headspece vapors was taken from each flask using 250 micro liter syringes with 5 cm long needles. The headspece vapor samples were injected into evacuated 6-L SUMMA canisters that contained 80 micro liter of distilled water. The canisters were filled to about 300 kPa absolute pressure using ultrahigh purity helium. Concentrations of individual compounds present in gasoline headspece vapors were quantified by GC/FID as described in Harley, R.A., McKeen, S.A., Pearson, J., Rodgers, M.O., Lonneman, W.A., 2001. Analysis of motor vehicle emissions during the Nashville/Middle Tennessee Ozone Study. Journal of Geophysical Research 106 (D4), 3559-3567. | TOG | O | TRUE | 2000 | 5 | 4 | 1 | Wisconsin |  | 4.0 | 1 | 181 | 0.31869 | -99 | N/A | GC-FID. Percent abundances are derived from ppbC concentrations based on NIST/SRM propane in air calibration. Because of the reduced FID response of oxygenates, the measured ppbC concentrations of ethyl alcohol, MTBE, and TAME were increased by factors of (2/1.5), (5/4), and (6/5), respectively, prior to converting the ppbC concentrations to percentage abundances. | 563-46-2 |  | 43225 | FALSE | FALSE | 2-methyl-1-butene | B1E2M | 70.1329 | FALSE | Chuck Lewis, EPA - National Exposure Research Laboratory, RTP, NC
4549 | Diesel Headspace Vapor - Super America Diesel - adjusted for oxygenates | E | Uncontrolled | 2004-09-29 | See ANLYMETHOD field for oxygenates adjustment details. | 100 | TOG | Canisters containing headspece vapor samples of each diesel were prepared using the following procedure. Approximately 25 mL Erlenmeyer flask, and the flask mouth was closed with a single hole Number 1 size Neoprene stopper. A 4 cm x 0.64 cm stainless steel tube closed with a rubber sleeve stopper plug was placed into the hole. Flasks were placed in a constant temperature bath maintained at 25 oC. After an equilibration periond of 20-30 minutes, a 100 micro liter aliquote of gasoline headspece vapors was taken from each flask using 250 micro liter syringes with 5 cm long needles. The headspece vapor samples were injected into evacuated 6-L SUMMA canisters that contained 80 micro liter of distilled water. The canisters were filled to about 300 kPa absolute pressure using ultrahigh purity helium. Concentrations of individual compounds present in gasoline headspece vapors were quantified by GC/FID as described in Harley, R.A., McKeen, S.A., Pearson, J., Rodgers, M.O., Lonneman, W.A., 2001. Analysis of motor vehicle emissions during the Nashville/Middle Tennessee Ozone Study. Journal of Geophysical Research 106 (D4), 3559-3567. | TOG | O | TRUE | 2000 | 5 | 4 | 1 | Wisconsin |  | 4.0 | 1 | 184 | 0 | -99 | N/A | GC-FID. Percent abundances are derived from ppbC concentrations based on NIST/SRM propane in air calibration. Because of the reduced FID response of oxygenates, the measured ppbC concentrations of ethyl alcohol, MTBE, and TAME were increased by factors of (2/1.5), (5/4), and (6/5), respectively, prior to converting the ppbC concentrations to percentage abundances. | 763-29-1 |  | 98040 | TRUE | FALSE | 2-methyl-1-pentene | P1E2ME | 84.1595 | FALSE | Chuck Lewis, EPA - National Exposure Research Laboratory, RTP, NC
4549 | Diesel Headspace Vapor - Super America Diesel - adjusted for oxygenates | E | Uncontrolled | 2004-09-29 | See ANLYMETHOD field for oxygenates adjustment details. | 100 | TOG | Canisters containing headspece vapor samples of each diesel were prepared using the following procedure. Approximately 25 mL Erlenmeyer flask, and the flask mouth was closed with a single hole Number 1 size Neoprene stopper. A 4 cm x 0.64 cm stainless steel tube closed with a rubber sleeve stopper plug was placed into the hole. Flasks were placed in a constant temperature bath maintained at 25 oC. After an equilibration periond of 20-30 minutes, a 100 micro liter aliquote of gasoline headspece vapors was taken from each flask using 250 micro liter syringes with 5 cm long needles. The headspece vapor samples were injected into evacuated 6-L SUMMA canisters that contained 80 micro liter of distilled water. The canisters were filled to about 300 kPa absolute pressure using ultrahigh purity helium. Concentrations of individual compounds present in gasoline headspece vapors were quantified by GC/FID as described in Harley, R.A., McKeen, S.A., Pearson, J., Rodgers, M.O., Lonneman, W.A., 2001. Analysis of motor vehicle emissions during the Nashville/Middle Tennessee Ozone Study. Journal of Geophysical Research 106 (D4), 3559-3567. | TOG | O | TRUE | 2000 | 5 | 4 | 1 | Wisconsin |  | 4.0 | 1 | 185 | 0.41467 | -99 | N/A | GC-FID. Percent abundances are derived from ppbC concentrations based on NIST/SRM propane in air calibration. Because of the reduced FID response of oxygenates, the measured ppbC concentrations of ethyl alcohol, MTBE, and TAME were increased by factors of (2/1.5), (5/4), and (6/5), respectively, prior to converting the ppbC concentrations to percentage abundances. | 513-35-9 |  | 43228 | FALSE | FALSE | 2-methyl-2-butene | B2E2M | 70.1329 | FALSE | Chuck Lewis, EPA - National Exposure Research Laboratory, RTP, NC
4549 | Diesel Headspace Vapor - Super America Diesel - adjusted for oxygenates | E | Uncontrolled | 2004-09-29 | See ANLYMETHOD field for oxygenates adjustment details. | 100 | TOG | Canisters containing headspece vapor samples of each diesel were prepared using the following procedure. Approximately 25 mL Erlenmeyer flask, and the flask mouth was closed with a single hole Number 1 size Neoprene stopper. A 4 cm x 0.64 cm stainless steel tube closed with a rubber sleeve stopper plug was placed into the hole. Flasks were placed in a constant temperature bath maintained at 25 oC. After an equilibration periond of 20-30 minutes, a 100 micro liter aliquote of gasoline headspece vapors was taken from each flask using 250 micro liter syringes with 5 cm long needles. The headspece vapor samples were injected into evacuated 6-L SUMMA canisters that contained 80 micro liter of distilled water. The canisters were filled to about 300 kPa absolute pressure using ultrahigh purity helium. Concentrations of individual compounds present in gasoline headspece vapors were quantified by GC/FID as described in Harley, R.A., McKeen, S.A., Pearson, J., Rodgers, M.O., Lonneman, W.A., 2001. Analysis of motor vehicle emissions during the Nashville/Middle Tennessee Ozone Study. Journal of Geophysical Research 106 (D4), 3559-3567. | TOG | O | TRUE | 2000 | 5 | 4 | 1 | Wisconsin |  | 4.0 | 1 | 187 | 0.81399 | -99 | N/A | GC-FID. Percent abundances are derived from ppbC concentrations based on NIST/SRM propane in air calibration. Because of the reduced FID response of oxygenates, the measured ppbC concentrations of ethyl alcohol, MTBE, and TAME were increased by factors of (2/1.5), (5/4), and (6/5), respectively, prior to converting the ppbC concentrations to percentage abundances. | 625-27-4 |  | 98004 | FALSE | FALSE | 2-methyl-2-pentene | P2E2ME | 84.1595 | FALSE | Chuck Lewis, EPA - National Exposure Research Laboratory, RTP, NC
4549 | Diesel Headspace Vapor - Super America Diesel - adjusted for oxygenates | E | Uncontrolled | 2004-09-29 | See ANLYMETHOD field for oxygenates adjustment details. | 100 | TOG | Canisters containing headspece vapor samples of each diesel were prepared using the following procedure. Approximately 25 mL Erlenmeyer flask, and the flask mouth was closed with a single hole Number 1 size Neoprene stopper. A 4 cm x 0.64 cm stainless steel tube closed with a rubber sleeve stopper plug was placed into the hole. Flasks were placed in a constant temperature bath maintained at 25 oC. After an equilibration periond of 20-30 minutes, a 100 micro liter aliquote of gasoline headspece vapors was taken from each flask using 250 micro liter syringes with 5 cm long needles. The headspece vapor samples were injected into evacuated 6-L SUMMA canisters that contained 80 micro liter of distilled water. The canisters were filled to about 300 kPa absolute pressure using ultrahigh purity helium. Concentrations of individual compounds present in gasoline headspece vapors were quantified by GC/FID as described in Harley, R.A., McKeen, S.A., Pearson, J., Rodgers, M.O., Lonneman, W.A., 2001. Analysis of motor vehicle emissions during the Nashville/Middle Tennessee Ozone Study. Journal of Geophysical Research 106 (D4), 3559-3567. | TOG | O | TRUE | 2000 | 5 | 4 | 1 | Wisconsin |  | 4.0 | 1 | 193 | 1.0828 | -99 | N/A | GC-FID. Percent abundances are derived from ppbC concentrations based on NIST/SRM propane in air calibration. Because of the reduced FID response of oxygenates, the measured ppbC concentrations of ethyl alcohol, MTBE, and TAME were increased by factors of (2/1.5), (5/4), and (6/5), respectively, prior to converting the ppbC concentrations to percentage abundances. | 592-27-8 |  | 98140 | TRUE | FALSE | 2-methylheptane | HEP2ME | 114.2285 | FALSE | Chuck Lewis, EPA - National Exposure Research Laboratory, RTP, NC
4549 | Diesel Headspace Vapor - Super America Diesel - adjusted for oxygenates | E | Uncontrolled | 2004-09-29 | See ANLYMETHOD field for oxygenates adjustment details. | 100 | TOG | Canisters containing headspece vapor samples of each diesel were prepared using the following procedure. Approximately 25 mL Erlenmeyer flask, and the flask mouth was closed with a single hole Number 1 size Neoprene stopper. A 4 cm x 0.64 cm stainless steel tube closed with a rubber sleeve stopper plug was placed into the hole. Flasks were placed in a constant temperature bath maintained at 25 oC. After an equilibration periond of 20-30 minutes, a 100 micro liter aliquote of gasoline headspece vapors was taken from each flask using 250 micro liter syringes with 5 cm long needles. The headspece vapor samples were injected into evacuated 6-L SUMMA canisters that contained 80 micro liter of distilled water. The canisters were filled to about 300 kPa absolute pressure using ultrahigh purity helium. Concentrations of individual compounds present in gasoline headspece vapors were quantified by GC/FID as described in Harley, R.A., McKeen, S.A., Pearson, J., Rodgers, M.O., Lonneman, W.A., 2001. Analysis of motor vehicle emissions during the Nashville/Middle Tennessee Ozone Study. Journal of Geophysical Research 106 (D4), 3559-3567. | TOG | O | TRUE | 2000 | 5 | 4 | 1 | Wisconsin |  | 4.0 | 1 | 194 | 0 | -99 | N/A | GC-FID. Percent abundances are derived from ppbC concentrations based on NIST/SRM propane in air calibration. Because of the reduced FID response of oxygenates, the measured ppbC concentrations of ethyl alcohol, MTBE, and TAME were increased by factors of (2/1.5), (5/4), and (6/5), respectively, prior to converting the ppbC concentrations to percentage abundances. | 591-76-4 |  | 43275 | TRUE | FALSE | 2-methylhexane | HEXA2M | 100.2019 | FALSE | Chuck Lewis, EPA - National Exposure Research Laboratory, RTP, NC
4549 | Diesel Headspace Vapor - Super America Diesel - adjusted for oxygenates | E | Uncontrolled | 2004-09-29 | See ANLYMETHOD field for oxygenates adjustment details. | 100 | TOG | Canisters containing headspece vapor samples of each diesel were prepared using the following procedure. Approximately 25 mL Erlenmeyer flask, and the flask mouth was closed with a single hole Number 1 size Neoprene stopper. A 4 cm x 0.64 cm stainless steel tube closed with a rubber sleeve stopper plug was placed into the hole. Flasks were placed in a constant temperature bath maintained at 25 oC. After an equilibration periond of 20-30 minutes, a 100 micro liter aliquote of gasoline headspece vapors was taken from each flask using 250 micro liter syringes with 5 cm long needles. The headspece vapor samples were injected into evacuated 6-L SUMMA canisters that contained 80 micro liter of distilled water. The canisters were filled to about 300 kPa absolute pressure using ultrahigh purity helium. Concentrations of individual compounds present in gasoline headspece vapors were quantified by GC/FID as described in Harley, R.A., McKeen, S.A., Pearson, J., Rodgers, M.O., Lonneman, W.A., 2001. Analysis of motor vehicle emissions during the Nashville/Middle Tennessee Ozone Study. Journal of Geophysical Research 106 (D4), 3559-3567. | TOG | O | TRUE | 2000 | 5 | 4 | 1 | Wisconsin |  | 4.0 | 1 | 198 | 0 | -99 | N/A | GC-FID. Percent abundances are derived from ppbC concentrations based on NIST/SRM propane in air calibration. Because of the reduced FID response of oxygenates, the measured ppbC concentrations of ethyl alcohol, MTBE, and TAME were increased by factors of (2/1.5), (5/4), and (6/5), respectively, prior to converting the ppbC concentrations to percentage abundances. | 3221-61-2 |  | 98146 | FALSE | FALSE | 2-methyloctane |  | 128.2551 | FALSE | Chuck Lewis, EPA - National Exposure Research Laboratory, RTP, NC
4549 | Diesel Headspace Vapor - Super America Diesel - adjusted for oxygenates | E | Uncontrolled | 2004-09-29 | See ANLYMETHOD field for oxygenates adjustment details. | 100 | TOG | Canisters containing headspece vapor samples of each diesel were prepared using the following procedure. Approximately 25 mL Erlenmeyer flask, and the flask mouth was closed with a single hole Number 1 size Neoprene stopper. A 4 cm x 0.64 cm stainless steel tube closed with a rubber sleeve stopper plug was placed into the hole. Flasks were placed in a constant temperature bath maintained at 25 oC. After an equilibration periond of 20-30 minutes, a 100 micro liter aliquote of gasoline headspece vapors was taken from each flask using 250 micro liter syringes with 5 cm long needles. The headspece vapor samples were injected into evacuated 6-L SUMMA canisters that contained 80 micro liter of distilled water. The canisters were filled to about 300 kPa absolute pressure using ultrahigh purity helium. Concentrations of individual compounds present in gasoline headspece vapors were quantified by GC/FID as described in Harley, R.A., McKeen, S.A., Pearson, J., Rodgers, M.O., Lonneman, W.A., 2001. Analysis of motor vehicle emissions during the Nashville/Middle Tennessee Ozone Study. Journal of Geophysical Research 106 (D4), 3559-3567. | TOG | O | TRUE | 2000 | 5 | 4 | 1 | Wisconsin |  | 4.0 | 1 | 199 | 2.1079 | -99 | N/A | GC-FID. Percent abundances are derived from ppbC concentrations based on NIST/SRM propane in air calibration. Because of the reduced FID response of oxygenates, the measured ppbC concentrations of ethyl alcohol, MTBE, and TAME were increased by factors of (2/1.5), (5/4), and (6/5), respectively, prior to converting the ppbC concentrations to percentage abundances. | 107-83-5 |  | 43229 | TRUE | FALSE | 2-methylpentane (isohexane) | PENA2M | 86.1754 | FALSE | Chuck Lewis, EPA - National Exposure Research Laboratory, RTP, NC
4549 | Diesel Headspace Vapor - Super America Diesel - adjusted for oxygenates | E | Uncontrolled | 2004-09-29 | See ANLYMETHOD field for oxygenates adjustment details. | 100 | TOG | Canisters containing headspece vapor samples of each diesel were prepared using the following procedure. Approximately 25 mL Erlenmeyer flask, and the flask mouth was closed with a single hole Number 1 size Neoprene stopper. A 4 cm x 0.64 cm stainless steel tube closed with a rubber sleeve stopper plug was placed into the hole. Flasks were placed in a constant temperature bath maintained at 25 oC. After an equilibration periond of 20-30 minutes, a 100 micro liter aliquote of gasoline headspece vapors was taken from each flask using 250 micro liter syringes with 5 cm long needles. The headspece vapor samples were injected into evacuated 6-L SUMMA canisters that contained 80 micro liter of distilled water. The canisters were filled to about 300 kPa absolute pressure using ultrahigh purity helium. Concentrations of individual compounds present in gasoline headspece vapors were quantified by GC/FID as described in Harley, R.A., McKeen, S.A., Pearson, J., Rodgers, M.O., Lonneman, W.A., 2001. Analysis of motor vehicle emissions during the Nashville/Middle Tennessee Ozone Study. Journal of Geophysical Research 106 (D4), 3559-3567. | TOG | O | TRUE | 2000 | 5 | 4 | 1 | Wisconsin |  | 4.0 | 1 | 206 | 0 | -99 | N/A | GC-FID. Percent abundances are derived from ppbC concentrations based on NIST/SRM propane in air calibration. Because of the reduced FID response of oxygenates, the measured ppbC concentrations of ethyl alcohol, MTBE, and TAME were increased by factors of (2/1.5), (5/4), and (6/5), respectively, prior to converting the ppbC concentrations to percentage abundances. | 563-16-6 |  | 98171 | FALSE | FALSE | 3,3-dimethylhexane |  | 114.2285 | FALSE | Chuck Lewis, EPA - National Exposure Research Laboratory, RTP, NC
4549 | Diesel Headspace Vapor - Super America Diesel - adjusted for oxygenates | E | Uncontrolled | 2004-09-29 | See ANLYMETHOD field for oxygenates adjustment details. | 100 | TOG | Canisters containing headspece vapor samples of each diesel were prepared using the following procedure. Approximately 25 mL Erlenmeyer flask, and the flask mouth was closed with a single hole Number 1 size Neoprene stopper. A 4 cm x 0.64 cm stainless steel tube closed with a rubber sleeve stopper plug was placed into the hole. Flasks were placed in a constant temperature bath maintained at 25 oC. After an equilibration periond of 20-30 minutes, a 100 micro liter aliquote of gasoline headspece vapors was taken from each flask using 250 micro liter syringes with 5 cm long needles. The headspece vapor samples were injected into evacuated 6-L SUMMA canisters that contained 80 micro liter of distilled water. The canisters were filled to about 300 kPa absolute pressure using ultrahigh purity helium. Concentrations of individual compounds present in gasoline headspece vapors were quantified by GC/FID as described in Harley, R.A., McKeen, S.A., Pearson, J., Rodgers, M.O., Lonneman, W.A., 2001. Analysis of motor vehicle emissions during the Nashville/Middle Tennessee Ozone Study. Journal of Geophysical Research 106 (D4), 3559-3567. | TOG | O | TRUE | 2000 | 5 | 4 | 1 | Wisconsin |  | 4.0 | 1 | 208 | 0 | -99 | N/A | GC-FID. Percent abundances are derived from ppbC concentrations based on NIST/SRM propane in air calibration. Because of the reduced FID response of oxygenates, the measured ppbC concentrations of ethyl alcohol, MTBE, and TAME were increased by factors of (2/1.5), (5/4), and (6/5), respectively, prior to converting the ppbC concentrations to percentage abundances. | 562-49-2 |  | 90040 | FALSE | FALSE | 3,3-dimethylpentane |  | 100.2019 | FALSE | Chuck Lewis, EPA - National Exposure Research Laboratory, RTP, NC
4549 | Diesel Headspace Vapor - Super America Diesel - adjusted for oxygenates | E | Uncontrolled | 2004-09-29 | See ANLYMETHOD field for oxygenates adjustment details. | 100 | TOG | Canisters containing headspece vapor samples of each diesel were prepared using the following procedure. Approximately 25 mL Erlenmeyer flask, and the flask mouth was closed with a single hole Number 1 size Neoprene stopper. A 4 cm x 0.64 cm stainless steel tube closed with a rubber sleeve stopper plug was placed into the hole. Flasks were placed in a constant temperature bath maintained at 25 oC. After an equilibration periond of 20-30 minutes, a 100 micro liter aliquote of gasoline headspece vapors was taken from each flask using 250 micro liter syringes with 5 cm long needles. The headspece vapor samples were injected into evacuated 6-L SUMMA canisters that contained 80 micro liter of distilled water. The canisters were filled to about 300 kPa absolute pressure using ultrahigh purity helium. Concentrations of individual compounds present in gasoline headspece vapors were quantified by GC/FID as described in Harley, R.A., McKeen, S.A., Pearson, J., Rodgers, M.O., Lonneman, W.A., 2001. Analysis of motor vehicle emissions during the Nashville/Middle Tennessee Ozone Study. Journal of Geophysical Research 106 (D4), 3559-3567. | TOG | O | TRUE | 2000 | 5 | 4 | 1 | Wisconsin |  | 4.0 | 1 | 212 | 0.28029 | -99 | N/A | GC-FID. Percent abundances are derived from ppbC concentrations based on NIST/SRM propane in air calibration. Because of the reduced FID response of oxygenates, the measured ppbC concentrations of ethyl alcohol, MTBE, and TAME were increased by factors of (2/1.5), (5/4), and (6/5), respectively, prior to converting the ppbC concentrations to percentage abundances. | 583-48-2 |  | 98150 | FALSE | FALSE | 3,4-dimethylhexane |  | 114.2285 | FALSE | Chuck Lewis, EPA - National Exposure Research Laboratory, RTP, NC
4549 | Diesel Headspace Vapor - Super America Diesel - adjusted for oxygenates | E | Uncontrolled | 2004-09-29 | See ANLYMETHOD field for oxygenates adjustment details. | 100 | TOG | Canisters containing headspece vapor samples of each diesel were prepared using the following procedure. Approximately 25 mL Erlenmeyer flask, and the flask mouth was closed with a single hole Number 1 size Neoprene stopper. A 4 cm x 0.64 cm stainless steel tube closed with a rubber sleeve stopper plug was placed into the hole. Flasks were placed in a constant temperature bath maintained at 25 oC. After an equilibration periond of 20-30 minutes, a 100 micro liter aliquote of gasoline headspece vapors was taken from each flask using 250 micro liter syringes with 5 cm long needles. The headspece vapor samples were injected into evacuated 6-L SUMMA canisters that contained 80 micro liter of distilled water. The canisters were filled to about 300 kPa absolute pressure using ultrahigh purity helium. Concentrations of individual compounds present in gasoline headspece vapors were quantified by GC/FID as described in Harley, R.A., McKeen, S.A., Pearson, J., Rodgers, M.O., Lonneman, W.A., 2001. Analysis of motor vehicle emissions during the Nashville/Middle Tennessee Ozone Study. Journal of Geophysical Research 106 (D4), 3559-3567. | TOG | O | TRUE | 2000 | 5 | 4 | 1 | Wisconsin |  | 4.0 | 1 | 217 | 0.407 | -99 | N/A | GC-FID. Percent abundances are derived from ppbC concentrations based on NIST/SRM propane in air calibration. Because of the reduced FID response of oxygenates, the measured ppbC concentrations of ethyl alcohol, MTBE, and TAME were increased by factors of (2/1.5), (5/4), and (6/5), respectively, prior to converting the ppbC concentrations to percentage abundances. | 15869-93-9 |  | 99118 | FALSE | FALSE | 3,5-dimethyloctane |  | 142.2817 | FALSE | Chuck Lewis, EPA - National Exposure Research Laboratory, RTP, NC
4549 | Diesel Headspace Vapor - Super America Diesel - adjusted for oxygenates | E | Uncontrolled | 2004-09-29 | See ANLYMETHOD field for oxygenates adjustment details. | 100 | TOG | Canisters containing headspece vapor samples of each diesel were prepared using the following procedure. Approximately 25 mL Erlenmeyer flask, and the flask mouth was closed with a single hole Number 1 size Neoprene stopper. A 4 cm x 0.64 cm stainless steel tube closed with a rubber sleeve stopper plug was placed into the hole. Flasks were placed in a constant temperature bath maintained at 25 oC. After an equilibration periond of 20-30 minutes, a 100 micro liter aliquote of gasoline headspece vapors was taken from each flask using 250 micro liter syringes with 5 cm long needles. The headspece vapor samples were injected into evacuated 6-L SUMMA canisters that contained 80 micro liter of distilled water. The canisters were filled to about 300 kPa absolute pressure using ultrahigh purity helium. Concentrations of individual compounds present in gasoline headspece vapors were quantified by GC/FID as described in Harley, R.A., McKeen, S.A., Pearson, J., Rodgers, M.O., Lonneman, W.A., 2001. Analysis of motor vehicle emissions during the Nashville/Middle Tennessee Ozone Study. Journal of Geophysical Research 106 (D4), 3559-3567. | TOG | O | TRUE | 2000 | 5 | 4 | 1 | Wisconsin |  | 4.0 | 1 | 218 | 0 | -99 | N/A | GC-FID. Percent abundances are derived from ppbC concentrations based on NIST/SRM propane in air calibration. Because of the reduced FID response of oxygenates, the measured ppbC concentrations of ethyl alcohol, MTBE, and TAME were increased by factors of (2/1.5), (5/4), and (6/5), respectively, prior to converting the ppbC concentrations to percentage abundances. | 15869-94-0 |  | 91086 | FALSE | FALSE | 3,6-dimethyloctane |  | 142.2817 | FALSE | Chuck Lewis, EPA - National Exposure Research Laboratory, RTP, NC
4549 | Diesel Headspace Vapor - Super America Diesel - adjusted for oxygenates | E | Uncontrolled | 2004-09-29 | See ANLYMETHOD field for oxygenates adjustment details. | 100 | TOG | Canisters containing headspece vapor samples of each diesel were prepared using the following procedure. Approximately 25 mL Erlenmeyer flask, and the flask mouth was closed with a single hole Number 1 size Neoprene stopper. A 4 cm x 0.64 cm stainless steel tube closed with a rubber sleeve stopper plug was placed into the hole. Flasks were placed in a constant temperature bath maintained at 25 oC. After an equilibration periond of 20-30 minutes, a 100 micro liter aliquote of gasoline headspece vapors was taken from each flask using 250 micro liter syringes with 5 cm long needles. The headspece vapor samples were injected into evacuated 6-L SUMMA canisters that contained 80 micro liter of distilled water. The canisters were filled to about 300 kPa absolute pressure using ultrahigh purity helium. Concentrations of individual compounds present in gasoline headspece vapors were quantified by GC/FID as described in Harley, R.A., McKeen, S.A., Pearson, J., Rodgers, M.O., Lonneman, W.A., 2001. Analysis of motor vehicle emissions during the Nashville/Middle Tennessee Ozone Study. Journal of Geophysical Research 106 (D4), 3559-3567. | TOG | O | TRUE | 2000 | 5 | 4 | 1 | Wisconsin |  | 4.0 | 1 | 229 | 0.5721 | -99 | N/A | GC-FID. Percent abundances are derived from ppbC concentrations based on NIST/SRM propane in air calibration. Because of the reduced FID response of oxygenates, the measured ppbC concentrations of ethyl alcohol, MTBE, and TAME were increased by factors of (2/1.5), (5/4), and (6/5), respectively, prior to converting the ppbC concentrations to percentage abundances. | 617-78-7 |  | 43300 | FALSE | FALSE | 3-ethylpentane |  | 100.2019 | FALSE | Chuck Lewis, EPA - National Exposure Research Laboratory, RTP, NC
4549 | Diesel Headspace Vapor - Super America Diesel - adjusted for oxygenates | E | Uncontrolled | 2004-09-29 | See ANLYMETHOD field for oxygenates adjustment details. | 100 | TOG | Canisters containing headspece vapor samples of each diesel were prepared using the following procedure. Approximately 25 mL Erlenmeyer flask, and the flask mouth was closed with a single hole Number 1 size Neoprene stopper. A 4 cm x 0.64 cm stainless steel tube closed with a rubber sleeve stopper plug was placed into the hole. Flasks were placed in a constant temperature bath maintained at 25 oC. After an equilibration periond of 20-30 minutes, a 100 micro liter aliquote of gasoline headspece vapors was taken from each flask using 250 micro liter syringes with 5 cm long needles. The headspece vapor samples were injected into evacuated 6-L SUMMA canisters that contained 80 micro liter of distilled water. The canisters were filled to about 300 kPa absolute pressure using ultrahigh purity helium. Concentrations of individual compounds present in gasoline headspece vapors were quantified by GC/FID as described in Harley, R.A., McKeen, S.A., Pearson, J., Rodgers, M.O., Lonneman, W.A., 2001. Analysis of motor vehicle emissions during the Nashville/Middle Tennessee Ozone Study. Journal of Geophysical Research 106 (D4), 3559-3567. | TOG | O | TRUE | 2000 | 5 | 4 | 1 | Wisconsin |  | 4.0 | 1 | 230 | 0.19966 | -99 | N/A | GC-FID. Percent abundances are derived from ppbC concentrations based on NIST/SRM propane in air calibration. Because of the reduced FID response of oxygenates, the measured ppbC concentrations of ethyl alcohol, MTBE, and TAME were increased by factors of (2/1.5), (5/4), and (6/5), respectively, prior to converting the ppbC concentrations to percentage abundances. | 563-45-1 |  | 43223 | FALSE | FALSE | 3-methyl-1-butene |  | 70.1329 | FALSE | Chuck Lewis, EPA - National Exposure Research Laboratory, RTP, NC
4549 | Diesel Headspace Vapor - Super America Diesel - adjusted for oxygenates | E | Uncontrolled | 2004-09-29 | See ANLYMETHOD field for oxygenates adjustment details. | 100 | TOG | Canisters containing headspece vapor samples of each diesel were prepared using the following procedure. Approximately 25 mL Erlenmeyer flask, and the flask mouth was closed with a single hole Number 1 size Neoprene stopper. A 4 cm x 0.64 cm stainless steel tube closed with a rubber sleeve stopper plug was placed into the hole. Flasks were placed in a constant temperature bath maintained at 25 oC. After an equilibration periond of 20-30 minutes, a 100 micro liter aliquote of gasoline headspece vapors was taken from each flask using 250 micro liter syringes with 5 cm long needles. The headspece vapor samples were injected into evacuated 6-L SUMMA canisters that contained 80 micro liter of distilled water. The canisters were filled to about 300 kPa absolute pressure using ultrahigh purity helium. Concentrations of individual compounds present in gasoline headspece vapors were quantified by GC/FID as described in Harley, R.A., McKeen, S.A., Pearson, J., Rodgers, M.O., Lonneman, W.A., 2001. Analysis of motor vehicle emissions during the Nashville/Middle Tennessee Ozone Study. Journal of Geophysical Research 106 (D4), 3559-3567. | TOG | O | TRUE | 2000 | 5 | 4 | 1 | Wisconsin |  | 4.0 | 1 | 232 | 0 | -99 | N/A | GC-FID. Percent abundances are derived from ppbC concentrations based on NIST/SRM propane in air calibration. Because of the reduced FID response of oxygenates, the measured ppbC concentrations of ethyl alcohol, MTBE, and TAME were increased by factors of (2/1.5), (5/4), and (6/5), respectively, prior to converting the ppbC concentrations to percentage abundances. | 760-20-3 |  | 43211 | FALSE | FALSE | 3-methyl-1-pentene |  | 84.1595 | FALSE | Chuck Lewis, EPA - National Exposure Research Laboratory, RTP, NC
4549 | Diesel Headspace Vapor - Super America Diesel - adjusted for oxygenates | E | Uncontrolled | 2004-09-29 | See ANLYMETHOD field for oxygenates adjustment details. | 100 | TOG | Canisters containing headspece vapor samples of each diesel were prepared using the following procedure. Approximately 25 mL Erlenmeyer flask, and the flask mouth was closed with a single hole Number 1 size Neoprene stopper. A 4 cm x 0.64 cm stainless steel tube closed with a rubber sleeve stopper plug was placed into the hole. Flasks were placed in a constant temperature bath maintained at 25 oC. After an equilibration periond of 20-30 minutes, a 100 micro liter aliquote of gasoline headspece vapors was taken from each flask using 250 micro liter syringes with 5 cm long needles. The headspece vapor samples were injected into evacuated 6-L SUMMA canisters that contained 80 micro liter of distilled water. The canisters were filled to about 300 kPa absolute pressure using ultrahigh purity helium. Concentrations of individual compounds present in gasoline headspece vapors were quantified by GC/FID as described in Harley, R.A., McKeen, S.A., Pearson, J., Rodgers, M.O., Lonneman, W.A., 2001. Analysis of motor vehicle emissions during the Nashville/Middle Tennessee Ozone Study. Journal of Geophysical Research 106 (D4), 3559-3567. | TOG | O | TRUE | 2000 | 5 | 4 | 1 | Wisconsin |  | 4.0 | 1 | 244 | 0.74872 | -99 | N/A | GC-FID. Percent abundances are derived from ppbC concentrations based on NIST/SRM propane in air calibration. Because of the reduced FID response of oxygenates, the measured ppbC concentrations of ethyl alcohol, MTBE, and TAME were increased by factors of (2/1.5), (5/4), and (6/5), respectively, prior to converting the ppbC concentrations to percentage abundances. | 589-81-1 |  |  | TRUE | FALSE | 3-methylheptane | HEP3ME | 114.2285 | FALSE | Chuck Lewis, EPA - National Exposure Research Laboratory, RTP, NC
4549 | Diesel Headspace Vapor - Super America Diesel - adjusted for oxygenates | E | Uncontrolled | 2004-09-29 | See ANLYMETHOD field for oxygenates adjustment details. | 100 | TOG | Canisters containing headspece vapor samples of each diesel were prepared using the following procedure. Approximately 25 mL Erlenmeyer flask, and the flask mouth was closed with a single hole Number 1 size Neoprene stopper. A 4 cm x 0.64 cm stainless steel tube closed with a rubber sleeve stopper plug was placed into the hole. Flasks were placed in a constant temperature bath maintained at 25 oC. After an equilibration periond of 20-30 minutes, a 100 micro liter aliquote of gasoline headspece vapors was taken from each flask using 250 micro liter syringes with 5 cm long needles. The headspece vapor samples were injected into evacuated 6-L SUMMA canisters that contained 80 micro liter of distilled water. The canisters were filled to about 300 kPa absolute pressure using ultrahigh purity helium. Concentrations of individual compounds present in gasoline headspece vapors were quantified by GC/FID as described in Harley, R.A., McKeen, S.A., Pearson, J., Rodgers, M.O., Lonneman, W.A., 2001. Analysis of motor vehicle emissions during the Nashville/Middle Tennessee Ozone Study. Journal of Geophysical Research 106 (D4), 3559-3567. | TOG | O | TRUE | 2000 | 5 | 4 | 1 | Wisconsin |  | 4.0 | 1 | 245 | 1.3899 | -99 | N/A | GC-FID. Percent abundances are derived from ppbC concentrations based on NIST/SRM propane in air calibration. Because of the reduced FID response of oxygenates, the measured ppbC concentrations of ethyl alcohol, MTBE, and TAME were increased by factors of (2/1.5), (5/4), and (6/5), respectively, prior to converting the ppbC concentrations to percentage abundances. | 589-34-4 |  | 43295 | TRUE | FALSE | 3-methylhexane | HEXA3M | 100.2019 | FALSE | Chuck Lewis, EPA - National Exposure Research Laboratory, RTP, NC
4549 | Diesel Headspace Vapor - Super America Diesel - adjusted for oxygenates | E | Uncontrolled | 2004-09-29 | See ANLYMETHOD field for oxygenates adjustment details. | 100 | TOG | Canisters containing headspece vapor samples of each diesel were prepared using the following procedure. Approximately 25 mL Erlenmeyer flask, and the flask mouth was closed with a single hole Number 1 size Neoprene stopper. A 4 cm x 0.64 cm stainless steel tube closed with a rubber sleeve stopper plug was placed into the hole. Flasks were placed in a constant temperature bath maintained at 25 oC. After an equilibration periond of 20-30 minutes, a 100 micro liter aliquote of gasoline headspece vapors was taken from each flask using 250 micro liter syringes with 5 cm long needles. The headspece vapor samples were injected into evacuated 6-L SUMMA canisters that contained 80 micro liter of distilled water. The canisters were filled to about 300 kPa absolute pressure using ultrahigh purity helium. Concentrations of individual compounds present in gasoline headspece vapors were quantified by GC/FID as described in Harley, R.A., McKeen, S.A., Pearson, J., Rodgers, M.O., Lonneman, W.A., 2001. Analysis of motor vehicle emissions during the Nashville/Middle Tennessee Ozone Study. Journal of Geophysical Research 106 (D4), 3559-3567. | TOG | O | TRUE | 2000 | 5 | 4 | 1 | Wisconsin |  | 4.0 | 1 | 246 | 0.14206 | -99 | N/A | GC-FID. Percent abundances are derived from ppbC concentrations based on NIST/SRM propane in air calibration. Because of the reduced FID response of oxygenates, the measured ppbC concentrations of ethyl alcohol, MTBE, and TAME were increased by factors of (2/1.5), (5/4), and (6/5), respectively, prior to converting the ppbC concentrations to percentage abundances. | 5911-04-6 |  | 91090 | FALSE | FALSE | 3-methylnonane |  | 142.2817 | FALSE | Chuck Lewis, EPA - National Exposure Research Laboratory, RTP, NC
4549 | Diesel Headspace Vapor - Super America Diesel - adjusted for oxygenates | E | Uncontrolled | 2004-09-29 | See ANLYMETHOD field for oxygenates adjustment details. | 100 | TOG | Canisters containing headspece vapor samples of each diesel were prepared using the following procedure. Approximately 25 mL Erlenmeyer flask, and the flask mouth was closed with a single hole Number 1 size Neoprene stopper. A 4 cm x 0.64 cm stainless steel tube closed with a rubber sleeve stopper plug was placed into the hole. Flasks were placed in a constant temperature bath maintained at 25 oC. After an equilibration periond of 20-30 minutes, a 100 micro liter aliquote of gasoline headspece vapors was taken from each flask using 250 micro liter syringes with 5 cm long needles. The headspece vapor samples were injected into evacuated 6-L SUMMA canisters that contained 80 micro liter of distilled water. The canisters were filled to about 300 kPa absolute pressure using ultrahigh purity helium. Concentrations of individual compounds present in gasoline headspece vapors were quantified by GC/FID as described in Harley, R.A., McKeen, S.A., Pearson, J., Rodgers, M.O., Lonneman, W.A., 2001. Analysis of motor vehicle emissions during the Nashville/Middle Tennessee Ozone Study. Journal of Geophysical Research 106 (D4), 3559-3567. | TOG | O | TRUE | 2000 | 5 | 4 | 1 | Wisconsin |  | 4.0 | 1 | 247 | 0.60281 | -99 | N/A | GC-FID. Percent abundances are derived from ppbC concentrations based on NIST/SRM propane in air calibration. Because of the reduced FID response of oxygenates, the measured ppbC concentrations of ethyl alcohol, MTBE, and TAME were increased by factors of (2/1.5), (5/4), and (6/5), respectively, prior to converting the ppbC concentrations to percentage abundances. | 2216-33-3 |  | 98172 | FALSE | FALSE | 3-methyloctane |  | 128.2551 | FALSE | Chuck Lewis, EPA - National Exposure Research Laboratory, RTP, NC
4549 | Diesel Headspace Vapor - Super America Diesel - adjusted for oxygenates | E | Uncontrolled | 2004-09-29 | See ANLYMETHOD field for oxygenates adjustment details. | 100 | TOG | Canisters containing headspece vapor samples of each diesel were prepared using the following procedure. Approximately 25 mL Erlenmeyer flask, and the flask mouth was closed with a single hole Number 1 size Neoprene stopper. A 4 cm x 0.64 cm stainless steel tube closed with a rubber sleeve stopper plug was placed into the hole. Flasks were placed in a constant temperature bath maintained at 25 oC. After an equilibration periond of 20-30 minutes, a 100 micro liter aliquote of gasoline headspece vapors was taken from each flask using 250 micro liter syringes with 5 cm long needles. The headspece vapor samples were injected into evacuated 6-L SUMMA canisters that contained 80 micro liter of distilled water. The canisters were filled to about 300 kPa absolute pressure using ultrahigh purity helium. Concentrations of individual compounds present in gasoline headspece vapors were quantified by GC/FID as described in Harley, R.A., McKeen, S.A., Pearson, J., Rodgers, M.O., Lonneman, W.A., 2001. Analysis of motor vehicle emissions during the Nashville/Middle Tennessee Ozone Study. Journal of Geophysical Research 106 (D4), 3559-3567. | TOG | O | TRUE | 2000 | 5 | 4 | 1 | Wisconsin |  | 4.0 | 1 | 248 | 1.0405 | -99 | N/A | GC-FID. Percent abundances are derived from ppbC concentrations based on NIST/SRM propane in air calibration. Because of the reduced FID response of oxygenates, the measured ppbC concentrations of ethyl alcohol, MTBE, and TAME were increased by factors of (2/1.5), (5/4), and (6/5), respectively, prior to converting the ppbC concentrations to percentage abundances. | 96-14-0 |  | 43230 | TRUE | FALSE | 3-methylpentane | PENA3M | 86.1754 | FALSE | Chuck Lewis, EPA - National Exposure Research Laboratory, RTP, NC
4549 | Diesel Headspace Vapor - Super America Diesel - adjusted for oxygenates | E | Uncontrolled | 2004-09-29 | See ANLYMETHOD field for oxygenates adjustment details. | 100 | TOG | Canisters containing headspece vapor samples of each diesel were prepared using the following procedure. Approximately 25 mL Erlenmeyer flask, and the flask mouth was closed with a single hole Number 1 size Neoprene stopper. A 4 cm x 0.64 cm stainless steel tube closed with a rubber sleeve stopper plug was placed into the hole. Flasks were placed in a constant temperature bath maintained at 25 oC. After an equilibration periond of 20-30 minutes, a 100 micro liter aliquote of gasoline headspece vapors was taken from each flask using 250 micro liter syringes with 5 cm long needles. The headspece vapor samples were injected into evacuated 6-L SUMMA canisters that contained 80 micro liter of distilled water. The canisters were filled to about 300 kPa absolute pressure using ultrahigh purity helium. Concentrations of individual compounds present in gasoline headspece vapors were quantified by GC/FID as described in Harley, R.A., McKeen, S.A., Pearson, J., Rodgers, M.O., Lonneman, W.A., 2001. Analysis of motor vehicle emissions during the Nashville/Middle Tennessee Ozone Study. Journal of Geophysical Research 106 (D4), 3559-3567. | TOG | O | TRUE | 2000 | 5 | 4 | 1 | Wisconsin |  | 4.0 | 1 | 253 | 0 | -99 | N/A | GC-FID. Percent abundances are derived from ppbC concentrations based on NIST/SRM propane in air calibration. Because of the reduced FID response of oxygenates, the measured ppbC concentrations of ethyl alcohol, MTBE, and TAME were increased by factors of (2/1.5), (5/4), and (6/5), respectively, prior to converting the ppbC concentrations to percentage abundances. | 1068-19-5 |  | 91060 | FALSE | FALSE | 4,4-dimethylheptane |  | 128.2551 | FALSE | Chuck Lewis, EPA - National Exposure Research Laboratory, RTP, NC
4549 | Diesel Headspace Vapor - Super America Diesel - adjusted for oxygenates | E | Uncontrolled | 2004-09-29 | See ANLYMETHOD field for oxygenates adjustment details. | 100 | TOG | Canisters containing headspece vapor samples of each diesel were prepared using the following procedure. Approximately 25 mL Erlenmeyer flask, and the flask mouth was closed with a single hole Number 1 size Neoprene stopper. A 4 cm x 0.64 cm stainless steel tube closed with a rubber sleeve stopper plug was placed into the hole. Flasks were placed in a constant temperature bath maintained at 25 oC. After an equilibration periond of 20-30 minutes, a 100 micro liter aliquote of gasoline headspece vapors was taken from each flask using 250 micro liter syringes with 5 cm long needles. The headspece vapor samples were injected into evacuated 6-L SUMMA canisters that contained 80 micro liter of distilled water. The canisters were filled to about 300 kPa absolute pressure using ultrahigh purity helium. Concentrations of individual compounds present in gasoline headspece vapors were quantified by GC/FID as described in Harley, R.A., McKeen, S.A., Pearson, J., Rodgers, M.O., Lonneman, W.A., 2001. Analysis of motor vehicle emissions during the Nashville/Middle Tennessee Ozone Study. Journal of Geophysical Research 106 (D4), 3559-3567. | TOG | O | TRUE | 2000 | 5 | 4 | 1 | Wisconsin |  | 4.0 | 1 | 257 | 0 | -99 | N/A | GC-FID. Percent abundances are derived from ppbC concentrations based on NIST/SRM propane in air calibration. Because of the reduced FID response of oxygenates, the measured ppbC concentrations of ethyl alcohol, MTBE, and TAME were increased by factors of (2/1.5), (5/4), and (6/5), respectively, prior to converting the ppbC concentrations to percentage abundances. | 3769-23-1 |  | 91008 | FALSE | FALSE | 4-methyl-1-hexene |  | 98.1861 | FALSE | Chuck Lewis, EPA - National Exposure Research Laboratory, RTP, NC
4549 | Diesel Headspace Vapor - Super America Diesel - adjusted for oxygenates | E | Uncontrolled | 2004-09-29 | See ANLYMETHOD field for oxygenates adjustment details. | 100 | TOG | Canisters containing headspece vapor samples of each diesel were prepared using the following procedure. Approximately 25 mL Erlenmeyer flask, and the flask mouth was closed with a single hole Number 1 size Neoprene stopper. A 4 cm x 0.64 cm stainless steel tube closed with a rubber sleeve stopper plug was placed into the hole. Flasks were placed in a constant temperature bath maintained at 25 oC. After an equilibration periond of 20-30 minutes, a 100 micro liter aliquote of gasoline headspece vapors was taken from each flask using 250 micro liter syringes with 5 cm long needles. The headspece vapor samples were injected into evacuated 6-L SUMMA canisters that contained 80 micro liter of distilled water. The canisters were filled to about 300 kPa absolute pressure using ultrahigh purity helium. Concentrations of individual compounds present in gasoline headspece vapors were quantified by GC/FID as described in Harley, R.A., McKeen, S.A., Pearson, J., Rodgers, M.O., Lonneman, W.A., 2001. Analysis of motor vehicle emissions during the Nashville/Middle Tennessee Ozone Study. Journal of Geophysical Research 106 (D4), 3559-3567. | TOG | O | TRUE | 2000 | 5 | 4 | 1 | Wisconsin |  | 4.0 | 1 | 264 | 0 | -99 | N/A | GC-FID. Percent abundances are derived from ppbC concentrations based on NIST/SRM propane in air calibration. Because of the reduced FID response of oxygenates, the measured ppbC concentrations of ethyl alcohol, MTBE, and TAME were increased by factors of (2/1.5), (5/4), and (6/5), respectively, prior to converting the ppbC concentrations to percentage abundances. | 589-53-7 |  | 43297 | FALSE | FALSE | 4-methylheptane |  | 114.2285 | FALSE | Chuck Lewis, EPA - National Exposure Research Laboratory, RTP, NC
4549 | Diesel Headspace Vapor - Super America Diesel - adjusted for oxygenates | E | Uncontrolled | 2004-09-29 | See ANLYMETHOD field for oxygenates adjustment details. | 100 | TOG | Canisters containing headspece vapor samples of each diesel were prepared using the following procedure. Approximately 25 mL Erlenmeyer flask, and the flask mouth was closed with a single hole Number 1 size Neoprene stopper. A 4 cm x 0.64 cm stainless steel tube closed with a rubber sleeve stopper plug was placed into the hole. Flasks were placed in a constant temperature bath maintained at 25 oC. After an equilibration periond of 20-30 minutes, a 100 micro liter aliquote of gasoline headspece vapors was taken from each flask using 250 micro liter syringes with 5 cm long needles. The headspece vapor samples were injected into evacuated 6-L SUMMA canisters that contained 80 micro liter of distilled water. The canisters were filled to about 300 kPa absolute pressure using ultrahigh purity helium. Concentrations of individual compounds present in gasoline headspece vapors were quantified by GC/FID as described in Harley, R.A., McKeen, S.A., Pearson, J., Rodgers, M.O., Lonneman, W.A., 2001. Analysis of motor vehicle emissions during the Nashville/Middle Tennessee Ozone Study. Journal of Geophysical Research 106 (D4), 3559-3567. | TOG | O | TRUE | 2000 | 5 | 4 | 1 | Wisconsin |  | 4.0 | 1 | 267 | 0 | -99 | N/A | GC-FID. Percent abundances are derived from ppbC concentrations based on NIST/SRM propane in air calibration. Because of the reduced FID response of oxygenates, the measured ppbC concentrations of ethyl alcohol, MTBE, and TAME were increased by factors of (2/1.5), (5/4), and (6/5), respectively, prior to converting the ppbC concentrations to percentage abundances. | 2216-34-4 |  | 98173 | FALSE | FALSE | 4-methyloctane |  | 128.2551 | FALSE | Chuck Lewis, EPA - National Exposure Research Laboratory, RTP, NC
4549 | Diesel Headspace Vapor - Super America Diesel - adjusted for oxygenates | E | Uncontrolled | 2004-09-29 | See ANLYMETHOD field for oxygenates adjustment details. | 100 | TOG | Canisters containing headspece vapor samples of each diesel were prepared using the following procedure. Approximately 25 mL Erlenmeyer flask, and the flask mouth was closed with a single hole Number 1 size Neoprene stopper. A 4 cm x 0.64 cm stainless steel tube closed with a rubber sleeve stopper plug was placed into the hole. Flasks were placed in a constant temperature bath maintained at 25 oC. After an equilibration periond of 20-30 minutes, a 100 micro liter aliquote of gasoline headspece vapors was taken from each flask using 250 micro liter syringes with 5 cm long needles. The headspece vapor samples were injected into evacuated 6-L SUMMA canisters that contained 80 micro liter of distilled water. The canisters were filled to about 300 kPa absolute pressure using ultrahigh purity helium. Concentrations of individual compounds present in gasoline headspece vapors were quantified by GC/FID as described in Harley, R.A., McKeen, S.A., Pearson, J., Rodgers, M.O., Lonneman, W.A., 2001. Analysis of motor vehicle emissions during the Nashville/Middle Tennessee Ozone Study. Journal of Geophysical Research 106 (D4), 3559-3567. | TOG | O | TRUE | 2000 | 5 | 4 | 1 | Wisconsin |  | 4.0 | 1 | 274 | 0 | -99 | N/A | GC-FID. Percent abundances are derived from ppbC concentrations based on NIST/SRM propane in air calibration. Because of the reduced FID response of oxygenates, the measured ppbC concentrations of ethyl alcohol, MTBE, and TAME were increased by factors of (2/1.5), (5/4), and (6/5), respectively, prior to converting the ppbC concentrations to percentage abundances. | 15869-85-9 |  | 91088 | FALSE | FALSE | 5-methylnonane |  | 142.2817 | FALSE | Chuck Lewis, EPA - National Exposure Research Laboratory, RTP, NC
4549 | Diesel Headspace Vapor - Super America Diesel - adjusted for oxygenates | E | Uncontrolled | 2004-09-29 | See ANLYMETHOD field for oxygenates adjustment details. | 100 | TOG | Canisters containing headspece vapor samples of each diesel were prepared using the following procedure. Approximately 25 mL Erlenmeyer flask, and the flask mouth was closed with a single hole Number 1 size Neoprene stopper. A 4 cm x 0.64 cm stainless steel tube closed with a rubber sleeve stopper plug was placed into the hole. Flasks were placed in a constant temperature bath maintained at 25 oC. After an equilibration periond of 20-30 minutes, a 100 micro liter aliquote of gasoline headspece vapors was taken from each flask using 250 micro liter syringes with 5 cm long needles. The headspece vapor samples were injected into evacuated 6-L SUMMA canisters that contained 80 micro liter of distilled water. The canisters were filled to about 300 kPa absolute pressure using ultrahigh purity helium. Concentrations of individual compounds present in gasoline headspece vapors were quantified by GC/FID as described in Harley, R.A., McKeen, S.A., Pearson, J., Rodgers, M.O., Lonneman, W.A., 2001. Analysis of motor vehicle emissions during the Nashville/Middle Tennessee Ozone Study. Journal of Geophysical Research 106 (D4), 3559-3567. | TOG | O | TRUE | 2000 | 5 | 4 | 1 | Wisconsin |  | 4.0 | 1 | 302 | 0.8831 | -99 | N/A | GC-FID. Percent abundances are derived from ppbC concentrations based on NIST/SRM propane in air calibration. Because of the reduced FID response of oxygenates, the measured ppbC concentrations of ethyl alcohol, MTBE, and TAME were increased by factors of (2/1.5), (5/4), and (6/5), respectively, prior to converting the ppbC concentrations to percentage abundances. | 71-43-2 |  | 45201 | TRUE | TRUE | Benzene | BENZE | 78.1118 | FALSE | Chuck Lewis, EPA - National Exposure Research Laboratory, RTP, NC
4549 | Diesel Headspace Vapor - Super America Diesel - adjusted for oxygenates | E | Uncontrolled | 2004-09-29 | See ANLYMETHOD field for oxygenates adjustment details. | 100 | TOG | Canisters containing headspece vapor samples of each diesel were prepared using the following procedure. Approximately 25 mL Erlenmeyer flask, and the flask mouth was closed with a single hole Number 1 size Neoprene stopper. A 4 cm x 0.64 cm stainless steel tube closed with a rubber sleeve stopper plug was placed into the hole. Flasks were placed in a constant temperature bath maintained at 25 oC. After an equilibration periond of 20-30 minutes, a 100 micro liter aliquote of gasoline headspece vapors was taken from each flask using 250 micro liter syringes with 5 cm long needles. The headspece vapor samples were injected into evacuated 6-L SUMMA canisters that contained 80 micro liter of distilled water. The canisters were filled to about 300 kPa absolute pressure using ultrahigh purity helium. Concentrations of individual compounds present in gasoline headspece vapors were quantified by GC/FID as described in Harley, R.A., McKeen, S.A., Pearson, J., Rodgers, M.O., Lonneman, W.A., 2001. Analysis of motor vehicle emissions during the Nashville/Middle Tennessee Ozone Study. Journal of Geophysical Research 106 (D4), 3559-3567. | TOG | O | TRUE | 2000 | 5 | 4 | 1 | Wisconsin |  | 4.0 | 1 | 312 | 0.28413 | -99 | N/A | GC-FID. Percent abundances are derived from ppbC concentrations based on NIST/SRM propane in air calibration. Because of the reduced FID response of oxygenates, the measured ppbC concentrations of ethyl alcohol, MTBE, and TAME were increased by factors of (2/1.5), (5/4), and (6/5), respectively, prior to converting the ppbC concentrations to percentage abundances. | 1678-93-9 |  | 90101 | FALSE | FALSE | Butylcyclohexane |  | 140.2658 | FALSE | Chuck Lewis, EPA - National Exposure Research Laboratory, RTP, NC
4549 | Diesel Headspace Vapor - Super America Diesel - adjusted for oxygenates | E | Uncontrolled | 2004-09-29 | See ANLYMETHOD field for oxygenates adjustment details. | 100 | TOG | Canisters containing headspece vapor samples of each diesel were prepared using the following procedure. Approximately 25 mL Erlenmeyer flask, and the flask mouth was closed with a single hole Number 1 size Neoprene stopper. A 4 cm x 0.64 cm stainless steel tube closed with a rubber sleeve stopper plug was placed into the hole. Flasks were placed in a constant temperature bath maintained at 25 oC. After an equilibration periond of 20-30 minutes, a 100 micro liter aliquote of gasoline headspece vapors was taken from each flask using 250 micro liter syringes with 5 cm long needles. The headspece vapor samples were injected into evacuated 6-L SUMMA canisters that contained 80 micro liter of distilled water. The canisters were filled to about 300 kPa absolute pressure using ultrahigh purity helium. Concentrations of individual compounds present in gasoline headspece vapors were quantified by GC/FID as described in Harley, R.A., McKeen, S.A., Pearson, J., Rodgers, M.O., Lonneman, W.A., 2001. Analysis of motor vehicle emissions during the Nashville/Middle Tennessee Ozone Study. Journal of Geophysical Research 106 (D4), 3559-3567. | TOG | O | TRUE | 2000 | 5 | 4 | 1 | Wisconsin |  | 4.0 | 1 | 351 | 0 | -99 | N/A | GC-FID. Percent abundances are derived from ppbC concentrations based on NIST/SRM propane in air calibration. Because of the reduced FID response of oxygenates, the measured ppbC concentrations of ethyl alcohol, MTBE, and TAME were increased by factors of (2/1.5), (5/4), and (6/5), respectively, prior to converting the ppbC concentrations to percentage abundances. | 2207-01-4 |  | 91055 | FALSE | FALSE | Cis-1,2-dimethylcyclohexane |  | 112.2126 | FALSE | Chuck Lewis, EPA - National Exposure Research Laboratory, RTP, NC
4549 | Diesel Headspace Vapor - Super America Diesel - adjusted for oxygenates | E | Uncontrolled | 2004-09-29 | See ANLYMETHOD field for oxygenates adjustment details. | 100 | TOG | Canisters containing headspece vapor samples of each diesel were prepared using the following procedure. Approximately 25 mL Erlenmeyer flask, and the flask mouth was closed with a single hole Number 1 size Neoprene stopper. A 4 cm x 0.64 cm stainless steel tube closed with a rubber sleeve stopper plug was placed into the hole. Flasks were placed in a constant temperature bath maintained at 25 oC. After an equilibration periond of 20-30 minutes, a 100 micro liter aliquote of gasoline headspece vapors was taken from each flask using 250 micro liter syringes with 5 cm long needles. The headspece vapor samples were injected into evacuated 6-L SUMMA canisters that contained 80 micro liter of distilled water. The canisters were filled to about 300 kPa absolute pressure using ultrahigh purity helium. Concentrations of individual compounds present in gasoline headspece vapors were quantified by GC/FID as described in Harley, R.A., McKeen, S.A., Pearson, J., Rodgers, M.O., Lonneman, W.A., 2001. Analysis of motor vehicle emissions during the Nashville/Middle Tennessee Ozone Study. Journal of Geophysical Research 106 (D4), 3559-3567. | TOG | O | TRUE | 2000 | 5 | 4 | 1 | Wisconsin |  | 4.0 | 1 | 353 | 0.51066 | -99 | N/A | GC-FID. Percent abundances are derived from ppbC concentrations based on NIST/SRM propane in air calibration. Because of the reduced FID response of oxygenates, the measured ppbC concentrations of ethyl alcohol, MTBE, and TAME were increased by factors of (2/1.5), (5/4), and (6/5), respectively, prior to converting the ppbC concentrations to percentage abundances. | 2532-58-3 |  | 91018 | FALSE | FALSE | Cis-1,3-dimethylcyclopentane |  | 98.1861 | FALSE | Chuck Lewis, EPA - National Exposure Research Laboratory, RTP, NC
4549 | Diesel Headspace Vapor - Super America Diesel - adjusted for oxygenates | E | Uncontrolled | 2004-09-29 | See ANLYMETHOD field for oxygenates adjustment details. | 100 | TOG | Canisters containing headspece vapor samples of each diesel were prepared using the following procedure. Approximately 25 mL Erlenmeyer flask, and the flask mouth was closed with a single hole Number 1 size Neoprene stopper. A 4 cm x 0.64 cm stainless steel tube closed with a rubber sleeve stopper plug was placed into the hole. Flasks were placed in a constant temperature bath maintained at 25 oC. After an equilibration periond of 20-30 minutes, a 100 micro liter aliquote of gasoline headspece vapors was taken from each flask using 250 micro liter syringes with 5 cm long needles. The headspece vapor samples were injected into evacuated 6-L SUMMA canisters that contained 80 micro liter of distilled water. The canisters were filled to about 300 kPa absolute pressure using ultrahigh purity helium. Concentrations of individual compounds present in gasoline headspece vapors were quantified by GC/FID as described in Harley, R.A., McKeen, S.A., Pearson, J., Rodgers, M.O., Lonneman, W.A., 2001. Analysis of motor vehicle emissions during the Nashville/Middle Tennessee Ozone Study. Journal of Geophysical Research 106 (D4), 3559-3567. | TOG | O | TRUE | 2000 | 5 | 4 | 1 | Wisconsin |  | 4.0 | 1 | 357 | 0.31101 | -99 | N/A | GC-FID. Percent abundances are derived from ppbC concentrations based on NIST/SRM propane in air calibration. Because of the reduced FID response of oxygenates, the measured ppbC concentrations of ethyl alcohol, MTBE, and TAME were increased by factors of (2/1.5), (5/4), and (6/5), respectively, prior to converting the ppbC concentrations to percentage abundances. | 15890-40-1 |  | 91038 | FALSE | FALSE | Cis-1,trans-2,3-trimethylcyclopentane |  | 112.2126 | FALSE | Chuck Lewis, EPA - National Exposure Research Laboratory, RTP, NC
4549 | Diesel Headspace Vapor - Super America Diesel - adjusted for oxygenates | E | Uncontrolled | 2004-09-29 | See ANLYMETHOD field for oxygenates adjustment details. | 100 | TOG | Canisters containing headspece vapor samples of each diesel were prepared using the following procedure. Approximately 25 mL Erlenmeyer flask, and the flask mouth was closed with a single hole Number 1 size Neoprene stopper. A 4 cm x 0.64 cm stainless steel tube closed with a rubber sleeve stopper plug was placed into the hole. Flasks were placed in a constant temperature bath maintained at 25 oC. After an equilibration periond of 20-30 minutes, a 100 micro liter aliquote of gasoline headspece vapors was taken from each flask using 250 micro liter syringes with 5 cm long needles. The headspece vapor samples were injected into evacuated 6-L SUMMA canisters that contained 80 micro liter of distilled water. The canisters were filled to about 300 kPa absolute pressure using ultrahigh purity helium. Concentrations of individual compounds present in gasoline headspece vapors were quantified by GC/FID as described in Harley, R.A., McKeen, S.A., Pearson, J., Rodgers, M.O., Lonneman, W.A., 2001. Analysis of motor vehicle emissions during the Nashville/Middle Tennessee Ozone Study. Journal of Geophysical Research 106 (D4), 3559-3567. | TOG | O | TRUE | 2000 | 5 | 4 | 1 | Wisconsin |  | 4.0 | 1 | 358 | 0.8831 | -99 | N/A | GC-FID. Percent abundances are derived from ppbC concentrations based on NIST/SRM propane in air calibration. Because of the reduced FID response of oxygenates, the measured ppbC concentrations of ethyl alcohol, MTBE, and TAME were increased by factors of (2/1.5), (5/4), and (6/5), respectively, prior to converting the ppbC concentrations to percentage abundances. | 16883-48-0 |  | 91031 | FALSE | FALSE | Cis-1,trans-2,4-trimethylcyclopentane |  | 112.2126 | FALSE | Chuck Lewis, EPA - National Exposure Research Laboratory, RTP, NC
4549 | Diesel Headspace Vapor - Super America Diesel - adjusted for oxygenates | E | Uncontrolled | 2004-09-29 | See ANLYMETHOD field for oxygenates adjustment details. | 100 | TOG | Canisters containing headspece vapor samples of each diesel were prepared using the following procedure. Approximately 25 mL Erlenmeyer flask, and the flask mouth was closed with a single hole Number 1 size Neoprene stopper. A 4 cm x 0.64 cm stainless steel tube closed with a rubber sleeve stopper plug was placed into the hole. Flasks were placed in a constant temperature bath maintained at 25 oC. After an equilibration periond of 20-30 minutes, a 100 micro liter aliquote of gasoline headspece vapors was taken from each flask using 250 micro liter syringes with 5 cm long needles. The headspece vapor samples were injected into evacuated 6-L SUMMA canisters that contained 80 micro liter of distilled water. The canisters were filled to about 300 kPa absolute pressure using ultrahigh purity helium. Concentrations of individual compounds present in gasoline headspece vapors were quantified by GC/FID as described in Harley, R.A., McKeen, S.A., Pearson, J., Rodgers, M.O., Lonneman, W.A., 2001. Analysis of motor vehicle emissions during the Nashville/Middle Tennessee Ozone Study. Journal of Geophysical Research 106 (D4), 3559-3567. | TOG | O | TRUE | 2000 | 5 | 4 | 1 | Wisconsin |  | 4.0 | 1 | 359 | 0.26493 | -99 | N/A | GC-FID. Percent abundances are derived from ppbC concentrations based on NIST/SRM propane in air calibration. Because of the reduced FID response of oxygenates, the measured ppbC concentrations of ethyl alcohol, MTBE, and TAME were increased by factors of (2/1.5), (5/4), and (6/5), respectively, prior to converting the ppbC concentrations to percentage abundances. | 7667-60-9 |  | 91066 | FALSE | FALSE | Cis-1,trans-2,trans-4-trimethylcyclohexane |  | 126.2392 | FALSE | Chuck Lewis, EPA - National Exposure Research Laboratory, RTP, NC
4549 | Diesel Headspace Vapor - Super America Diesel - adjusted for oxygenates | E | Uncontrolled | 2004-09-29 | See ANLYMETHOD field for oxygenates adjustment details. | 100 | TOG | Canisters containing headspece vapor samples of each diesel were prepared using the following procedure. Approximately 25 mL Erlenmeyer flask, and the flask mouth was closed with a single hole Number 1 size Neoprene stopper. A 4 cm x 0.64 cm stainless steel tube closed with a rubber sleeve stopper plug was placed into the hole. Flasks were placed in a constant temperature bath maintained at 25 oC. After an equilibration periond of 20-30 minutes, a 100 micro liter aliquote of gasoline headspece vapors was taken from each flask using 250 micro liter syringes with 5 cm long needles. The headspece vapor samples were injected into evacuated 6-L SUMMA canisters that contained 80 micro liter of distilled water. The canisters were filled to about 300 kPa absolute pressure using ultrahigh purity helium. Concentrations of individual compounds present in gasoline headspece vapors were quantified by GC/FID as described in Harley, R.A., McKeen, S.A., Pearson, J., Rodgers, M.O., Lonneman, W.A., 2001. Analysis of motor vehicle emissions during the Nashville/Middle Tennessee Ozone Study. Journal of Geophysical Research 106 (D4), 3559-3567. | TOG | O | TRUE | 2000 | 5 | 4 | 1 | Wisconsin |  | 4.0 | 1 | 367 | 0.56058 | -99 | N/A | GC-FID. Percent abundances are derived from ppbC concentrations based on NIST/SRM propane in air calibration. Because of the reduced FID response of oxygenates, the measured ppbC concentrations of ethyl alcohol, MTBE, and TAME were increased by factors of (2/1.5), (5/4), and (6/5), respectively, prior to converting the ppbC concentrations to percentage abundances. | 590-18-1 |  | 43217 | TRUE | FALSE | Cis-2-butene | C2BUTE | 56.1063 | FALSE | Chuck Lewis, EPA - National Exposure Research Laboratory, RTP, NC
4549 | Diesel Headspace Vapor - Super America Diesel - adjusted for oxygenates | E | Uncontrolled | 2004-09-29 | See ANLYMETHOD field for oxygenates adjustment details. | 100 | TOG | Canisters containing headspece vapor samples of each diesel were prepared using the following procedure. Approximately 25 mL Erlenmeyer flask, and the flask mouth was closed with a single hole Number 1 size Neoprene stopper. A 4 cm x 0.64 cm stainless steel tube closed with a rubber sleeve stopper plug was placed into the hole. Flasks were placed in a constant temperature bath maintained at 25 oC. After an equilibration periond of 20-30 minutes, a 100 micro liter aliquote of gasoline headspece vapors was taken from each flask using 250 micro liter syringes with 5 cm long needles. The headspece vapor samples were injected into evacuated 6-L SUMMA canisters that contained 80 micro liter of distilled water. The canisters were filled to about 300 kPa absolute pressure using ultrahigh purity helium. Concentrations of individual compounds present in gasoline headspece vapors were quantified by GC/FID as described in Harley, R.A., McKeen, S.A., Pearson, J., Rodgers, M.O., Lonneman, W.A., 2001. Analysis of motor vehicle emissions during the Nashville/Middle Tennessee Ozone Study. Journal of Geophysical Research 106 (D4), 3559-3567. | TOG | O | TRUE | 2000 | 5 | 4 | 1 | Wisconsin |  | 4.0 | 1 | 368 | 0 | -99 | N/A | GC-FID. Percent abundances are derived from ppbC concentrations based on NIST/SRM propane in air calibration. Because of the reduced FID response of oxygenates, the measured ppbC concentrations of ethyl alcohol, MTBE, and TAME were increased by factors of (2/1.5), (5/4), and (6/5), respectively, prior to converting the ppbC concentrations to percentage abundances. | 6443-92-1 |  | 91028 | FALSE | FALSE | Cis-2-heptene |  | 98.1861 | FALSE | Chuck Lewis, EPA - National Exposure Research Laboratory, RTP, NC
4549 | Diesel Headspace Vapor - Super America Diesel - adjusted for oxygenates | E | Uncontrolled | 2004-09-29 | See ANLYMETHOD field for oxygenates adjustment details. | 100 | TOG | Canisters containing headspece vapor samples of each diesel were prepared using the following procedure. Approximately 25 mL Erlenmeyer flask, and the flask mouth was closed with a single hole Number 1 size Neoprene stopper. A 4 cm x 0.64 cm stainless steel tube closed with a rubber sleeve stopper plug was placed into the hole. Flasks were placed in a constant temperature bath maintained at 25 oC. After an equilibration periond of 20-30 minutes, a 100 micro liter aliquote of gasoline headspece vapors was taken from each flask using 250 micro liter syringes with 5 cm long needles. The headspece vapor samples were injected into evacuated 6-L SUMMA canisters that contained 80 micro liter of distilled water. The canisters were filled to about 300 kPa absolute pressure using ultrahigh purity helium. Concentrations of individual compounds present in gasoline headspece vapors were quantified by GC/FID as described in Harley, R.A., McKeen, S.A., Pearson, J., Rodgers, M.O., Lonneman, W.A., 2001. Analysis of motor vehicle emissions during the Nashville/Middle Tennessee Ozone Study. Journal of Geophysical Research 106 (D4), 3559-3567. | TOG | O | TRUE | 2000 | 5 | 4 | 1 | Wisconsin |  | 4.0 | 1 | 369 | 0 | -99 | N/A | GC-FID. Percent abundances are derived from ppbC concentrations based on NIST/SRM propane in air calibration. Because of the reduced FID response of oxygenates, the measured ppbC concentrations of ethyl alcohol, MTBE, and TAME were increased by factors of (2/1.5), (5/4), and (6/5), respectively, prior to converting the ppbC concentrations to percentage abundances. | 7688-21-3 |  | 98035 | FALSE | FALSE | Cis-2-hexene |  | 84.1595 | FALSE | Chuck Lewis, EPA - National Exposure Research Laboratory, RTP, NC
4549 | Diesel Headspace Vapor - Super America Diesel - adjusted for oxygenates | E | Uncontrolled | 2004-09-29 | See ANLYMETHOD field for oxygenates adjustment details. | 100 | TOG | Canisters containing headspece vapor samples of each diesel were prepared using the following procedure. Approximately 25 mL Erlenmeyer flask, and the flask mouth was closed with a single hole Number 1 size Neoprene stopper. A 4 cm x 0.64 cm stainless steel tube closed with a rubber sleeve stopper plug was placed into the hole. Flasks were placed in a constant temperature bath maintained at 25 oC. After an equilibration periond of 20-30 minutes, a 100 micro liter aliquote of gasoline headspece vapors was taken from each flask using 250 micro liter syringes with 5 cm long needles. The headspece vapor samples were injected into evacuated 6-L SUMMA canisters that contained 80 micro liter of distilled water. The canisters were filled to about 300 kPa absolute pressure using ultrahigh purity helium. Concentrations of individual compounds present in gasoline headspece vapors were quantified by GC/FID as described in Harley, R.A., McKeen, S.A., Pearson, J., Rodgers, M.O., Lonneman, W.A., 2001. Analysis of motor vehicle emissions during the Nashville/Middle Tennessee Ozone Study. Journal of Geophysical Research 106 (D4), 3559-3567. | TOG | O | TRUE | 2000 | 5 | 4 | 1 | Wisconsin |  | 4.0 | 1 | 370 | 0 | -99 | N/A | GC-FID. Percent abundances are derived from ppbC concentrations based on NIST/SRM propane in air calibration. Because of the reduced FID response of oxygenates, the measured ppbC concentrations of ethyl alcohol, MTBE, and TAME were increased by factors of (2/1.5), (5/4), and (6/5), respectively, prior to converting the ppbC concentrations to percentage abundances. | 7642-04-8 |  | 43266 | FALSE | FALSE | Cis-2-octene |  | 112.2126 | FALSE | Chuck Lewis, EPA - National Exposure Research Laboratory, RTP, NC
4549 | Diesel Headspace Vapor - Super America Diesel - adjusted for oxygenates | E | Uncontrolled | 2004-09-29 | See ANLYMETHOD field for oxygenates adjustment details. | 100 | TOG | Canisters containing headspece vapor samples of each diesel were prepared using the following procedure. Approximately 25 mL Erlenmeyer flask, and the flask mouth was closed with a single hole Number 1 size Neoprene stopper. A 4 cm x 0.64 cm stainless steel tube closed with a rubber sleeve stopper plug was placed into the hole. Flasks were placed in a constant temperature bath maintained at 25 oC. After an equilibration periond of 20-30 minutes, a 100 micro liter aliquote of gasoline headspece vapors was taken from each flask using 250 micro liter syringes with 5 cm long needles. The headspece vapor samples were injected into evacuated 6-L SUMMA canisters that contained 80 micro liter of distilled water. The canisters were filled to about 300 kPa absolute pressure using ultrahigh purity helium. Concentrations of individual compounds present in gasoline headspece vapors were quantified by GC/FID as described in Harley, R.A., McKeen, S.A., Pearson, J., Rodgers, M.O., Lonneman, W.A., 2001. Analysis of motor vehicle emissions during the Nashville/Middle Tennessee Ozone Study. Journal of Geophysical Research 106 (D4), 3559-3567. | TOG | O | TRUE | 2000 | 5 | 4 | 1 | Wisconsin |  | 4.0 | 1 | 371 | 0.32252 | -99 | N/A | GC-FID. Percent abundances are derived from ppbC concentrations based on NIST/SRM propane in air calibration. Because of the reduced FID response of oxygenates, the measured ppbC concentrations of ethyl alcohol, MTBE, and TAME were increased by factors of (2/1.5), (5/4), and (6/5), respectively, prior to converting the ppbC concentrations to percentage abundances. | 627-20-3 |  | 43227 | TRUE | FALSE | Cis-2-pentene | C2PENE | 70.1329 | FALSE | Chuck Lewis, EPA - National Exposure Research Laboratory, RTP, NC
4549 | Diesel Headspace Vapor - Super America Diesel - adjusted for oxygenates | E | Uncontrolled | 2004-09-29 | See ANLYMETHOD field for oxygenates adjustment details. | 100 | TOG | Canisters containing headspece vapor samples of each diesel were prepared using the following procedure. Approximately 25 mL Erlenmeyer flask, and the flask mouth was closed with a single hole Number 1 size Neoprene stopper. A 4 cm x 0.64 cm stainless steel tube closed with a rubber sleeve stopper plug was placed into the hole. Flasks were placed in a constant temperature bath maintained at 25 oC. After an equilibration periond of 20-30 minutes, a 100 micro liter aliquote of gasoline headspece vapors was taken from each flask using 250 micro liter syringes with 5 cm long needles. The headspece vapor samples were injected into evacuated 6-L SUMMA canisters that contained 80 micro liter of distilled water. The canisters were filled to about 300 kPa absolute pressure using ultrahigh purity helium. Concentrations of individual compounds present in gasoline headspece vapors were quantified by GC/FID as described in Harley, R.A., McKeen, S.A., Pearson, J., Rodgers, M.O., Lonneman, W.A., 2001. Analysis of motor vehicle emissions during the Nashville/Middle Tennessee Ozone Study. Journal of Geophysical Research 106 (D4), 3559-3567. | TOG | O | TRUE | 2000 | 5 | 4 | 1 | Wisconsin |  | 4.0 | 1 | 372 | 0 | -99 | N/A | GC-FID. Percent abundances are derived from ppbC concentrations based on NIST/SRM propane in air calibration. Because of the reduced FID response of oxygenates, the measured ppbC concentrations of ethyl alcohol, MTBE, and TAME were increased by factors of (2/1.5), (5/4), and (6/5), respectively, prior to converting the ppbC concentrations to percentage abundances. | 7642-09-3 |  | 98003 | FALSE | FALSE | Cis-3-hexene |  | 84.1595 | FALSE | Chuck Lewis, EPA - National Exposure Research Laboratory, RTP, NC
4549 | Diesel Headspace Vapor - Super America Diesel - adjusted for oxygenates | E | Uncontrolled | 2004-09-29 | See ANLYMETHOD field for oxygenates adjustment details. | 100 | TOG | Canisters containing headspece vapor samples of each diesel were prepared using the following procedure. Approximately 25 mL Erlenmeyer flask, and the flask mouth was closed with a single hole Number 1 size Neoprene stopper. A 4 cm x 0.64 cm stainless steel tube closed with a rubber sleeve stopper plug was placed into the hole. Flasks were placed in a constant temperature bath maintained at 25 oC. After an equilibration periond of 20-30 minutes, a 100 micro liter aliquote of gasoline headspece vapors was taken from each flask using 250 micro liter syringes with 5 cm long needles. The headspece vapor samples were injected into evacuated 6-L SUMMA canisters that contained 80 micro liter of distilled water. The canisters were filled to about 300 kPa absolute pressure using ultrahigh purity helium. Concentrations of individual compounds present in gasoline headspece vapors were quantified by GC/FID as described in Harley, R.A., McKeen, S.A., Pearson, J., Rodgers, M.O., Lonneman, W.A., 2001. Analysis of motor vehicle emissions during the Nashville/Middle Tennessee Ozone Study. Journal of Geophysical Research 106 (D4), 3559-3567. | TOG | O | TRUE | 2000 | 5 | 4 | 1 | Wisconsin |  | 4.0 | 1 | 385 | 0.98677 | -99 | N/A | GC-FID. Percent abundances are derived from ppbC concentrations based on NIST/SRM propane in air calibration. Because of the reduced FID response of oxygenates, the measured ppbC concentrations of ethyl alcohol, MTBE, and TAME were increased by factors of (2/1.5), (5/4), and (6/5), respectively, prior to converting the ppbC concentrations to percentage abundances. | 110-82-7 |  | 43248 | TRUE | FALSE | Cyclohexane | CYHEXA | 84.1595 | FALSE | Chuck Lewis, EPA - National Exposure Research Laboratory, RTP, NC
4549 | Diesel Headspace Vapor - Super America Diesel - adjusted for oxygenates | E | Uncontrolled | 2004-09-29 | See ANLYMETHOD field for oxygenates adjustment details. | 100 | TOG | Canisters containing headspece vapor samples of each diesel were prepared using the following procedure. Approximately 25 mL Erlenmeyer flask, and the flask mouth was closed with a single hole Number 1 size Neoprene stopper. A 4 cm x 0.64 cm stainless steel tube closed with a rubber sleeve stopper plug was placed into the hole. Flasks were placed in a constant temperature bath maintained at 25 oC. After an equilibration periond of 20-30 minutes, a 100 micro liter aliquote of gasoline headspece vapors was taken from each flask using 250 micro liter syringes with 5 cm long needles. The headspece vapor samples were injected into evacuated 6-L SUMMA canisters that contained 80 micro liter of distilled water. The canisters were filled to about 300 kPa absolute pressure using ultrahigh purity helium. Concentrations of individual compounds present in gasoline headspece vapors were quantified by GC/FID as described in Harley, R.A., McKeen, S.A., Pearson, J., Rodgers, M.O., Lonneman, W.A., 2001. Analysis of motor vehicle emissions during the Nashville/Middle Tennessee Ozone Study. Journal of Geophysical Research 106 (D4), 3559-3567. | TOG | O | TRUE | 2000 | 5 | 4 | 1 | Wisconsin |  | 4.0 | 1 | 390 | 0.48763 | -99 | N/A | GC-FID. Percent abundances are derived from ppbC concentrations based on NIST/SRM propane in air calibration. Because of the reduced FID response of oxygenates, the measured ppbC concentrations of ethyl alcohol, MTBE, and TAME were increased by factors of (2/1.5), (5/4), and (6/5), respectively, prior to converting the ppbC concentrations to percentage abundances. | 287-92-3 |  | 43242 | TRUE | FALSE | Cyclopentane | CPENTA | 70.1329 | FALSE | Chuck Lewis, EPA - National Exposure Research Laboratory, RTP, NC
4549 | Diesel Headspace Vapor - Super America Diesel - adjusted for oxygenates | E | Uncontrolled | 2004-09-29 | See ANLYMETHOD field for oxygenates adjustment details. | 100 | TOG | Canisters containing headspece vapor samples of each diesel were prepared using the following procedure. Approximately 25 mL Erlenmeyer flask, and the flask mouth was closed with a single hole Number 1 size Neoprene stopper. A 4 cm x 0.64 cm stainless steel tube closed with a rubber sleeve stopper plug was placed into the hole. Flasks were placed in a constant temperature bath maintained at 25 oC. After an equilibration periond of 20-30 minutes, a 100 micro liter aliquote of gasoline headspece vapors was taken from each flask using 250 micro liter syringes with 5 cm long needles. The headspece vapor samples were injected into evacuated 6-L SUMMA canisters that contained 80 micro liter of distilled water. The canisters were filled to about 300 kPa absolute pressure using ultrahigh purity helium. Concentrations of individual compounds present in gasoline headspece vapors were quantified by GC/FID as described in Harley, R.A., McKeen, S.A., Pearson, J., Rodgers, M.O., Lonneman, W.A., 2001. Analysis of motor vehicle emissions during the Nashville/Middle Tennessee Ozone Study. Journal of Geophysical Research 106 (D4), 3559-3567. | TOG | O | TRUE | 2000 | 5 | 4 | 1 | Wisconsin |  | 4.0 | 1 | 391 | 0.56442 | -99 | N/A | GC-FID. Percent abundances are derived from ppbC concentrations based on NIST/SRM propane in air calibration. Because of the reduced FID response of oxygenates, the measured ppbC concentrations of ethyl alcohol, MTBE, and TAME were increased by factors of (2/1.5), (5/4), and (6/5), respectively, prior to converting the ppbC concentrations to percentage abundances. | 142-29-0 |  | 43292 | FALSE | FALSE | Cyclopentene |  | 68.117 | FALSE | Chuck Lewis, EPA - National Exposure Research Laboratory, RTP, NC
4549 | Diesel Headspace Vapor - Super America Diesel - adjusted for oxygenates | E | Uncontrolled | 2004-09-29 | See ANLYMETHOD field for oxygenates adjustment details. | 100 | TOG | Canisters containing headspece vapor samples of each diesel were prepared using the following procedure. Approximately 25 mL Erlenmeyer flask, and the flask mouth was closed with a single hole Number 1 size Neoprene stopper. A 4 cm x 0.64 cm stainless steel tube closed with a rubber sleeve stopper plug was placed into the hole. Flasks were placed in a constant temperature bath maintained at 25 oC. After an equilibration periond of 20-30 minutes, a 100 micro liter aliquote of gasoline headspece vapors was taken from each flask using 250 micro liter syringes with 5 cm long needles. The headspece vapor samples were injected into evacuated 6-L SUMMA canisters that contained 80 micro liter of distilled water. The canisters were filled to about 300 kPa absolute pressure using ultrahigh purity helium. Concentrations of individual compounds present in gasoline headspece vapors were quantified by GC/FID as described in Harley, R.A., McKeen, S.A., Pearson, J., Rodgers, M.O., Lonneman, W.A., 2001. Analysis of motor vehicle emissions during the Nashville/Middle Tennessee Ozone Study. Journal of Geophysical Research 106 (D4), 3559-3567. | TOG | O | TRUE | 2000 | 5 | 4 | 1 | Wisconsin |  | 4.0 | 1 | 442 | 12.0313 | -99 | N/A | GC-FID. Percent abundances are derived from ppbC concentrations based on NIST/SRM propane in air calibration. Because of the reduced FID response of oxygenates, the measured ppbC concentrations of ethyl alcohol, MTBE, and TAME were increased by factors of (2/1.5), (5/4), and (6/5), respectively, prior to converting the ppbC concentrations to percentage abundances. | 64-17-5 |  | 43302 | FALSE | FALSE | Ethyl alcohol |  | 46.0684 | FALSE | Chuck Lewis, EPA - National Exposure Research Laboratory, RTP, NC
4549 | Diesel Headspace Vapor - Super America Diesel - adjusted for oxygenates | E | Uncontrolled | 2004-09-29 | See ANLYMETHOD field for oxygenates adjustment details. | 100 | TOG | Canisters containing headspece vapor samples of each diesel were prepared using the following procedure. Approximately 25 mL Erlenmeyer flask, and the flask mouth was closed with a single hole Number 1 size Neoprene stopper. A 4 cm x 0.64 cm stainless steel tube closed with a rubber sleeve stopper plug was placed into the hole. Flasks were placed in a constant temperature bath maintained at 25 oC. After an equilibration periond of 20-30 minutes, a 100 micro liter aliquote of gasoline headspece vapors was taken from each flask using 250 micro liter syringes with 5 cm long needles. The headspece vapor samples were injected into evacuated 6-L SUMMA canisters that contained 80 micro liter of distilled water. The canisters were filled to about 300 kPa absolute pressure using ultrahigh purity helium. Concentrations of individual compounds present in gasoline headspece vapors were quantified by GC/FID as described in Harley, R.A., McKeen, S.A., Pearson, J., Rodgers, M.O., Lonneman, W.A., 2001. Analysis of motor vehicle emissions during the Nashville/Middle Tennessee Ozone Study. Journal of Geophysical Research 106 (D4), 3559-3567. | TOG | O | TRUE | 2000 | 5 | 4 | 1 | Wisconsin |  | 4.0 | 1 | 449 | 0.56058 | -99 | N/A | GC-FID. Percent abundances are derived from ppbC concentrations based on NIST/SRM propane in air calibration. Because of the reduced FID response of oxygenates, the measured ppbC concentrations of ethyl alcohol, MTBE, and TAME were increased by factors of (2/1.5), (5/4), and (6/5), respectively, prior to converting the ppbC concentrations to percentage abundances. | 100-41-4 |  | 45203 | TRUE | TRUE | Ethylbenzene | ETBZ | 106.165 | FALSE | Chuck Lewis, EPA - National Exposure Research Laboratory, RTP, NC
4549 | Diesel Headspace Vapor - Super America Diesel - adjusted for oxygenates | E | Uncontrolled | 2004-09-29 | See ANLYMETHOD field for oxygenates adjustment details. | 100 | TOG | Canisters containing headspece vapor samples of each diesel were prepared using the following procedure. Approximately 25 mL Erlenmeyer flask, and the flask mouth was closed with a single hole Number 1 size Neoprene stopper. A 4 cm x 0.64 cm stainless steel tube closed with a rubber sleeve stopper plug was placed into the hole. Flasks were placed in a constant temperature bath maintained at 25 oC. After an equilibration periond of 20-30 minutes, a 100 micro liter aliquote of gasoline headspece vapors was taken from each flask using 250 micro liter syringes with 5 cm long needles. The headspece vapor samples were injected into evacuated 6-L SUMMA canisters that contained 80 micro liter of distilled water. The canisters were filled to about 300 kPa absolute pressure using ultrahigh purity helium. Concentrations of individual compounds present in gasoline headspece vapors were quantified by GC/FID as described in Harley, R.A., McKeen, S.A., Pearson, J., Rodgers, M.O., Lonneman, W.A., 2001. Analysis of motor vehicle emissions during the Nashville/Middle Tennessee Ozone Study. Journal of Geophysical Research 106 (D4), 3559-3567. | TOG | O | TRUE | 2000 | 5 | 4 | 1 | Wisconsin |  | 4.0 | 1 | 485 | 0.28413 | -99 | N/A | GC-FID. Percent abundances are derived from ppbC concentrations based on NIST/SRM propane in air calibration. Because of the reduced FID response of oxygenates, the measured ppbC concentrations of ethyl alcohol, MTBE, and TAME were increased by factors of (2/1.5), (5/4), and (6/5), respectively, prior to converting the ppbC concentrations to percentage abundances. | 496-11-7 |  | 98044 | FALSE | FALSE | Indan | INDAN | 118.1757 | FALSE | Chuck Lewis, EPA - National Exposure Research Laboratory, RTP, NC
4549 | Diesel Headspace Vapor - Super America Diesel - adjusted for oxygenates | E | Uncontrolled | 2004-09-29 | See ANLYMETHOD field for oxygenates adjustment details. | 100 | TOG | Canisters containing headspece vapor samples of each diesel were prepared using the following procedure. Approximately 25 mL Erlenmeyer flask, and the flask mouth was closed with a single hole Number 1 size Neoprene stopper. A 4 cm x 0.64 cm stainless steel tube closed with a rubber sleeve stopper plug was placed into the hole. Flasks were placed in a constant temperature bath maintained at 25 oC. After an equilibration periond of 20-30 minutes, a 100 micro liter aliquote of gasoline headspece vapors was taken from each flask using 250 micro liter syringes with 5 cm long needles. The headspece vapor samples were injected into evacuated 6-L SUMMA canisters that contained 80 micro liter of distilled water. The canisters were filled to about 300 kPa absolute pressure using ultrahigh purity helium. Concentrations of individual compounds present in gasoline headspece vapors were quantified by GC/FID as described in Harley, R.A., McKeen, S.A., Pearson, J., Rodgers, M.O., Lonneman, W.A., 2001. Analysis of motor vehicle emissions during the Nashville/Middle Tennessee Ozone Study. Journal of Geophysical Research 106 (D4), 3559-3567. | TOG | O | TRUE | 2000 | 5 | 4 | 1 | Wisconsin |  | 4.0 | 1 | 491 | 0.5721 | -99 | N/A | GC-FID. Percent abundances are derived from ppbC concentrations based on NIST/SRM propane in air calibration. Because of the reduced FID response of oxygenates, the measured ppbC concentrations of ethyl alcohol, MTBE, and TAME were increased by factors of (2/1.5), (5/4), and (6/5), respectively, prior to converting the ppbC concentrations to percentage abundances. | 75-28-5 |  | 43214 | TRUE | FALSE | Isobutane | I_BUTA | 58.1222 | FALSE | Chuck Lewis, EPA - National Exposure Research Laboratory, RTP, NC
4549 | Diesel Headspace Vapor - Super America Diesel - adjusted for oxygenates | E | Uncontrolled | 2004-09-29 | See ANLYMETHOD field for oxygenates adjustment details. | 100 | TOG | Canisters containing headspece vapor samples of each diesel were prepared using the following procedure. Approximately 25 mL Erlenmeyer flask, and the flask mouth was closed with a single hole Number 1 size Neoprene stopper. A 4 cm x 0.64 cm stainless steel tube closed with a rubber sleeve stopper plug was placed into the hole. Flasks were placed in a constant temperature bath maintained at 25 oC. After an equilibration periond of 20-30 minutes, a 100 micro liter aliquote of gasoline headspece vapors was taken from each flask using 250 micro liter syringes with 5 cm long needles. The headspece vapor samples were injected into evacuated 6-L SUMMA canisters that contained 80 micro liter of distilled water. The canisters were filled to about 300 kPa absolute pressure using ultrahigh purity helium. Concentrations of individual compounds present in gasoline headspece vapors were quantified by GC/FID as described in Harley, R.A., McKeen, S.A., Pearson, J., Rodgers, M.O., Lonneman, W.A., 2001. Analysis of motor vehicle emissions during the Nashville/Middle Tennessee Ozone Study. Journal of Geophysical Research 106 (D4), 3559-3567. | TOG | O | TRUE | 2000 | 5 | 4 | 1 | Wisconsin |  | 4.0 | 1 | 497 | 0 | -99 | N/A | GC-FID. Percent abundances are derived from ppbC concentrations based on NIST/SRM propane in air calibration. Because of the reduced FID response of oxygenates, the measured ppbC concentrations of ethyl alcohol, MTBE, and TAME were increased by factors of (2/1.5), (5/4), and (6/5), respectively, prior to converting the ppbC concentrations to percentage abundances. | 115-11-7 |  | 43215 | FALSE | FALSE | Isobutylene (isobutene) | LIBUTE | 56.1063 | FALSE | Chuck Lewis, EPA - National Exposure Research Laboratory, RTP, NC
4549 | Diesel Headspace Vapor - Super America Diesel - adjusted for oxygenates | E | Uncontrolled | 2004-09-29 | See ANLYMETHOD field for oxygenates adjustment details. | 100 | TOG | Canisters containing headspece vapor samples of each diesel were prepared using the following procedure. Approximately 25 mL Erlenmeyer flask, and the flask mouth was closed with a single hole Number 1 size Neoprene stopper. A 4 cm x 0.64 cm stainless steel tube closed with a rubber sleeve stopper plug was placed into the hole. Flasks were placed in a constant temperature bath maintained at 25 oC. After an equilibration periond of 20-30 minutes, a 100 micro liter aliquote of gasoline headspece vapors was taken from each flask using 250 micro liter syringes with 5 cm long needles. The headspece vapor samples were injected into evacuated 6-L SUMMA canisters that contained 80 micro liter of distilled water. The canisters were filled to about 300 kPa absolute pressure using ultrahigh purity helium. Concentrations of individual compounds present in gasoline headspece vapors were quantified by GC/FID as described in Harley, R.A., McKeen, S.A., Pearson, J., Rodgers, M.O., Lonneman, W.A., 2001. Analysis of motor vehicle emissions during the Nashville/Middle Tennessee Ozone Study. Journal of Geophysical Research 106 (D4), 3559-3567. | TOG | O | TRUE | 2000 | 5 | 4 | 1 | Wisconsin |  | 4.0 | 1 | 508 | 5.0682 | -99 | N/A | GC-FID. Percent abundances are derived from ppbC concentrations based on NIST/SRM propane in air calibration. Because of the reduced FID response of oxygenates, the measured ppbC concentrations of ethyl alcohol, MTBE, and TAME were increased by factors of (2/1.5), (5/4), and (6/5), respectively, prior to converting the ppbC concentrations to percentage abundances. | 78-78-4 |  | 98132 | TRUE | FALSE | Isopentane (2-Methylbutane) | IPENTA | 72.1488 | FALSE | Chuck Lewis, EPA - National Exposure Research Laboratory, RTP, NC
4549 | Diesel Headspace Vapor - Super America Diesel - adjusted for oxygenates | E | Uncontrolled | 2004-09-29 | See ANLYMETHOD field for oxygenates adjustment details. | 100 | TOG | Canisters containing headspece vapor samples of each diesel were prepared using the following procedure. Approximately 25 mL Erlenmeyer flask, and the flask mouth was closed with a single hole Number 1 size Neoprene stopper. A 4 cm x 0.64 cm stainless steel tube closed with a rubber sleeve stopper plug was placed into the hole. Flasks were placed in a constant temperature bath maintained at 25 oC. After an equilibration periond of 20-30 minutes, a 100 micro liter aliquote of gasoline headspece vapors was taken from each flask using 250 micro liter syringes with 5 cm long needles. The headspece vapor samples were injected into evacuated 6-L SUMMA canisters that contained 80 micro liter of distilled water. The canisters were filled to about 300 kPa absolute pressure using ultrahigh purity helium. Concentrations of individual compounds present in gasoline headspece vapors were quantified by GC/FID as described in Harley, R.A., McKeen, S.A., Pearson, J., Rodgers, M.O., Lonneman, W.A., 2001. Analysis of motor vehicle emissions during the Nashville/Middle Tennessee Ozone Study. Journal of Geophysical Research 106 (D4), 3559-3567. | TOG | O | TRUE | 2000 | 5 | 4 | 1 | Wisconsin |  | 4.0 | 1 | 511 | 0 | -99 | N/A | GC-FID. Percent abundances are derived from ppbC concentrations based on NIST/SRM propane in air calibration. Because of the reduced FID response of oxygenates, the measured ppbC concentrations of ethyl alcohol, MTBE, and TAME were increased by factors of (2/1.5), (5/4), and (6/5), respectively, prior to converting the ppbC concentrations to percentage abundances. | 78-79-5 |  | 43243 | TRUE | FALSE | Isoprene (2-methyl-1,3-butadiene) | I_PREN | 68.117 | FALSE | Chuck Lewis, EPA - National Exposure Research Laboratory, RTP, NC
4549 | Diesel Headspace Vapor - Super America Diesel - adjusted for oxygenates | E | Uncontrolled | 2004-09-29 | See ANLYMETHOD field for oxygenates adjustment details. | 100 | TOG | Canisters containing headspece vapor samples of each diesel were prepared using the following procedure. Approximately 25 mL Erlenmeyer flask, and the flask mouth was closed with a single hole Number 1 size Neoprene stopper. A 4 cm x 0.64 cm stainless steel tube closed with a rubber sleeve stopper plug was placed into the hole. Flasks were placed in a constant temperature bath maintained at 25 oC. After an equilibration periond of 20-30 minutes, a 100 micro liter aliquote of gasoline headspece vapors was taken from each flask using 250 micro liter syringes with 5 cm long needles. The headspece vapor samples were injected into evacuated 6-L SUMMA canisters that contained 80 micro liter of distilled water. The canisters were filled to about 300 kPa absolute pressure using ultrahigh purity helium. Concentrations of individual compounds present in gasoline headspece vapors were quantified by GC/FID as described in Harley, R.A., McKeen, S.A., Pearson, J., Rodgers, M.O., Lonneman, W.A., 2001. Analysis of motor vehicle emissions during the Nashville/Middle Tennessee Ozone Study. Journal of Geophysical Research 106 (D4), 3559-3567. | TOG | O | TRUE | 2000 | 5 | 4 | 1 | Wisconsin |  | 4.0 | 1 | 514 | 0.44923 | -99 | N/A | GC-FID. Percent abundances are derived from ppbC concentrations based on NIST/SRM propane in air calibration. Because of the reduced FID response of oxygenates, the measured ppbC concentrations of ethyl alcohol, MTBE, and TAME were increased by factors of (2/1.5), (5/4), and (6/5), respectively, prior to converting the ppbC concentrations to percentage abundances. | 98-82-8 |  | 98043 | TRUE | TRUE | Isopropylbenzene (cumene) | IPRBZ | 120.1916 | FALSE | Chuck Lewis, EPA - National Exposure Research Laboratory, RTP, NC
4549 | Diesel Headspace Vapor - Super America Diesel - adjusted for oxygenates | E | Uncontrolled | 2004-09-29 | See ANLYMETHOD field for oxygenates adjustment details. | 100 | TOG | Canisters containing headspece vapor samples of each diesel were prepared using the following procedure. Approximately 25 mL Erlenmeyer flask, and the flask mouth was closed with a single hole Number 1 size Neoprene stopper. A 4 cm x 0.64 cm stainless steel tube closed with a rubber sleeve stopper plug was placed into the hole. Flasks were placed in a constant temperature bath maintained at 25 oC. After an equilibration periond of 20-30 minutes, a 100 micro liter aliquote of gasoline headspece vapors was taken from each flask using 250 micro liter syringes with 5 cm long needles. The headspece vapor samples were injected into evacuated 6-L SUMMA canisters that contained 80 micro liter of distilled water. The canisters were filled to about 300 kPa absolute pressure using ultrahigh purity helium. Concentrations of individual compounds present in gasoline headspece vapors were quantified by GC/FID as described in Harley, R.A., McKeen, S.A., Pearson, J., Rodgers, M.O., Lonneman, W.A., 2001. Analysis of motor vehicle emissions during the Nashville/Middle Tennessee Ozone Study. Journal of Geophysical Research 106 (D4), 3559-3567. | TOG | O | TRUE | 2000 | 5 | 4 | 1 | Wisconsin |  | 4.0 | 1 | 522 | 1.6664 | -99 | N/A | GC-FID. Percent abundances are derived from ppbC concentrations based on NIST/SRM propane in air calibration. Because of the reduced FID response of oxygenates, the measured ppbC concentrations of ethyl alcohol, MTBE, and TAME were increased by factors of (2/1.5), (5/4), and (6/5), respectively, prior to converting the ppbC concentrations to percentage abundances. | 108-38-3; 106-42-3 |  | 99024 | TRUE | TRUE | M & p-xylene | MP_X | 106.165 | FALSE | Chuck Lewis, EPA - National Exposure Research Laboratory, RTP, NC
4549 | Diesel Headspace Vapor - Super America Diesel - adjusted for oxygenates | E | Uncontrolled | 2004-09-29 | See ANLYMETHOD field for oxygenates adjustment details. | 100 | TOG | Canisters containing headspece vapor samples of each diesel were prepared using the following procedure. Approximately 25 mL Erlenmeyer flask, and the flask mouth was closed with a single hole Number 1 size Neoprene stopper. A 4 cm x 0.64 cm stainless steel tube closed with a rubber sleeve stopper plug was placed into the hole. Flasks were placed in a constant temperature bath maintained at 25 oC. After an equilibration periond of 20-30 minutes, a 100 micro liter aliquote of gasoline headspece vapors was taken from each flask using 250 micro liter syringes with 5 cm long needles. The headspece vapor samples were injected into evacuated 6-L SUMMA canisters that contained 80 micro liter of distilled water. The canisters were filled to about 300 kPa absolute pressure using ultrahigh purity helium. Concentrations of individual compounds present in gasoline headspece vapors were quantified by GC/FID as described in Harley, R.A., McKeen, S.A., Pearson, J., Rodgers, M.O., Lonneman, W.A., 2001. Analysis of motor vehicle emissions during the Nashville/Middle Tennessee Ozone Study. Journal of Geophysical Research 106 (D4), 3559-3567. | TOG | O | TRUE | 2000 | 5 | 4 | 1 | Wisconsin |  | 4.0 | 1 | 550 | 2.3383 | -99 | N/A | GC-FID. Percent abundances are derived from ppbC concentrations based on NIST/SRM propane in air calibration. Because of the reduced FID response of oxygenates, the measured ppbC concentrations of ethyl alcohol, MTBE, and TAME were increased by factors of (2/1.5), (5/4), and (6/5), respectively, prior to converting the ppbC concentrations to percentage abundances. | 108-87-2 |  | 43261 | TRUE | FALSE | Methylcyclohexane | MECYHX | 98.1861 | FALSE | Chuck Lewis, EPA - National Exposure Research Laboratory, RTP, NC
4549 | Diesel Headspace Vapor - Super America Diesel - adjusted for oxygenates | E | Uncontrolled | 2004-09-29 | See ANLYMETHOD field for oxygenates adjustment details. | 100 | TOG | Canisters containing headspece vapor samples of each diesel were prepared using the following procedure. Approximately 25 mL Erlenmeyer flask, and the flask mouth was closed with a single hole Number 1 size Neoprene stopper. A 4 cm x 0.64 cm stainless steel tube closed with a rubber sleeve stopper plug was placed into the hole. Flasks were placed in a constant temperature bath maintained at 25 oC. After an equilibration periond of 20-30 minutes, a 100 micro liter aliquote of gasoline headspece vapors was taken from each flask using 250 micro liter syringes with 5 cm long needles. The headspece vapor samples were injected into evacuated 6-L SUMMA canisters that contained 80 micro liter of distilled water. The canisters were filled to about 300 kPa absolute pressure using ultrahigh purity helium. Concentrations of individual compounds present in gasoline headspece vapors were quantified by GC/FID as described in Harley, R.A., McKeen, S.A., Pearson, J., Rodgers, M.O., Lonneman, W.A., 2001. Analysis of motor vehicle emissions during the Nashville/Middle Tennessee Ozone Study. Journal of Geophysical Research 106 (D4), 3559-3567. | TOG | O | TRUE | 2000 | 5 | 4 | 1 | Wisconsin |  | 4.0 | 1 | 551 | 1.5896 | -99 | N/A | GC-FID. Percent abundances are derived from ppbC concentrations based on NIST/SRM propane in air calibration. Because of the reduced FID response of oxygenates, the measured ppbC concentrations of ethyl alcohol, MTBE, and TAME were increased by factors of (2/1.5), (5/4), and (6/5), respectively, prior to converting the ppbC concentrations to percentage abundances. | 96-37-7 |  | 43262 | TRUE | FALSE | Methylcyclopentane | MCYPNA | 84.1595 | FALSE | Chuck Lewis, EPA - National Exposure Research Laboratory, RTP, NC
4549 | Diesel Headspace Vapor - Super America Diesel - adjusted for oxygenates | E | Uncontrolled | 2004-09-29 | See ANLYMETHOD field for oxygenates adjustment details. | 100 | TOG | Canisters containing headspece vapor samples of each diesel were prepared using the following procedure. Approximately 25 mL Erlenmeyer flask, and the flask mouth was closed with a single hole Number 1 size Neoprene stopper. A 4 cm x 0.64 cm stainless steel tube closed with a rubber sleeve stopper plug was placed into the hole. Flasks were placed in a constant temperature bath maintained at 25 oC. After an equilibration periond of 20-30 minutes, a 100 micro liter aliquote of gasoline headspece vapors was taken from each flask using 250 micro liter syringes with 5 cm long needles. The headspece vapor samples were injected into evacuated 6-L SUMMA canisters that contained 80 micro liter of distilled water. The canisters were filled to about 300 kPa absolute pressure using ultrahigh purity helium. Concentrations of individual compounds present in gasoline headspece vapors were quantified by GC/FID as described in Harley, R.A., McKeen, S.A., Pearson, J., Rodgers, M.O., Lonneman, W.A., 2001. Analysis of motor vehicle emissions during the Nashville/Middle Tennessee Ozone Study. Journal of Geophysical Research 106 (D4), 3559-3567. | TOG | O | TRUE | 2000 | 5 | 4 | 1 | Wisconsin |  | 4.0 | 1 | 592 | 3.4287 | -99 | N/A | GC-FID. Percent abundances are derived from ppbC concentrations based on NIST/SRM propane in air calibration. Because of the reduced FID response of oxygenates, the measured ppbC concentrations of ethyl alcohol, MTBE, and TAME were increased by factors of (2/1.5), (5/4), and (6/5), respectively, prior to converting the ppbC concentrations to percentage abundances. | 106-97-8 |  | 43212 | TRUE | FALSE | N-butane | N_BUTA | 58.1222 | FALSE | Chuck Lewis, EPA - National Exposure Research Laboratory, RTP, NC
4549 | Diesel Headspace Vapor - Super America Diesel - adjusted for oxygenates | E | Uncontrolled | 2004-09-29 | See ANLYMETHOD field for oxygenates adjustment details. | 100 | TOG | Canisters containing headspece vapor samples of each diesel were prepared using the following procedure. Approximately 25 mL Erlenmeyer flask, and the flask mouth was closed with a single hole Number 1 size Neoprene stopper. A 4 cm x 0.64 cm stainless steel tube closed with a rubber sleeve stopper plug was placed into the hole. Flasks were placed in a constant temperature bath maintained at 25 oC. After an equilibration periond of 20-30 minutes, a 100 micro liter aliquote of gasoline headspece vapors was taken from each flask using 250 micro liter syringes with 5 cm long needles. The headspece vapor samples were injected into evacuated 6-L SUMMA canisters that contained 80 micro liter of distilled water. The canisters were filled to about 300 kPa absolute pressure using ultrahigh purity helium. Concentrations of individual compounds present in gasoline headspece vapors were quantified by GC/FID as described in Harley, R.A., McKeen, S.A., Pearson, J., Rodgers, M.O., Lonneman, W.A., 2001. Analysis of motor vehicle emissions during the Nashville/Middle Tennessee Ozone Study. Journal of Geophysical Research 106 (D4), 3559-3567. | TOG | O | TRUE | 2000 | 5 | 4 | 1 | Wisconsin |  | 4.0 | 1 | 596 | 0.39548 | -99 | N/A | GC-FID. Percent abundances are derived from ppbC concentrations based on NIST/SRM propane in air calibration. Because of the reduced FID response of oxygenates, the measured ppbC concentrations of ethyl alcohol, MTBE, and TAME were increased by factors of (2/1.5), (5/4), and (6/5), respectively, prior to converting the ppbC concentrations to percentage abundances. | 104-51-8 |  | 91098 | FALSE | FALSE | N-butylbenzene | N_BUBZ | 134.2182 | FALSE | Chuck Lewis, EPA - National Exposure Research Laboratory, RTP, NC
4549 | Diesel Headspace Vapor - Super America Diesel - adjusted for oxygenates | E | Uncontrolled | 2004-09-29 | See ANLYMETHOD field for oxygenates adjustment details. | 100 | TOG | Canisters containing headspece vapor samples of each diesel were prepared using the following procedure. Approximately 25 mL Erlenmeyer flask, and the flask mouth was closed with a single hole Number 1 size Neoprene stopper. A 4 cm x 0.64 cm stainless steel tube closed with a rubber sleeve stopper plug was placed into the hole. Flasks were placed in a constant temperature bath maintained at 25 oC. After an equilibration periond of 20-30 minutes, a 100 micro liter aliquote of gasoline headspece vapors was taken from each flask using 250 micro liter syringes with 5 cm long needles. The headspece vapor samples were injected into evacuated 6-L SUMMA canisters that contained 80 micro liter of distilled water. The canisters were filled to about 300 kPa absolute pressure using ultrahigh purity helium. Concentrations of individual compounds present in gasoline headspece vapors were quantified by GC/FID as described in Harley, R.A., McKeen, S.A., Pearson, J., Rodgers, M.O., Lonneman, W.A., 2001. Analysis of motor vehicle emissions during the Nashville/Middle Tennessee Ozone Study. Journal of Geophysical Research 106 (D4), 3559-3567. | TOG | O | TRUE | 2000 | 5 | 4 | 1 | Wisconsin |  | 4.0 | 1 | 598 | 0.47995 | -99 | N/A | GC-FID. Percent abundances are derived from ppbC concentrations based on NIST/SRM propane in air calibration. Because of the reduced FID response of oxygenates, the measured ppbC concentrations of ethyl alcohol, MTBE, and TAME were increased by factors of (2/1.5), (5/4), and (6/5), respectively, prior to converting the ppbC concentrations to percentage abundances. | 124-18-5 |  | 43238 | TRUE | FALSE | N-decane | N_DEC | 142.2817 | FALSE | Chuck Lewis, EPA - National Exposure Research Laboratory, RTP, NC
4549 | Diesel Headspace Vapor - Super America Diesel - adjusted for oxygenates | E | Uncontrolled | 2004-09-29 | See ANLYMETHOD field for oxygenates adjustment details. | 100 | TOG | Canisters containing headspece vapor samples of each diesel were prepared using the following procedure. Approximately 25 mL Erlenmeyer flask, and the flask mouth was closed with a single hole Number 1 size Neoprene stopper. A 4 cm x 0.64 cm stainless steel tube closed with a rubber sleeve stopper plug was placed into the hole. Flasks were placed in a constant temperature bath maintained at 25 oC. After an equilibration periond of 20-30 minutes, a 100 micro liter aliquote of gasoline headspece vapors was taken from each flask using 250 micro liter syringes with 5 cm long needles. The headspece vapor samples were injected into evacuated 6-L SUMMA canisters that contained 80 micro liter of distilled water. The canisters were filled to about 300 kPa absolute pressure using ultrahigh purity helium. Concentrations of individual compounds present in gasoline headspece vapors were quantified by GC/FID as described in Harley, R.A., McKeen, S.A., Pearson, J., Rodgers, M.O., Lonneman, W.A., 2001. Analysis of motor vehicle emissions during the Nashville/Middle Tennessee Ozone Study. Journal of Geophysical Research 106 (D4), 3559-3567. | TOG | O | TRUE | 2000 | 5 | 4 | 1 | Wisconsin |  | 4.0 | 1 | 599 | 0 | -99 | N/A | GC-FID. Percent abundances are derived from ppbC concentrations based on NIST/SRM propane in air calibration. Because of the reduced FID response of oxygenates, the measured ppbC concentrations of ethyl alcohol, MTBE, and TAME were increased by factors of (2/1.5), (5/4), and (6/5), respectively, prior to converting the ppbC concentrations to percentage abundances. | 112-40-3 |  | 43255 | FALSE | FALSE | N-dodecane | N_DODE | 170.3348 | FALSE | Chuck Lewis, EPA - National Exposure Research Laboratory, RTP, NC
4549 | Diesel Headspace Vapor - Super America Diesel - adjusted for oxygenates | E | Uncontrolled | 2004-09-29 | See ANLYMETHOD field for oxygenates adjustment details. | 100 | TOG | Canisters containing headspece vapor samples of each diesel were prepared using the following procedure. Approximately 25 mL Erlenmeyer flask, and the flask mouth was closed with a single hole Number 1 size Neoprene stopper. A 4 cm x 0.64 cm stainless steel tube closed with a rubber sleeve stopper plug was placed into the hole. Flasks were placed in a constant temperature bath maintained at 25 oC. After an equilibration periond of 20-30 minutes, a 100 micro liter aliquote of gasoline headspece vapors was taken from each flask using 250 micro liter syringes with 5 cm long needles. The headspece vapor samples were injected into evacuated 6-L SUMMA canisters that contained 80 micro liter of distilled water. The canisters were filled to about 300 kPa absolute pressure using ultrahigh purity helium. Concentrations of individual compounds present in gasoline headspece vapors were quantified by GC/FID as described in Harley, R.A., McKeen, S.A., Pearson, J., Rodgers, M.O., Lonneman, W.A., 2001. Analysis of motor vehicle emissions during the Nashville/Middle Tennessee Ozone Study. Journal of Geophysical Research 106 (D4), 3559-3567. | TOG | O | TRUE | 2000 | 5 | 4 | 1 | Wisconsin |  | 4.0 | 1 | 600 | 2.4535 | -99 | N/A | GC-FID. Percent abundances are derived from ppbC concentrations based on NIST/SRM propane in air calibration. Because of the reduced FID response of oxygenates, the measured ppbC concentrations of ethyl alcohol, MTBE, and TAME were increased by factors of (2/1.5), (5/4), and (6/5), respectively, prior to converting the ppbC concentrations to percentage abundances. | 142-82-5 |  | 43232 | TRUE | FALSE | N-heptane | N_HEPT | 100.2019 | FALSE | Chuck Lewis, EPA - National Exposure Research Laboratory, RTP, NC
4549 | Diesel Headspace Vapor - Super America Diesel - adjusted for oxygenates | E | Uncontrolled | 2004-09-29 | See ANLYMETHOD field for oxygenates adjustment details. | 100 | TOG | Canisters containing headspece vapor samples of each diesel were prepared using the following procedure. Approximately 25 mL Erlenmeyer flask, and the flask mouth was closed with a single hole Number 1 size Neoprene stopper. A 4 cm x 0.64 cm stainless steel tube closed with a rubber sleeve stopper plug was placed into the hole. Flasks were placed in a constant temperature bath maintained at 25 oC. After an equilibration periond of 20-30 minutes, a 100 micro liter aliquote of gasoline headspece vapors was taken from each flask using 250 micro liter syringes with 5 cm long needles. The headspece vapor samples were injected into evacuated 6-L SUMMA canisters that contained 80 micro liter of distilled water. The canisters were filled to about 300 kPa absolute pressure using ultrahigh purity helium. Concentrations of individual compounds present in gasoline headspece vapors were quantified by GC/FID as described in Harley, R.A., McKeen, S.A., Pearson, J., Rodgers, M.O., Lonneman, W.A., 2001. Analysis of motor vehicle emissions during the Nashville/Middle Tennessee Ozone Study. Journal of Geophysical Research 106 (D4), 3559-3567. | TOG | O | TRUE | 2000 | 5 | 4 | 1 | Wisconsin |  | 4.0 | 1 | 601 | 2.3805 | -99 | N/A | GC-FID. Percent abundances are derived from ppbC concentrations based on NIST/SRM propane in air calibration. Because of the reduced FID response of oxygenates, the measured ppbC concentrations of ethyl alcohol, MTBE, and TAME were increased by factors of (2/1.5), (5/4), and (6/5), respectively, prior to converting the ppbC concentrations to percentage abundances. | 110-54-3 |  | 43231 | TRUE | TRUE | N-hexane | N_HEX | 86.1754 | FALSE | Chuck Lewis, EPA - National Exposure Research Laboratory, RTP, NC
4549 | Diesel Headspace Vapor - Super America Diesel - adjusted for oxygenates | E | Uncontrolled | 2004-09-29 | See ANLYMETHOD field for oxygenates adjustment details. | 100 | TOG | Canisters containing headspece vapor samples of each diesel were prepared using the following procedure. Approximately 25 mL Erlenmeyer flask, and the flask mouth was closed with a single hole Number 1 size Neoprene stopper. A 4 cm x 0.64 cm stainless steel tube closed with a rubber sleeve stopper plug was placed into the hole. Flasks were placed in a constant temperature bath maintained at 25 oC. After an equilibration periond of 20-30 minutes, a 100 micro liter aliquote of gasoline headspece vapors was taken from each flask using 250 micro liter syringes with 5 cm long needles. The headspece vapor samples were injected into evacuated 6-L SUMMA canisters that contained 80 micro liter of distilled water. The canisters were filled to about 300 kPa absolute pressure using ultrahigh purity helium. Concentrations of individual compounds present in gasoline headspece vapors were quantified by GC/FID as described in Harley, R.A., McKeen, S.A., Pearson, J., Rodgers, M.O., Lonneman, W.A., 2001. Analysis of motor vehicle emissions during the Nashville/Middle Tennessee Ozone Study. Journal of Geophysical Research 106 (D4), 3559-3567. | TOG | O | TRUE | 2000 | 5 | 4 | 1 | Wisconsin |  | 4.0 | 1 | 603 | 1.1365 | -99 | N/A | GC-FID. Percent abundances are derived from ppbC concentrations based on NIST/SRM propane in air calibration. Because of the reduced FID response of oxygenates, the measured ppbC concentrations of ethyl alcohol, MTBE, and TAME were increased by factors of (2/1.5), (5/4), and (6/5), respectively, prior to converting the ppbC concentrations to percentage abundances. | 111-84-2 |  | 43235 | TRUE | FALSE | N-nonane | N_NON | 128.2551 | FALSE | Chuck Lewis, EPA - National Exposure Research Laboratory, RTP, NC
4549 | Diesel Headspace Vapor - Super America Diesel - adjusted for oxygenates | E | Uncontrolled | 2004-09-29 | See ANLYMETHOD field for oxygenates adjustment details. | 100 | TOG | Canisters containing headspece vapor samples of each diesel were prepared using the following procedure. Approximately 25 mL Erlenmeyer flask, and the flask mouth was closed with a single hole Number 1 size Neoprene stopper. A 4 cm x 0.64 cm stainless steel tube closed with a rubber sleeve stopper plug was placed into the hole. Flasks were placed in a constant temperature bath maintained at 25 oC. After an equilibration periond of 20-30 minutes, a 100 micro liter aliquote of gasoline headspece vapors was taken from each flask using 250 micro liter syringes with 5 cm long needles. The headspece vapor samples were injected into evacuated 6-L SUMMA canisters that contained 80 micro liter of distilled water. The canisters were filled to about 300 kPa absolute pressure using ultrahigh purity helium. Concentrations of individual compounds present in gasoline headspece vapors were quantified by GC/FID as described in Harley, R.A., McKeen, S.A., Pearson, J., Rodgers, M.O., Lonneman, W.A., 2001. Analysis of motor vehicle emissions during the Nashville/Middle Tennessee Ozone Study. Journal of Geophysical Research 106 (D4), 3559-3567. | TOG | O | TRUE | 2000 | 5 | 4 | 1 | Wisconsin |  | 4.0 | 1 | 604 | 1.3784 | -99 | N/A | GC-FID. Percent abundances are derived from ppbC concentrations based on NIST/SRM propane in air calibration. Because of the reduced FID response of oxygenates, the measured ppbC concentrations of ethyl alcohol, MTBE, and TAME were increased by factors of (2/1.5), (5/4), and (6/5), respectively, prior to converting the ppbC concentrations to percentage abundances. | 111-65-9 |  | 43233 | TRUE | FALSE | N-octane | N_OCT | 114.2285 | FALSE | Chuck Lewis, EPA - National Exposure Research Laboratory, RTP, NC
4549 | Diesel Headspace Vapor - Super America Diesel - adjusted for oxygenates | E | Uncontrolled | 2004-09-29 | See ANLYMETHOD field for oxygenates adjustment details. | 100 | TOG | Canisters containing headspece vapor samples of each diesel were prepared using the following procedure. Approximately 25 mL Erlenmeyer flask, and the flask mouth was closed with a single hole Number 1 size Neoprene stopper. A 4 cm x 0.64 cm stainless steel tube closed with a rubber sleeve stopper plug was placed into the hole. Flasks were placed in a constant temperature bath maintained at 25 oC. After an equilibration periond of 20-30 minutes, a 100 micro liter aliquote of gasoline headspece vapors was taken from each flask using 250 micro liter syringes with 5 cm long needles. The headspece vapor samples were injected into evacuated 6-L SUMMA canisters that contained 80 micro liter of distilled water. The canisters were filled to about 300 kPa absolute pressure using ultrahigh purity helium. Concentrations of individual compounds present in gasoline headspece vapors were quantified by GC/FID as described in Harley, R.A., McKeen, S.A., Pearson, J., Rodgers, M.O., Lonneman, W.A., 2001. Analysis of motor vehicle emissions during the Nashville/Middle Tennessee Ozone Study. Journal of Geophysical Research 106 (D4), 3559-3567. | TOG | O | TRUE | 2000 | 5 | 4 | 1 | Wisconsin |  | 4.0 | 1 | 605 | 2.1847 | -99 | N/A | GC-FID. Percent abundances are derived from ppbC concentrations based on NIST/SRM propane in air calibration. Because of the reduced FID response of oxygenates, the measured ppbC concentrations of ethyl alcohol, MTBE, and TAME were increased by factors of (2/1.5), (5/4), and (6/5), respectively, prior to converting the ppbC concentrations to percentage abundances. | 109-66-0 |  | 43220 | TRUE | FALSE | N-pentane | N_PENT | 72.1488 | FALSE | Chuck Lewis, EPA - National Exposure Research Laboratory, RTP, NC
4549 | Diesel Headspace Vapor - Super America Diesel - adjusted for oxygenates | E | Uncontrolled | 2004-09-29 | See ANLYMETHOD field for oxygenates adjustment details. | 100 | TOG | Canisters containing headspece vapor samples of each diesel were prepared using the following procedure. Approximately 25 mL Erlenmeyer flask, and the flask mouth was closed with a single hole Number 1 size Neoprene stopper. A 4 cm x 0.64 cm stainless steel tube closed with a rubber sleeve stopper plug was placed into the hole. Flasks were placed in a constant temperature bath maintained at 25 oC. After an equilibration periond of 20-30 minutes, a 100 micro liter aliquote of gasoline headspece vapors was taken from each flask using 250 micro liter syringes with 5 cm long needles. The headspece vapor samples were injected into evacuated 6-L SUMMA canisters that contained 80 micro liter of distilled water. The canisters were filled to about 300 kPa absolute pressure using ultrahigh purity helium. Concentrations of individual compounds present in gasoline headspece vapors were quantified by GC/FID as described in Harley, R.A., McKeen, S.A., Pearson, J., Rodgers, M.O., Lonneman, W.A., 2001. Analysis of motor vehicle emissions during the Nashville/Middle Tennessee Ozone Study. Journal of Geophysical Research 106 (D4), 3559-3567. | TOG | O | TRUE | 2000 | 5 | 4 | 1 | Wisconsin |  | 4.0 | 1 | 608 | 0.30717 | -99 | N/A | GC-FID. Percent abundances are derived from ppbC concentrations based on NIST/SRM propane in air calibration. Because of the reduced FID response of oxygenates, the measured ppbC concentrations of ethyl alcohol, MTBE, and TAME were increased by factors of (2/1.5), (5/4), and (6/5), respectively, prior to converting the ppbC concentrations to percentage abundances. | 103-65-1 |  | 45209 | TRUE | FALSE | N-propylbenzene | N_PRBZ | 120.1916 | FALSE | Chuck Lewis, EPA - National Exposure Research Laboratory, RTP, NC
4549 | Diesel Headspace Vapor - Super America Diesel - adjusted for oxygenates | E | Uncontrolled | 2004-09-29 | See ANLYMETHOD field for oxygenates adjustment details. | 100 | TOG | Canisters containing headspece vapor samples of each diesel were prepared using the following procedure. Approximately 25 mL Erlenmeyer flask, and the flask mouth was closed with a single hole Number 1 size Neoprene stopper. A 4 cm x 0.64 cm stainless steel tube closed with a rubber sleeve stopper plug was placed into the hole. Flasks were placed in a constant temperature bath maintained at 25 oC. After an equilibration periond of 20-30 minutes, a 100 micro liter aliquote of gasoline headspece vapors was taken from each flask using 250 micro liter syringes with 5 cm long needles. The headspece vapor samples were injected into evacuated 6-L SUMMA canisters that contained 80 micro liter of distilled water. The canisters were filled to about 300 kPa absolute pressure using ultrahigh purity helium. Concentrations of individual compounds present in gasoline headspece vapors were quantified by GC/FID as described in Harley, R.A., McKeen, S.A., Pearson, J., Rodgers, M.O., Lonneman, W.A., 2001. Analysis of motor vehicle emissions during the Nashville/Middle Tennessee Ozone Study. Journal of Geophysical Research 106 (D4), 3559-3567. | TOG | O | TRUE | 2000 | 5 | 4 | 1 | Wisconsin |  | 4.0 | 1 | 610 | 0.57594 | -99 | N/A | GC-FID. Percent abundances are derived from ppbC concentrations based on NIST/SRM propane in air calibration. Because of the reduced FID response of oxygenates, the measured ppbC concentrations of ethyl alcohol, MTBE, and TAME were increased by factors of (2/1.5), (5/4), and (6/5), respectively, prior to converting the ppbC concentrations to percentage abundances. | 1120-21-4 |  | 43241 | TRUE | FALSE | N-undecane | N_UNDE | 156.3083 | FALSE | Chuck Lewis, EPA - National Exposure Research Laboratory, RTP, NC
4549 | Diesel Headspace Vapor - Super America Diesel - adjusted for oxygenates | E | Uncontrolled | 2004-09-29 | See ANLYMETHOD field for oxygenates adjustment details. | 100 | TOG | Canisters containing headspece vapor samples of each diesel were prepared using the following procedure. Approximately 25 mL Erlenmeyer flask, and the flask mouth was closed with a single hole Number 1 size Neoprene stopper. A 4 cm x 0.64 cm stainless steel tube closed with a rubber sleeve stopper plug was placed into the hole. Flasks were placed in a constant temperature bath maintained at 25 oC. After an equilibration periond of 20-30 minutes, a 100 micro liter aliquote of gasoline headspece vapors was taken from each flask using 250 micro liter syringes with 5 cm long needles. The headspece vapor samples were injected into evacuated 6-L SUMMA canisters that contained 80 micro liter of distilled water. The canisters were filled to about 300 kPa absolute pressure using ultrahigh purity helium. Concentrations of individual compounds present in gasoline headspece vapors were quantified by GC/FID as described in Harley, R.A., McKeen, S.A., Pearson, J., Rodgers, M.O., Lonneman, W.A., 2001. Analysis of motor vehicle emissions during the Nashville/Middle Tennessee Ozone Study. Journal of Geophysical Research 106 (D4), 3559-3567. | TOG | O | TRUE | 2000 | 5 | 4 | 1 | Wisconsin |  | 4.0 | 1 | 611 | 0.29949 | -99 | N/A | GC-FID. Percent abundances are derived from ppbC concentrations based on NIST/SRM propane in air calibration. Because of the reduced FID response of oxygenates, the measured ppbC concentrations of ethyl alcohol, MTBE, and TAME were increased by factors of (2/1.5), (5/4), and (6/5), respectively, prior to converting the ppbC concentrations to percentage abundances. | 91-20-3 |  | 98046 | FALSE | TRUE | Naphthalene | NAPHTH | 128.1705 | FALSE | Chuck Lewis, EPA - National Exposure Research Laboratory, RTP, NC
4549 | Diesel Headspace Vapor - Super America Diesel - adjusted for oxygenates | E | Uncontrolled | 2004-09-29 | See ANLYMETHOD field for oxygenates adjustment details. | 100 | TOG | Canisters containing headspece vapor samples of each diesel were prepared using the following procedure. Approximately 25 mL Erlenmeyer flask, and the flask mouth was closed with a single hole Number 1 size Neoprene stopper. A 4 cm x 0.64 cm stainless steel tube closed with a rubber sleeve stopper plug was placed into the hole. Flasks were placed in a constant temperature bath maintained at 25 oC. After an equilibration periond of 20-30 minutes, a 100 micro liter aliquote of gasoline headspece vapors was taken from each flask using 250 micro liter syringes with 5 cm long needles. The headspece vapor samples were injected into evacuated 6-L SUMMA canisters that contained 80 micro liter of distilled water. The canisters were filled to about 300 kPa absolute pressure using ultrahigh purity helium. Concentrations of individual compounds present in gasoline headspece vapors were quantified by GC/FID as described in Harley, R.A., McKeen, S.A., Pearson, J., Rodgers, M.O., Lonneman, W.A., 2001. Analysis of motor vehicle emissions during the Nashville/Middle Tennessee Ozone Study. Journal of Geophysical Research 106 (D4), 3559-3567. | TOG | O | TRUE | 2000 | 5 | 4 | 1 | Wisconsin |  | 4.0 | 1 | 620 | 0.5337 | -99 | N/A | GC-FID. Percent abundances are derived from ppbC concentrations based on NIST/SRM propane in air calibration. Because of the reduced FID response of oxygenates, the measured ppbC concentrations of ethyl alcohol, MTBE, and TAME were increased by factors of (2/1.5), (5/4), and (6/5), respectively, prior to converting the ppbC concentrations to percentage abundances. | 95-47-6 |  | 45204 | TRUE | TRUE | O-xylene | O_XYL | 106.165 | FALSE | Chuck Lewis, EPA - National Exposure Research Laboratory, RTP, NC
4549 | Diesel Headspace Vapor - Super America Diesel - adjusted for oxygenates | E | Uncontrolled | 2004-09-29 | See ANLYMETHOD field for oxygenates adjustment details. | 100 | TOG | Canisters containing headspece vapor samples of each diesel were prepared using the following procedure. Approximately 25 mL Erlenmeyer flask, and the flask mouth was closed with a single hole Number 1 size Neoprene stopper. A 4 cm x 0.64 cm stainless steel tube closed with a rubber sleeve stopper plug was placed into the hole. Flasks were placed in a constant temperature bath maintained at 25 oC. After an equilibration periond of 20-30 minutes, a 100 micro liter aliquote of gasoline headspece vapors was taken from each flask using 250 micro liter syringes with 5 cm long needles. The headspece vapor samples were injected into evacuated 6-L SUMMA canisters that contained 80 micro liter of distilled water. The canisters were filled to about 300 kPa absolute pressure using ultrahigh purity helium. Concentrations of individual compounds present in gasoline headspece vapors were quantified by GC/FID as described in Harley, R.A., McKeen, S.A., Pearson, J., Rodgers, M.O., Lonneman, W.A., 2001. Analysis of motor vehicle emissions during the Nashville/Middle Tennessee Ozone Study. Journal of Geophysical Research 106 (D4), 3559-3567. | TOG | O | TRUE | 2000 | 5 | 4 | 1 | Wisconsin |  | 4.0 | 1 | 671 | 0.55674 | -99 | N/A | GC-FID. Percent abundances are derived from ppbC concentrations based on NIST/SRM propane in air calibration. Because of the reduced FID response of oxygenates, the measured ppbC concentrations of ethyl alcohol, MTBE, and TAME were increased by factors of (2/1.5), (5/4), and (6/5), respectively, prior to converting the ppbC concentrations to percentage abundances. | 74-98-6 |  | 43204 | TRUE | FALSE | Propane | N_PROP | 44.0956 | FALSE | Chuck Lewis, EPA - National Exposure Research Laboratory, RTP, NC
4549 | Diesel Headspace Vapor - Super America Diesel - adjusted for oxygenates | E | Uncontrolled | 2004-09-29 | See ANLYMETHOD field for oxygenates adjustment details. | 100 | TOG | Canisters containing headspece vapor samples of each diesel were prepared using the following procedure. Approximately 25 mL Erlenmeyer flask, and the flask mouth was closed with a single hole Number 1 size Neoprene stopper. A 4 cm x 0.64 cm stainless steel tube closed with a rubber sleeve stopper plug was placed into the hole. Flasks were placed in a constant temperature bath maintained at 25 oC. After an equilibration periond of 20-30 minutes, a 100 micro liter aliquote of gasoline headspece vapors was taken from each flask using 250 micro liter syringes with 5 cm long needles. The headspece vapor samples were injected into evacuated 6-L SUMMA canisters that contained 80 micro liter of distilled water. The canisters were filled to about 300 kPa absolute pressure using ultrahigh purity helium. Concentrations of individual compounds present in gasoline headspece vapors were quantified by GC/FID as described in Harley, R.A., McKeen, S.A., Pearson, J., Rodgers, M.O., Lonneman, W.A., 2001. Analysis of motor vehicle emissions during the Nashville/Middle Tennessee Ozone Study. Journal of Geophysical Research 106 (D4), 3559-3567. | TOG | O | TRUE | 2000 | 5 | 4 | 1 | Wisconsin |  | 4.0 | 1 | 678 | 0.47611 | -99 | N/A | GC-FID. Percent abundances are derived from ppbC concentrations based on NIST/SRM propane in air calibration. Because of the reduced FID response of oxygenates, the measured ppbC concentrations of ethyl alcohol, MTBE, and TAME were increased by factors of (2/1.5), (5/4), and (6/5), respectively, prior to converting the ppbC concentrations to percentage abundances. | 115-07-1 |  | 43205 | TRUE | FALSE | Propylene | PROPE | 42.0797 | FALSE | Chuck Lewis, EPA - National Exposure Research Laboratory, RTP, NC
4549 | Diesel Headspace Vapor - Super America Diesel - adjusted for oxygenates | E | Uncontrolled | 2004-09-29 | See ANLYMETHOD field for oxygenates adjustment details. | 100 | TOG | Canisters containing headspece vapor samples of each diesel were prepared using the following procedure. Approximately 25 mL Erlenmeyer flask, and the flask mouth was closed with a single hole Number 1 size Neoprene stopper. A 4 cm x 0.64 cm stainless steel tube closed with a rubber sleeve stopper plug was placed into the hole. Flasks were placed in a constant temperature bath maintained at 25 oC. After an equilibration periond of 20-30 minutes, a 100 micro liter aliquote of gasoline headspece vapors was taken from each flask using 250 micro liter syringes with 5 cm long needles. The headspece vapor samples were injected into evacuated 6-L SUMMA canisters that contained 80 micro liter of distilled water. The canisters were filled to about 300 kPa absolute pressure using ultrahigh purity helium. Concentrations of individual compounds present in gasoline headspece vapors were quantified by GC/FID as described in Harley, R.A., McKeen, S.A., Pearson, J., Rodgers, M.O., Lonneman, W.A., 2001. Analysis of motor vehicle emissions during the Nashville/Middle Tennessee Ozone Study. Journal of Geophysical Research 106 (D4), 3559-3567. | TOG | O | TRUE | 2000 | 5 | 4 | 1 | Wisconsin |  | 4.0 | 1 | 701 | 0 | -99 | N/A | GC-FID. Percent abundances are derived from ppbC concentrations based on NIST/SRM propane in air calibration. Because of the reduced FID response of oxygenates, the measured ppbC concentrations of ethyl alcohol, MTBE, and TAME were increased by factors of (2/1.5), (5/4), and (6/5), respectively, prior to converting the ppbC concentrations to percentage abundances. | 994-05-8 |  | 91016 | FALSE | FALSE | T-amylmethylether | TAME | 102.1748 | FALSE | Chuck Lewis, EPA - National Exposure Research Laboratory, RTP, NC
4549 | Diesel Headspace Vapor - Super America Diesel - adjusted for oxygenates | E | Uncontrolled | 2004-09-29 | See ANLYMETHOD field for oxygenates adjustment details. | 100 | TOG | Canisters containing headspece vapor samples of each diesel were prepared using the following procedure. Approximately 25 mL Erlenmeyer flask, and the flask mouth was closed with a single hole Number 1 size Neoprene stopper. A 4 cm x 0.64 cm stainless steel tube closed with a rubber sleeve stopper plug was placed into the hole. Flasks were placed in a constant temperature bath maintained at 25 oC. After an equilibration periond of 20-30 minutes, a 100 micro liter aliquote of gasoline headspece vapors was taken from each flask using 250 micro liter syringes with 5 cm long needles. The headspece vapor samples were injected into evacuated 6-L SUMMA canisters that contained 80 micro liter of distilled water. The canisters were filled to about 300 kPa absolute pressure using ultrahigh purity helium. Concentrations of individual compounds present in gasoline headspece vapors were quantified by GC/FID as described in Harley, R.A., McKeen, S.A., Pearson, J., Rodgers, M.O., Lonneman, W.A., 2001. Analysis of motor vehicle emissions during the Nashville/Middle Tennessee Ozone Study. Journal of Geophysical Research 106 (D4), 3559-3567. | TOG | O | TRUE | 2000 | 5 | 4 | 1 | Wisconsin |  | 4.0 | 1 | 717 | 3.4979 | -99 | N/A | GC-FID. Percent abundances are derived from ppbC concentrations based on NIST/SRM propane in air calibration. Because of the reduced FID response of oxygenates, the measured ppbC concentrations of ethyl alcohol, MTBE, and TAME were increased by factors of (2/1.5), (5/4), and (6/5), respectively, prior to converting the ppbC concentrations to percentage abundances. | 108-88-3 |  | 45202 | TRUE | TRUE | Toluene | TOLUE | 92.1384 | FALSE | Chuck Lewis, EPA - National Exposure Research Laboratory, RTP, NC
4549 | Diesel Headspace Vapor - Super America Diesel - adjusted for oxygenates | E | Uncontrolled | 2004-09-29 | See ANLYMETHOD field for oxygenates adjustment details. | 100 | TOG | Canisters containing headspece vapor samples of each diesel were prepared using the following procedure. Approximately 25 mL Erlenmeyer flask, and the flask mouth was closed with a single hole Number 1 size Neoprene stopper. A 4 cm x 0.64 cm stainless steel tube closed with a rubber sleeve stopper plug was placed into the hole. Flasks were placed in a constant temperature bath maintained at 25 oC. After an equilibration periond of 20-30 minutes, a 100 micro liter aliquote of gasoline headspece vapors was taken from each flask using 250 micro liter syringes with 5 cm long needles. The headspece vapor samples were injected into evacuated 6-L SUMMA canisters that contained 80 micro liter of distilled water. The canisters were filled to about 300 kPa absolute pressure using ultrahigh purity helium. Concentrations of individual compounds present in gasoline headspece vapors were quantified by GC/FID as described in Harley, R.A., McKeen, S.A., Pearson, J., Rodgers, M.O., Lonneman, W.A., 2001. Analysis of motor vehicle emissions during the Nashville/Middle Tennessee Ozone Study. Journal of Geophysical Research 106 (D4), 3559-3567. | TOG | O | TRUE | 2000 | 5 | 4 | 1 | Wisconsin |  | 4.0 | 1 | 729 | 0 | -99 | N/A | GC-FID. Percent abundances are derived from ppbC concentrations based on NIST/SRM propane in air calibration. Because of the reduced FID response of oxygenates, the measured ppbC concentrations of ethyl alcohol, MTBE, and TAME were increased by factors of (2/1.5), (5/4), and (6/5), respectively, prior to converting the ppbC concentrations to percentage abundances. | 2207-04-7 |  | 98181 | FALSE | FALSE | Trans-1,4-dimethylcyclohexane |  | 112.2126 | FALSE | Chuck Lewis, EPA - National Exposure Research Laboratory, RTP, NC
4549 | Diesel Headspace Vapor - Super America Diesel - adjusted for oxygenates | E | Uncontrolled | 2004-09-29 | See ANLYMETHOD field for oxygenates adjustment details. | 100 | TOG | Canisters containing headspece vapor samples of each diesel were prepared using the following procedure. Approximately 25 mL Erlenmeyer flask, and the flask mouth was closed with a single hole Number 1 size Neoprene stopper. A 4 cm x 0.64 cm stainless steel tube closed with a rubber sleeve stopper plug was placed into the hole. Flasks were placed in a constant temperature bath maintained at 25 oC. After an equilibration periond of 20-30 minutes, a 100 micro liter aliquote of gasoline headspece vapors was taken from each flask using 250 micro liter syringes with 5 cm long needles. The headspece vapor samples were injected into evacuated 6-L SUMMA canisters that contained 80 micro liter of distilled water. The canisters were filled to about 300 kPa absolute pressure using ultrahigh purity helium. Concentrations of individual compounds present in gasoline headspece vapors were quantified by GC/FID as described in Harley, R.A., McKeen, S.A., Pearson, J., Rodgers, M.O., Lonneman, W.A., 2001. Analysis of motor vehicle emissions during the Nashville/Middle Tennessee Ozone Study. Journal of Geophysical Research 106 (D4), 3559-3567. | TOG | O | TRUE | 2000 | 5 | 4 | 1 | Wisconsin |  | 4.0 | 1 | 737 | 0.2035 | -99 | N/A | GC-FID. Percent abundances are derived from ppbC concentrations based on NIST/SRM propane in air calibration. Because of the reduced FID response of oxygenates, the measured ppbC concentrations of ethyl alcohol, MTBE, and TAME were increased by factors of (2/1.5), (5/4), and (6/5), respectively, prior to converting the ppbC concentrations to percentage abundances. | 624-64-6 |  | 43216 | TRUE | FALSE | Trans-2-butene | T2BUTE | 56.1063 | FALSE | Chuck Lewis, EPA - National Exposure Research Laboratory, RTP, NC
4549 | Diesel Headspace Vapor - Super America Diesel - adjusted for oxygenates | E | Uncontrolled | 2004-09-29 | See ANLYMETHOD field for oxygenates adjustment details. | 100 | TOG | Canisters containing headspece vapor samples of each diesel were prepared using the following procedure. Approximately 25 mL Erlenmeyer flask, and the flask mouth was closed with a single hole Number 1 size Neoprene stopper. A 4 cm x 0.64 cm stainless steel tube closed with a rubber sleeve stopper plug was placed into the hole. Flasks were placed in a constant temperature bath maintained at 25 oC. After an equilibration periond of 20-30 minutes, a 100 micro liter aliquote of gasoline headspece vapors was taken from each flask using 250 micro liter syringes with 5 cm long needles. The headspece vapor samples were injected into evacuated 6-L SUMMA canisters that contained 80 micro liter of distilled water. The canisters were filled to about 300 kPa absolute pressure using ultrahigh purity helium. Concentrations of individual compounds present in gasoline headspece vapors were quantified by GC/FID as described in Harley, R.A., McKeen, S.A., Pearson, J., Rodgers, M.O., Lonneman, W.A., 2001. Analysis of motor vehicle emissions during the Nashville/Middle Tennessee Ozone Study. Journal of Geophysical Research 106 (D4), 3559-3567. | TOG | O | TRUE | 2000 | 5 | 4 | 1 | Wisconsin |  | 4.0 | 1 | 740 | 0 | -99 | N/A | GC-FID. Percent abundances are derived from ppbC concentrations based on NIST/SRM propane in air calibration. Because of the reduced FID response of oxygenates, the measured ppbC concentrations of ethyl alcohol, MTBE, and TAME were increased by factors of (2/1.5), (5/4), and (6/5), respectively, prior to converting the ppbC concentrations to percentage abundances. | 4050-45-7 |  | 98034 | FALSE | FALSE | Trans-2-hexene |  | 84.1595 | FALSE | Chuck Lewis, EPA - National Exposure Research Laboratory, RTP, NC
4549 | Diesel Headspace Vapor - Super America Diesel - adjusted for oxygenates | E | Uncontrolled | 2004-09-29 | See ANLYMETHOD field for oxygenates adjustment details. | 100 | TOG | Canisters containing headspece vapor samples of each diesel were prepared using the following procedure. Approximately 25 mL Erlenmeyer flask, and the flask mouth was closed with a single hole Number 1 size Neoprene stopper. A 4 cm x 0.64 cm stainless steel tube closed with a rubber sleeve stopper plug was placed into the hole. Flasks were placed in a constant temperature bath maintained at 25 oC. After an equilibration periond of 20-30 minutes, a 100 micro liter aliquote of gasoline headspece vapors was taken from each flask using 250 micro liter syringes with 5 cm long needles. The headspece vapor samples were injected into evacuated 6-L SUMMA canisters that contained 80 micro liter of distilled water. The canisters were filled to about 300 kPa absolute pressure using ultrahigh purity helium. Concentrations of individual compounds present in gasoline headspece vapors were quantified by GC/FID as described in Harley, R.A., McKeen, S.A., Pearson, J., Rodgers, M.O., Lonneman, W.A., 2001. Analysis of motor vehicle emissions during the Nashville/Middle Tennessee Ozone Study. Journal of Geophysical Research 106 (D4), 3559-3567. | TOG | O | TRUE | 2000 | 5 | 4 | 1 | Wisconsin |  | 4.0 | 1 | 741 | 0 | -99 | N/A | GC-FID. Percent abundances are derived from ppbC concentrations based on NIST/SRM propane in air calibration. Because of the reduced FID response of oxygenates, the measured ppbC concentrations of ethyl alcohol, MTBE, and TAME were increased by factors of (2/1.5), (5/4), and (6/5), respectively, prior to converting the ppbC concentrations to percentage abundances. | 13389-42-9 |  | 43263 | FALSE | FALSE | Trans-2-octene |  | 112.2126 | FALSE | Chuck Lewis, EPA - National Exposure Research Laboratory, RTP, NC
4549 | Diesel Headspace Vapor - Super America Diesel - adjusted for oxygenates | E | Uncontrolled | 2004-09-29 | See ANLYMETHOD field for oxygenates adjustment details. | 100 | TOG | Canisters containing headspece vapor samples of each diesel were prepared using the following procedure. Approximately 25 mL Erlenmeyer flask, and the flask mouth was closed with a single hole Number 1 size Neoprene stopper. A 4 cm x 0.64 cm stainless steel tube closed with a rubber sleeve stopper plug was placed into the hole. Flasks were placed in a constant temperature bath maintained at 25 oC. After an equilibration periond of 20-30 minutes, a 100 micro liter aliquote of gasoline headspece vapors was taken from each flask using 250 micro liter syringes with 5 cm long needles. The headspece vapor samples were injected into evacuated 6-L SUMMA canisters that contained 80 micro liter of distilled water. The canisters were filled to about 300 kPa absolute pressure using ultrahigh purity helium. Concentrations of individual compounds present in gasoline headspece vapors were quantified by GC/FID as described in Harley, R.A., McKeen, S.A., Pearson, J., Rodgers, M.O., Lonneman, W.A., 2001. Analysis of motor vehicle emissions during the Nashville/Middle Tennessee Ozone Study. Journal of Geophysical Research 106 (D4), 3559-3567. | TOG | O | TRUE | 2000 | 5 | 4 | 1 | Wisconsin |  | 4.0 | 1 | 742 | 0.58746 | -99 | N/A | GC-FID. Percent abundances are derived from ppbC concentrations based on NIST/SRM propane in air calibration. Because of the reduced FID response of oxygenates, the measured ppbC concentrations of ethyl alcohol, MTBE, and TAME were increased by factors of (2/1.5), (5/4), and (6/5), respectively, prior to converting the ppbC concentrations to percentage abundances. | 646-04-8 |  | 43226 | TRUE | FALSE | Trans-2-pentene | T2PENE | 70.1329 | FALSE | Chuck Lewis, EPA - National Exposure Research Laboratory, RTP, NC
4549 | Diesel Headspace Vapor - Super America Diesel - adjusted for oxygenates | E | Uncontrolled | 2004-09-29 | See ANLYMETHOD field for oxygenates adjustment details. | 100 | TOG | Canisters containing headspece vapor samples of each diesel were prepared using the following procedure. Approximately 25 mL Erlenmeyer flask, and the flask mouth was closed with a single hole Number 1 size Neoprene stopper. A 4 cm x 0.64 cm stainless steel tube closed with a rubber sleeve stopper plug was placed into the hole. Flasks were placed in a constant temperature bath maintained at 25 oC. After an equilibration periond of 20-30 minutes, a 100 micro liter aliquote of gasoline headspece vapors was taken from each flask using 250 micro liter syringes with 5 cm long needles. The headspece vapor samples were injected into evacuated 6-L SUMMA canisters that contained 80 micro liter of distilled water. The canisters were filled to about 300 kPa absolute pressure using ultrahigh purity helium. Concentrations of individual compounds present in gasoline headspece vapors were quantified by GC/FID as described in Harley, R.A., McKeen, S.A., Pearson, J., Rodgers, M.O., Lonneman, W.A., 2001. Analysis of motor vehicle emissions during the Nashville/Middle Tennessee Ozone Study. Journal of Geophysical Research 106 (D4), 3559-3567. | TOG | O | TRUE | 2000 | 5 | 4 | 1 | Wisconsin |  | 4.0 | 1 | 743 | 0 | -99 | N/A | GC-FID. Percent abundances are derived from ppbC concentrations based on NIST/SRM propane in air calibration. Because of the reduced FID response of oxygenates, the measured ppbC concentrations of ethyl alcohol, MTBE, and TAME were increased by factors of (2/1.5), (5/4), and (6/5), respectively, prior to converting the ppbC concentrations to percentage abundances. | 14686-14-7 |  | 98006 | FALSE | FALSE | Trans-3-heptene |  | 98.1861 | FALSE | Chuck Lewis, EPA - National Exposure Research Laboratory, RTP, NC
4549 | Diesel Headspace Vapor - Super America Diesel - adjusted for oxygenates | E | Uncontrolled | 2004-09-29 | See ANLYMETHOD field for oxygenates adjustment details. | 100 | TOG | Canisters containing headspece vapor samples of each diesel were prepared using the following procedure. Approximately 25 mL Erlenmeyer flask, and the flask mouth was closed with a single hole Number 1 size Neoprene stopper. A 4 cm x 0.64 cm stainless steel tube closed with a rubber sleeve stopper plug was placed into the hole. Flasks were placed in a constant temperature bath maintained at 25 oC. After an equilibration periond of 20-30 minutes, a 100 micro liter aliquote of gasoline headspece vapors was taken from each flask using 250 micro liter syringes with 5 cm long needles. The headspece vapor samples were injected into evacuated 6-L SUMMA canisters that contained 80 micro liter of distilled water. The canisters were filled to about 300 kPa absolute pressure using ultrahigh purity helium. Concentrations of individual compounds present in gasoline headspece vapors were quantified by GC/FID as described in Harley, R.A., McKeen, S.A., Pearson, J., Rodgers, M.O., Lonneman, W.A., 2001. Analysis of motor vehicle emissions during the Nashville/Middle Tennessee Ozone Study. Journal of Geophysical Research 106 (D4), 3559-3567. | TOG | O | TRUE | 2000 | 5 | 4 | 1 | Wisconsin |  | 4.0 | 1 | 1002 | 0 | -99 | N/A | GC-FID. Percent abundances are derived from ppbC concentrations based on NIST/SRM propane in air calibration. Because of the reduced FID response of oxygenates, the measured ppbC concentrations of ethyl alcohol, MTBE, and TAME were increased by factors of (2/1.5), (5/4), and (6/5), respectively, prior to converting the ppbC concentrations to percentage abundances. | 99-62-7 |  |  | FALSE | FALSE | 1,3-diisopropylbenzene |  | 162.2713 | FALSE | Chuck Lewis, EPA - National Exposure Research Laboratory, RTP, NC
4549 | Diesel Headspace Vapor - Super America Diesel - adjusted for oxygenates | E | Uncontrolled | 2004-09-29 | See ANLYMETHOD field for oxygenates adjustment details. | 100 | TOG | Canisters containing headspece vapor samples of each diesel were prepared using the following procedure. Approximately 25 mL Erlenmeyer flask, and the flask mouth was closed with a single hole Number 1 size Neoprene stopper. A 4 cm x 0.64 cm stainless steel tube closed with a rubber sleeve stopper plug was placed into the hole. Flasks were placed in a constant temperature bath maintained at 25 oC. After an equilibration periond of 20-30 minutes, a 100 micro liter aliquote of gasoline headspece vapors was taken from each flask using 250 micro liter syringes with 5 cm long needles. The headspece vapor samples were injected into evacuated 6-L SUMMA canisters that contained 80 micro liter of distilled water. The canisters were filled to about 300 kPa absolute pressure using ultrahigh purity helium. Concentrations of individual compounds present in gasoline headspece vapors were quantified by GC/FID as described in Harley, R.A., McKeen, S.A., Pearson, J., Rodgers, M.O., Lonneman, W.A., 2001. Analysis of motor vehicle emissions during the Nashville/Middle Tennessee Ozone Study. Journal of Geophysical Research 106 (D4), 3559-3567. | TOG | O | TRUE | 2000 | 5 | 4 | 1 | Wisconsin |  | 4.0 | 1 | 1057 | 0 | -99 | N/A | GC-FID. Percent abundances are derived from ppbC concentrations based on NIST/SRM propane in air calibration. Because of the reduced FID response of oxygenates, the measured ppbC concentrations of ethyl alcohol, MTBE, and TAME were increased by factors of (2/1.5), (5/4), and (6/5), respectively, prior to converting the ppbC concentrations to percentage abundances. | 124-19-6 |  |  | FALSE | FALSE | Nonanal | NONA | 142.2386 | FALSE | Chuck Lewis, EPA - National Exposure Research Laboratory, RTP, NC
4549 | Diesel Headspace Vapor - Super America Diesel - adjusted for oxygenates | E | Uncontrolled | 2004-09-29 | See ANLYMETHOD field for oxygenates adjustment details. | 100 | TOG | Canisters containing headspece vapor samples of each diesel were prepared using the following procedure. Approximately 25 mL Erlenmeyer flask, and the flask mouth was closed with a single hole Number 1 size Neoprene stopper. A 4 cm x 0.64 cm stainless steel tube closed with a rubber sleeve stopper plug was placed into the hole. Flasks were placed in a constant temperature bath maintained at 25 oC. After an equilibration periond of 20-30 minutes, a 100 micro liter aliquote of gasoline headspece vapors was taken from each flask using 250 micro liter syringes with 5 cm long needles. The headspece vapor samples were injected into evacuated 6-L SUMMA canisters that contained 80 micro liter of distilled water. The canisters were filled to about 300 kPa absolute pressure using ultrahigh purity helium. Concentrations of individual compounds present in gasoline headspece vapors were quantified by GC/FID as described in Harley, R.A., McKeen, S.A., Pearson, J., Rodgers, M.O., Lonneman, W.A., 2001. Analysis of motor vehicle emissions during the Nashville/Middle Tennessee Ozone Study. Journal of Geophysical Research 106 (D4), 3559-3567. | TOG | O | TRUE | 2000 | 5 | 4 | 1 | Wisconsin |  | 4.0 | 1 | 1082 | 0 | -99 | N/A | GC-FID. Percent abundances are derived from ppbC concentrations based on NIST/SRM propane in air calibration. Because of the reduced FID response of oxygenates, the measured ppbC concentrations of ethyl alcohol, MTBE, and TAME were increased by factors of (2/1.5), (5/4), and (6/5), respectively, prior to converting the ppbC concentrations to percentage abundances. | 821-95-4 |  | 43299 | FALSE | FALSE | 1-undecene | UNDE | 154.2924 | FALSE | Chuck Lewis, EPA - National Exposure Research Laboratory, RTP, NC
4549 | Diesel Headspace Vapor - Super America Diesel - adjusted for oxygenates | E | Uncontrolled | 2004-09-29 | See ANLYMETHOD field for oxygenates adjustment details. | 100 | TOG | Canisters containing headspece vapor samples of each diesel were prepared using the following procedure. Approximately 25 mL Erlenmeyer flask, and the flask mouth was closed with a single hole Number 1 size Neoprene stopper. A 4 cm x 0.64 cm stainless steel tube closed with a rubber sleeve stopper plug was placed into the hole. Flasks were placed in a constant temperature bath maintained at 25 oC. After an equilibration periond of 20-30 minutes, a 100 micro liter aliquote of gasoline headspece vapors was taken from each flask using 250 micro liter syringes with 5 cm long needles. The headspece vapor samples were injected into evacuated 6-L SUMMA canisters that contained 80 micro liter of distilled water. The canisters were filled to about 300 kPa absolute pressure using ultrahigh purity helium. Concentrations of individual compounds present in gasoline headspece vapors were quantified by GC/FID as described in Harley, R.A., McKeen, S.A., Pearson, J., Rodgers, M.O., Lonneman, W.A., 2001. Analysis of motor vehicle emissions during the Nashville/Middle Tennessee Ozone Study. Journal of Geophysical Research 106 (D4), 3559-3567. | TOG | O | TRUE | 2000 | 5 | 4 | 1 | Wisconsin |  | 4.0 | 1 | 1153 | 0.19198 | -99 | N/A | GC-FID. Percent abundances are derived from ppbC concentrations based on NIST/SRM propane in air calibration. Because of the reduced FID response of oxygenates, the measured ppbC concentrations of ethyl alcohol, MTBE, and TAME were increased by factors of (2/1.5), (5/4), and (6/5), respectively, prior to converting the ppbC concentrations to percentage abundances. | 922-61-2 |  |  | FALSE | FALSE | 3-methyl-2-pentene | p2e3 | 84.1595 | FALSE | Chuck Lewis, EPA - National Exposure Research Laboratory, RTP, NC
4549 | Diesel Headspace Vapor - Super America Diesel - adjusted for oxygenates | E | Uncontrolled | 2004-09-29 | See ANLYMETHOD field for oxygenates adjustment details. | 100 | TOG | Canisters containing headspece vapor samples of each diesel were prepared using the following procedure. Approximately 25 mL Erlenmeyer flask, and the flask mouth was closed with a single hole Number 1 size Neoprene stopper. A 4 cm x 0.64 cm stainless steel tube closed with a rubber sleeve stopper plug was placed into the hole. Flasks were placed in a constant temperature bath maintained at 25 oC. After an equilibration periond of 20-30 minutes, a 100 micro liter aliquote of gasoline headspece vapors was taken from each flask using 250 micro liter syringes with 5 cm long needles. The headspece vapor samples were injected into evacuated 6-L SUMMA canisters that contained 80 micro liter of distilled water. The canisters were filled to about 300 kPa absolute pressure using ultrahigh purity helium. Concentrations of individual compounds present in gasoline headspece vapors were quantified by GC/FID as described in Harley, R.A., McKeen, S.A., Pearson, J., Rodgers, M.O., Lonneman, W.A., 2001. Analysis of motor vehicle emissions during the Nashville/Middle Tennessee Ozone Study. Journal of Geophysical Research 106 (D4), 3559-3567. | TOG | O | TRUE | 2000 | 5 | 4 | 1 | Wisconsin |  | 4.0 | 1 | 1538 | 0 | -99 | N/A | GC-FID. Percent abundances are derived from ppbC concentrations based on NIST/SRM propane in air calibration. Because of the reduced FID response of oxygenates, the measured ppbC concentrations of ethyl alcohol, MTBE, and TAME were increased by factors of (2/1.5), (5/4), and (6/5), respectively, prior to converting the ppbC concentrations to percentage abundances. | 3875-51-2 |  |  | FALSE | FALSE | Cyclopentane, (1-methylethyl)- |  | 112.2126 | FALSE | Chuck Lewis, EPA - National Exposure Research Laboratory, RTP, NC
4549 | Diesel Headspace Vapor - Super America Diesel - adjusted for oxygenates | E | Uncontrolled | 2004-09-29 | See ANLYMETHOD field for oxygenates adjustment details. | 100 | TOG | Canisters containing headspece vapor samples of each diesel were prepared using the following procedure. Approximately 25 mL Erlenmeyer flask, and the flask mouth was closed with a single hole Number 1 size Neoprene stopper. A 4 cm x 0.64 cm stainless steel tube closed with a rubber sleeve stopper plug was placed into the hole. Flasks were placed in a constant temperature bath maintained at 25 oC. After an equilibration periond of 20-30 minutes, a 100 micro liter aliquote of gasoline headspece vapors was taken from each flask using 250 micro liter syringes with 5 cm long needles. The headspece vapor samples were injected into evacuated 6-L SUMMA canisters that contained 80 micro liter of distilled water. The canisters were filled to about 300 kPa absolute pressure using ultrahigh purity helium. Concentrations of individual compounds present in gasoline headspece vapors were quantified by GC/FID as described in Harley, R.A., McKeen, S.A., Pearson, J., Rodgers, M.O., Lonneman, W.A., 2001. Analysis of motor vehicle emissions during the Nashville/Middle Tennessee Ozone Study. Journal of Geophysical Research 106 (D4), 3559-3567. | TOG | O | TRUE | 2000 | 5 | 4 | 1 | Wisconsin |  | 4.0 | 1 | 1652 | 0 | -99 | N/A | GC-FID. Percent abundances are derived from ppbC concentrations based on NIST/SRM propane in air calibration. Because of the reduced FID response of oxygenates, the measured ppbC concentrations of ethyl alcohol, MTBE, and TAME were increased by factors of (2/1.5), (5/4), and (6/5), respectively, prior to converting the ppbC concentrations to percentage abundances. | 27133-93-3 |  |  | FALSE | FALSE | Methylindane |  | 132.2023 | FALSE | Chuck Lewis, EPA - National Exposure Research Laboratory, RTP, NC
4549 | Diesel Headspace Vapor - Super America Diesel - adjusted for oxygenates | E | Uncontrolled | 2004-09-29 | See ANLYMETHOD field for oxygenates adjustment details. | 100 | TOG | Canisters containing headspece vapor samples of each diesel were prepared using the following procedure. Approximately 25 mL Erlenmeyer flask, and the flask mouth was closed with a single hole Number 1 size Neoprene stopper. A 4 cm x 0.64 cm stainless steel tube closed with a rubber sleeve stopper plug was placed into the hole. Flasks were placed in a constant temperature bath maintained at 25 oC. After an equilibration periond of 20-30 minutes, a 100 micro liter aliquote of gasoline headspece vapors was taken from each flask using 250 micro liter syringes with 5 cm long needles. The headspece vapor samples were injected into evacuated 6-L SUMMA canisters that contained 80 micro liter of distilled water. The canisters were filled to about 300 kPa absolute pressure using ultrahigh purity helium. Concentrations of individual compounds present in gasoline headspece vapors were quantified by GC/FID as described in Harley, R.A., McKeen, S.A., Pearson, J., Rodgers, M.O., Lonneman, W.A., 2001. Analysis of motor vehicle emissions during the Nashville/Middle Tennessee Ozone Study. Journal of Geophysical Research 106 (D4), 3559-3567. | TOG | O | TRUE | 2000 | 5 | 4 | 1 | Wisconsin |  | 4.0 | 1 | 1656 | 0 | -99 | N/A | GC-FID. Percent abundances are derived from ppbC concentrations based on NIST/SRM propane in air calibration. Because of the reduced FID response of oxygenates, the measured ppbC concentrations of ethyl alcohol, MTBE, and TAME were increased by factors of (2/1.5), (5/4), and (6/5), respectively, prior to converting the ppbC concentrations to percentage abundances. | 75-97-8 |  |  | FALSE | FALSE | 2-Butanone, 3,3-dimethyl- |  | 100.1589 | FALSE | Chuck Lewis, EPA - National Exposure Research Laboratory, RTP, NC
4549 | Diesel Headspace Vapor - Super America Diesel - adjusted for oxygenates | E | Uncontrolled | 2004-09-29 | See ANLYMETHOD field for oxygenates adjustment details. | 100 | TOG | Canisters containing headspece vapor samples of each diesel were prepared using the following procedure. Approximately 25 mL Erlenmeyer flask, and the flask mouth was closed with a single hole Number 1 size Neoprene stopper. A 4 cm x 0.64 cm stainless steel tube closed with a rubber sleeve stopper plug was placed into the hole. Flasks were placed in a constant temperature bath maintained at 25 oC. After an equilibration periond of 20-30 minutes, a 100 micro liter aliquote of gasoline headspece vapors was taken from each flask using 250 micro liter syringes with 5 cm long needles. The headspece vapor samples were injected into evacuated 6-L SUMMA canisters that contained 80 micro liter of distilled water. The canisters were filled to about 300 kPa absolute pressure using ultrahigh purity helium. Concentrations of individual compounds present in gasoline headspece vapors were quantified by GC/FID as described in Harley, R.A., McKeen, S.A., Pearson, J., Rodgers, M.O., Lonneman, W.A., 2001. Analysis of motor vehicle emissions during the Nashville/Middle Tennessee Ozone Study. Journal of Geophysical Research 106 (D4), 3559-3567. | TOG | O | TRUE | 2000 | 5 | 4 | 1 | Wisconsin |  | 4.0 | 1 | 2297 | 19.8314 | -99 | N/A | Inferred | N/A |  |  | FALSE | FALSE | Unknown |  | 137.1921 | FALSE | Chuck Lewis, EPA - National Exposure Research Laboratory, RTP, NC
4550 | Diesel Headspace Vapor - Citgo Diesel - adjusted for oxygenates | E | Uncontrolled | 2004-09-29 | See ANLYMETHOD field for oxygenates adjustment details. | 100 | TOG | Canisters containing headspece vapor samples of each diesel were prepared using the following procedure. Approximately 25 mL Erlenmeyer flask, and the flask mouth was closed with a single hole Number 1 size Neoprene stopper. A 4 cm x 0.64 cm stainless steel tube closed with a rubber sleeve stopper plug was placed into the hole. Flasks were placed in a constant temperature bath maintained at 25 oC. After an equilibration periond of 20-30 minutes, a 100 micro liter aliquote of gasoline headspece vapors was taken from each flask using 250 micro liter syringes with 5 cm long needles. The headspece vapor samples were injected into evacuated 6-L SUMMA canisters that contained 80 micro liter of distilled water. The canisters were filled to about 300 kPa absolute pressure using ultrahigh purity helium. Concentrations of individual compounds present in gasoline headspece vapors were quantified by GC/FID as described in Harley, R.A., McKeen, S.A., Pearson, J., Rodgers, M.O., Lonneman, W.A., 2001. Analysis of motor vehicle emissions during the Nashville/Middle Tennessee Ozone Study. Journal of Geophysical Research 106 (D4), 3559-3567. | TOG | O | TRUE | 2000 | 5 | 4 | 1 | Wisconsin |  | 4.0 | 1 | 1 | 0.25472 | -99 | N/A | GC-FID. Percent abundances are derived from ppbC concentrations based on NIST/SRM propane in air calibration. Because of the reduced FID response of oxygenates, the measured ppbC concentrations of ethyl alcohol, MTBE, and TAME were increased by factors of (2/1.5), (5/4), and (6/5), respectively, prior to converting the ppbC concentrations to percentage abundances. | 135-98-8 |  | 45234 | FALSE | FALSE | (1-methylpropyl)benzene |  | 134.2182 | FALSE | Chuck Lewis, EPA - National Exposure Research Laboratory, RTP, NC
4550 | Diesel Headspace Vapor - Citgo Diesel - adjusted for oxygenates | E | Uncontrolled | 2004-09-29 | See ANLYMETHOD field for oxygenates adjustment details. | 100 | TOG | Canisters containing headspece vapor samples of each diesel were prepared using the following procedure. Approximately 25 mL Erlenmeyer flask, and the flask mouth was closed with a single hole Number 1 size Neoprene stopper. A 4 cm x 0.64 cm stainless steel tube closed with a rubber sleeve stopper plug was placed into the hole. Flasks were placed in a constant temperature bath maintained at 25 oC. After an equilibration periond of 20-30 minutes, a 100 micro liter aliquote of gasoline headspece vapors was taken from each flask using 250 micro liter syringes with 5 cm long needles. The headspece vapor samples were injected into evacuated 6-L SUMMA canisters that contained 80 micro liter of distilled water. The canisters were filled to about 300 kPa absolute pressure using ultrahigh purity helium. Concentrations of individual compounds present in gasoline headspece vapors were quantified by GC/FID as described in Harley, R.A., McKeen, S.A., Pearson, J., Rodgers, M.O., Lonneman, W.A., 2001. Analysis of motor vehicle emissions during the Nashville/Middle Tennessee Ozone Study. Journal of Geophysical Research 106 (D4), 3559-3567. | TOG | O | TRUE | 2000 | 5 | 4 | 1 | Wisconsin |  | 4.0 | 1 | 3 | 0 | -99 | N/A | GC-FID. Percent abundances are derived from ppbC concentrations based on NIST/SRM propane in air calibration. Because of the reduced FID response of oxygenates, the measured ppbC concentrations of ethyl alcohol, MTBE, and TAME were increased by factors of (2/1.5), (5/4), and (6/5), respectively, prior to converting the ppbC concentrations to percentage abundances. | 538-93-2 |  | 45235 | FALSE | FALSE | (2-methylpropyl)benzene; isobutylbenzene |  | 134.2182 | FALSE | Chuck Lewis, EPA - National Exposure Research Laboratory, RTP, NC
4550 | Diesel Headspace Vapor - Citgo Diesel - adjusted for oxygenates | E | Uncontrolled | 2004-09-29 | See ANLYMETHOD field for oxygenates adjustment details. | 100 | TOG | Canisters containing headspece vapor samples of each diesel were prepared using the following procedure. Approximately 25 mL Erlenmeyer flask, and the flask mouth was closed with a single hole Number 1 size Neoprene stopper. A 4 cm x 0.64 cm stainless steel tube closed with a rubber sleeve stopper plug was placed into the hole. Flasks were placed in a constant temperature bath maintained at 25 oC. After an equilibration periond of 20-30 minutes, a 100 micro liter aliquote of gasoline headspece vapors was taken from each flask using 250 micro liter syringes with 5 cm long needles. The headspece vapor samples were injected into evacuated 6-L SUMMA canisters that contained 80 micro liter of distilled water. The canisters were filled to about 300 kPa absolute pressure using ultrahigh purity helium. Concentrations of individual compounds present in gasoline headspece vapors were quantified by GC/FID as described in Harley, R.A., McKeen, S.A., Pearson, J., Rodgers, M.O., Lonneman, W.A., 2001. Analysis of motor vehicle emissions during the Nashville/Middle Tennessee Ozone Study. Journal of Geophysical Research 106 (D4), 3559-3567. | TOG | O | TRUE | 2000 | 5 | 4 | 1 | Wisconsin |  | 4.0 | 1 | 14 | 0 | -99 | N/A | GC-FID. Percent abundances are derived from ppbC concentrations based on NIST/SRM propane in air calibration. Because of the reduced FID response of oxygenates, the measured ppbC concentrations of ethyl alcohol, MTBE, and TAME were increased by factors of (2/1.5), (5/4), and (6/5), respectively, prior to converting the ppbC concentrations to percentage abundances. | 7094-27-1 |  | 91057 | FALSE | FALSE | 1,1,4-trimethylcyclohexane |  | 126.2392 | FALSE | Chuck Lewis, EPA - National Exposure Research Laboratory, RTP, NC
4550 | Diesel Headspace Vapor - Citgo Diesel - adjusted for oxygenates | E | Uncontrolled | 2004-09-29 | See ANLYMETHOD field for oxygenates adjustment details. | 100 | TOG | Canisters containing headspece vapor samples of each diesel were prepared using the following procedure. Approximately 25 mL Erlenmeyer flask, and the flask mouth was closed with a single hole Number 1 size Neoprene stopper. A 4 cm x 0.64 cm stainless steel tube closed with a rubber sleeve stopper plug was placed into the hole. Flasks were placed in a constant temperature bath maintained at 25 oC. After an equilibration periond of 20-30 minutes, a 100 micro liter aliquote of gasoline headspece vapors was taken from each flask using 250 micro liter syringes with 5 cm long needles. The headspece vapor samples were injected into evacuated 6-L SUMMA canisters that contained 80 micro liter of distilled water. The canisters were filled to about 300 kPa absolute pressure using ultrahigh purity helium. Concentrations of individual compounds present in gasoline headspece vapors were quantified by GC/FID as described in Harley, R.A., McKeen, S.A., Pearson, J., Rodgers, M.O., Lonneman, W.A., 2001. Analysis of motor vehicle emissions during the Nashville/Middle Tennessee Ozone Study. Journal of Geophysical Research 106 (D4), 3559-3567. | TOG | O | TRUE | 2000 | 5 | 4 | 1 | Wisconsin |  | 4.0 | 1 | 20 | 0 | -99 | N/A | GC-FID. Percent abundances are derived from ppbC concentrations based on NIST/SRM propane in air calibration. Because of the reduced FID response of oxygenates, the measured ppbC concentrations of ethyl alcohol, MTBE, and TAME were increased by factors of (2/1.5), (5/4), and (6/5), respectively, prior to converting the ppbC concentrations to percentage abundances. | 1638-26-2 |  | 99098 | FALSE | FALSE | 1,1-dimethylcyclopentane |  | 98.1861 | FALSE | Chuck Lewis, EPA - National Exposure Research Laboratory, RTP, NC
4550 | Diesel Headspace Vapor - Citgo Diesel - adjusted for oxygenates | E | Uncontrolled | 2004-09-29 | See ANLYMETHOD field for oxygenates adjustment details. | 100 | TOG | Canisters containing headspece vapor samples of each diesel were prepared using the following procedure. Approximately 25 mL Erlenmeyer flask, and the flask mouth was closed with a single hole Number 1 size Neoprene stopper. A 4 cm x 0.64 cm stainless steel tube closed with a rubber sleeve stopper plug was placed into the hole. Flasks were placed in a constant temperature bath maintained at 25 oC. After an equilibration periond of 20-30 minutes, a 100 micro liter aliquote of gasoline headspece vapors was taken from each flask using 250 micro liter syringes with 5 cm long needles. The headspece vapor samples were injected into evacuated 6-L SUMMA canisters that contained 80 micro liter of distilled water. The canisters were filled to about 300 kPa absolute pressure using ultrahigh purity helium. Concentrations of individual compounds present in gasoline headspece vapors were quantified by GC/FID as described in Harley, R.A., McKeen, S.A., Pearson, J., Rodgers, M.O., Lonneman, W.A., 2001. Analysis of motor vehicle emissions during the Nashville/Middle Tennessee Ozone Study. Journal of Geophysical Research 106 (D4), 3559-3567. | TOG | O | TRUE | 2000 | 5 | 4 | 1 | Wisconsin |  | 4.0 | 1 | 25 | 0.34462 | -99 | N/A | GC-FID. Percent abundances are derived from ppbC concentrations based on NIST/SRM propane in air calibration. Because of the reduced FID response of oxygenates, the measured ppbC concentrations of ethyl alcohol, MTBE, and TAME were increased by factors of (2/1.5), (5/4), and (6/5), respectively, prior to converting the ppbC concentrations to percentage abundances. | 526-73-8 |  | 45225 | TRUE | FALSE | 1,2,3-trimethylbenzene | BZ123M | 120.1916 | FALSE | Chuck Lewis, EPA - National Exposure Research Laboratory, RTP, NC
4550 | Diesel Headspace Vapor - Citgo Diesel - adjusted for oxygenates | E | Uncontrolled | 2004-09-29 | See ANLYMETHOD field for oxygenates adjustment details. | 100 | TOG | Canisters containing headspece vapor samples of each diesel were prepared using the following procedure. Approximately 25 mL Erlenmeyer flask, and the flask mouth was closed with a single hole Number 1 size Neoprene stopper. A 4 cm x 0.64 cm stainless steel tube closed with a rubber sleeve stopper plug was placed into the hole. Flasks were placed in a constant temperature bath maintained at 25 oC. After an equilibration periond of 20-30 minutes, a 100 micro liter aliquote of gasoline headspece vapors was taken from each flask using 250 micro liter syringes with 5 cm long needles. The headspece vapor samples were injected into evacuated 6-L SUMMA canisters that contained 80 micro liter of distilled water. The canisters were filled to about 300 kPa absolute pressure using ultrahigh purity helium. Concentrations of individual compounds present in gasoline headspece vapors were quantified by GC/FID as described in Harley, R.A., McKeen, S.A., Pearson, J., Rodgers, M.O., Lonneman, W.A., 2001. Analysis of motor vehicle emissions during the Nashville/Middle Tennessee Ozone Study. Journal of Geophysical Research 106 (D4), 3559-3567. | TOG | O | TRUE | 2000 | 5 | 4 | 1 | Wisconsin |  | 4.0 | 1 | 28 | 0 | -99 | N/A | GC-FID. Percent abundances are derived from ppbC concentrations based on NIST/SRM propane in air calibration. Because of the reduced FID response of oxygenates, the measured ppbC concentrations of ethyl alcohol, MTBE, and TAME were increased by factors of (2/1.5), (5/4), and (6/5), respectively, prior to converting the ppbC concentrations to percentage abundances. | 95-93-2 |  | 91103 | FALSE | FALSE | 1,2,4,5-tetramethylbenzene |  | 134.2182 | FALSE | Chuck Lewis, EPA - National Exposure Research Laboratory, RTP, NC
4550 | Diesel Headspace Vapor - Citgo Diesel - adjusted for oxygenates | E | Uncontrolled | 2004-09-29 | See ANLYMETHOD field for oxygenates adjustment details. | 100 | TOG | Canisters containing headspece vapor samples of each diesel were prepared using the following procedure. Approximately 25 mL Erlenmeyer flask, and the flask mouth was closed with a single hole Number 1 size Neoprene stopper. A 4 cm x 0.64 cm stainless steel tube closed with a rubber sleeve stopper plug was placed into the hole. Flasks were placed in a constant temperature bath maintained at 25 oC. After an equilibration periond of 20-30 minutes, a 100 micro liter aliquote of gasoline headspece vapors was taken from each flask using 250 micro liter syringes with 5 cm long needles. The headspece vapor samples were injected into evacuated 6-L SUMMA canisters that contained 80 micro liter of distilled water. The canisters were filled to about 300 kPa absolute pressure using ultrahigh purity helium. Concentrations of individual compounds present in gasoline headspece vapors were quantified by GC/FID as described in Harley, R.A., McKeen, S.A., Pearson, J., Rodgers, M.O., Lonneman, W.A., 2001. Analysis of motor vehicle emissions during the Nashville/Middle Tennessee Ozone Study. Journal of Geophysical Research 106 (D4), 3559-3567. | TOG | O | TRUE | 2000 | 5 | 4 | 1 | Wisconsin |  | 4.0 | 1 | 30 | 2.2425 | -99 | N/A | GC-FID. Percent abundances are derived from ppbC concentrations based on NIST/SRM propane in air calibration. Because of the reduced FID response of oxygenates, the measured ppbC concentrations of ethyl alcohol, MTBE, and TAME were increased by factors of (2/1.5), (5/4), and (6/5), respectively, prior to converting the ppbC concentrations to percentage abundances. | 95-63-6 |  |  | TRUE | FALSE | 1,2,4-trimethylbenzene (1,3,4-trimethylbenzene) | BZ124M | 120.1916 | FALSE | Chuck Lewis, EPA - National Exposure Research Laboratory, RTP, NC
4550 | Diesel Headspace Vapor - Citgo Diesel - adjusted for oxygenates | E | Uncontrolled | 2004-09-29 | See ANLYMETHOD field for oxygenates adjustment details. | 100 | TOG | Canisters containing headspece vapor samples of each diesel were prepared using the following procedure. Approximately 25 mL Erlenmeyer flask, and the flask mouth was closed with a single hole Number 1 size Neoprene stopper. A 4 cm x 0.64 cm stainless steel tube closed with a rubber sleeve stopper plug was placed into the hole. Flasks were placed in a constant temperature bath maintained at 25 oC. After an equilibration periond of 20-30 minutes, a 100 micro liter aliquote of gasoline headspece vapors was taken from each flask using 250 micro liter syringes with 5 cm long needles. The headspece vapor samples were injected into evacuated 6-L SUMMA canisters that contained 80 micro liter of distilled water. The canisters were filled to about 300 kPa absolute pressure using ultrahigh purity helium. Concentrations of individual compounds present in gasoline headspece vapors were quantified by GC/FID as described in Harley, R.A., McKeen, S.A., Pearson, J., Rodgers, M.O., Lonneman, W.A., 2001. Analysis of motor vehicle emissions during the Nashville/Middle Tennessee Ozone Study. Journal of Geophysical Research 106 (D4), 3559-3567. | TOG | O | TRUE | 2000 | 5 | 4 | 1 | Wisconsin |  | 4.0 | 1 | 37 | 0 | -99 | N/A | GC-FID. Percent abundances are derived from ppbC concentrations based on NIST/SRM propane in air calibration. Because of the reduced FID response of oxygenates, the measured ppbC concentrations of ethyl alcohol, MTBE, and TAME were increased by factors of (2/1.5), (5/4), and (6/5), respectively, prior to converting the ppbC concentrations to percentage abundances. | 933-98-2 |  | 45254 | FALSE | FALSE | 1,2-dimethyl-3-ethylbenzene |  | 134.2182 | FALSE | Chuck Lewis, EPA - National Exposure Research Laboratory, RTP, NC
4550 | Diesel Headspace Vapor - Citgo Diesel - adjusted for oxygenates | E | Uncontrolled | 2004-09-29 | See ANLYMETHOD field for oxygenates adjustment details. | 100 | TOG | Canisters containing headspece vapor samples of each diesel were prepared using the following procedure. Approximately 25 mL Erlenmeyer flask, and the flask mouth was closed with a single hole Number 1 size Neoprene stopper. A 4 cm x 0.64 cm stainless steel tube closed with a rubber sleeve stopper plug was placed into the hole. Flasks were placed in a constant temperature bath maintained at 25 oC. After an equilibration periond of 20-30 minutes, a 100 micro liter aliquote of gasoline headspece vapors was taken from each flask using 250 micro liter syringes with 5 cm long needles. The headspece vapor samples were injected into evacuated 6-L SUMMA canisters that contained 80 micro liter of distilled water. The canisters were filled to about 300 kPa absolute pressure using ultrahigh purity helium. Concentrations of individual compounds present in gasoline headspece vapors were quantified by GC/FID as described in Harley, R.A., McKeen, S.A., Pearson, J., Rodgers, M.O., Lonneman, W.A., 2001. Analysis of motor vehicle emissions during the Nashville/Middle Tennessee Ozone Study. Journal of Geophysical Research 106 (D4), 3559-3567. | TOG | O | TRUE | 2000 | 5 | 4 | 1 | Wisconsin |  | 4.0 | 1 | 39 | 0.37459 | -99 | N/A | GC-FID. Percent abundances are derived from ppbC concentrations based on NIST/SRM propane in air calibration. Because of the reduced FID response of oxygenates, the measured ppbC concentrations of ethyl alcohol, MTBE, and TAME were increased by factors of (2/1.5), (5/4), and (6/5), respectively, prior to converting the ppbC concentrations to percentage abundances. | 934-80-5 |  | 45252 | FALSE | FALSE | 1,2-dimethyl-4-ethylbenzene |  | 134.2182 | FALSE | Chuck Lewis, EPA - National Exposure Research Laboratory, RTP, NC
4550 | Diesel Headspace Vapor - Citgo Diesel - adjusted for oxygenates | E | Uncontrolled | 2004-09-29 | See ANLYMETHOD field for oxygenates adjustment details. | 100 | TOG | Canisters containing headspece vapor samples of each diesel were prepared using the following procedure. Approximately 25 mL Erlenmeyer flask, and the flask mouth was closed with a single hole Number 1 size Neoprene stopper. A 4 cm x 0.64 cm stainless steel tube closed with a rubber sleeve stopper plug was placed into the hole. Flasks were placed in a constant temperature bath maintained at 25 oC. After an equilibration periond of 20-30 minutes, a 100 micro liter aliquote of gasoline headspece vapors was taken from each flask using 250 micro liter syringes with 5 cm long needles. The headspece vapor samples were injected into evacuated 6-L SUMMA canisters that contained 80 micro liter of distilled water. The canisters were filled to about 300 kPa absolute pressure using ultrahigh purity helium. Concentrations of individual compounds present in gasoline headspece vapors were quantified by GC/FID as described in Harley, R.A., McKeen, S.A., Pearson, J., Rodgers, M.O., Lonneman, W.A., 2001. Analysis of motor vehicle emissions during the Nashville/Middle Tennessee Ozone Study. Journal of Geophysical Research 106 (D4), 3559-3567. | TOG | O | TRUE | 2000 | 5 | 4 | 1 | Wisconsin |  | 4.0 | 1 | 44 | 0.38458 | -99 | N/A | GC-FID. Percent abundances are derived from ppbC concentrations based on NIST/SRM propane in air calibration. Because of the reduced FID response of oxygenates, the measured ppbC concentrations of ethyl alcohol, MTBE, and TAME were increased by factors of (2/1.5), (5/4), and (6/5), respectively, prior to converting the ppbC concentrations to percentage abundances. | 108-67-8 |  | 45207 | TRUE | FALSE | 1,3,5-trimethylbenzene | BZ135M | 120.1916 | FALSE | Chuck Lewis, EPA - National Exposure Research Laboratory, RTP, NC
4550 | Diesel Headspace Vapor - Citgo Diesel - adjusted for oxygenates | E | Uncontrolled | 2004-09-29 | See ANLYMETHOD field for oxygenates adjustment details. | 100 | TOG | Canisters containing headspece vapor samples of each diesel were prepared using the following procedure. Approximately 25 mL Erlenmeyer flask, and the flask mouth was closed with a single hole Number 1 size Neoprene stopper. A 4 cm x 0.64 cm stainless steel tube closed with a rubber sleeve stopper plug was placed into the hole. Flasks were placed in a constant temperature bath maintained at 25 oC. After an equilibration periond of 20-30 minutes, a 100 micro liter aliquote of gasoline headspece vapors was taken from each flask using 250 micro liter syringes with 5 cm long needles. The headspece vapor samples were injected into evacuated 6-L SUMMA canisters that contained 80 micro liter of distilled water. The canisters were filled to about 300 kPa absolute pressure using ultrahigh purity helium. Concentrations of individual compounds present in gasoline headspece vapors were quantified by GC/FID as described in Harley, R.A., McKeen, S.A., Pearson, J., Rodgers, M.O., Lonneman, W.A., 2001. Analysis of motor vehicle emissions during the Nashville/Middle Tennessee Ozone Study. Journal of Geophysical Research 106 (D4), 3559-3567. | TOG | O | TRUE | 2000 | 5 | 4 | 1 | Wisconsin |  | 4.0 | 1 | 51 | 0 | -99 | N/A | GC-FID. Percent abundances are derived from ppbC concentrations based on NIST/SRM propane in air calibration. Because of the reduced FID response of oxygenates, the measured ppbC concentrations of ethyl alcohol, MTBE, and TAME were increased by factors of (2/1.5), (5/4), and (6/5), respectively, prior to converting the ppbC concentrations to percentage abundances. | 141-93-5 |  | 45113 | TRUE | FALSE | 1,3-diethylbenzene (meta) | DETBZ1 | 134.2182 | FALSE | Chuck Lewis, EPA - National Exposure Research Laboratory, RTP, NC
4550 | Diesel Headspace Vapor - Citgo Diesel - adjusted for oxygenates | E | Uncontrolled | 2004-09-29 | See ANLYMETHOD field for oxygenates adjustment details. | 100 | TOG | Canisters containing headspece vapor samples of each diesel were prepared using the following procedure. Approximately 25 mL Erlenmeyer flask, and the flask mouth was closed with a single hole Number 1 size Neoprene stopper. A 4 cm x 0.64 cm stainless steel tube closed with a rubber sleeve stopper plug was placed into the hole. Flasks were placed in a constant temperature bath maintained at 25 oC. After an equilibration periond of 20-30 minutes, a 100 micro liter aliquote of gasoline headspece vapors was taken from each flask using 250 micro liter syringes with 5 cm long needles. The headspece vapor samples were injected into evacuated 6-L SUMMA canisters that contained 80 micro liter of distilled water. The canisters were filled to about 300 kPa absolute pressure using ultrahigh purity helium. Concentrations of individual compounds present in gasoline headspece vapors were quantified by GC/FID as described in Harley, R.A., McKeen, S.A., Pearson, J., Rodgers, M.O., Lonneman, W.A., 2001. Analysis of motor vehicle emissions during the Nashville/Middle Tennessee Ozone Study. Journal of Geophysical Research 106 (D4), 3559-3567. | TOG | O | TRUE | 2000 | 5 | 4 | 1 | Wisconsin |  | 4.0 | 1 | 60 | 0 | -99 | N/A | GC-FID. Percent abundances are derived from ppbC concentrations based on NIST/SRM propane in air calibration. Because of the reduced FID response of oxygenates, the measured ppbC concentrations of ethyl alcohol, MTBE, and TAME were increased by factors of (2/1.5), (5/4), and (6/5), respectively, prior to converting the ppbC concentrations to percentage abundances. | 1758-88-9 |  | 45250 | FALSE | FALSE | 1,4-dimethyl-2-ethylbenzene |  | 134.2182 | FALSE | Chuck Lewis, EPA - National Exposure Research Laboratory, RTP, NC
4550 | Diesel Headspace Vapor - Citgo Diesel - adjusted for oxygenates | E | Uncontrolled | 2004-09-29 | See ANLYMETHOD field for oxygenates adjustment details. | 100 | TOG | Canisters containing headspece vapor samples of each diesel were prepared using the following procedure. Approximately 25 mL Erlenmeyer flask, and the flask mouth was closed with a single hole Number 1 size Neoprene stopper. A 4 cm x 0.64 cm stainless steel tube closed with a rubber sleeve stopper plug was placed into the hole. Flasks were placed in a constant temperature bath maintained at 25 oC. After an equilibration periond of 20-30 minutes, a 100 micro liter aliquote of gasoline headspece vapors was taken from each flask using 250 micro liter syringes with 5 cm long needles. The headspece vapor samples were injected into evacuated 6-L SUMMA canisters that contained 80 micro liter of distilled water. The canisters were filled to about 300 kPa absolute pressure using ultrahigh purity helium. Concentrations of individual compounds present in gasoline headspece vapors were quantified by GC/FID as described in Harley, R.A., McKeen, S.A., Pearson, J., Rodgers, M.O., Lonneman, W.A., 2001. Analysis of motor vehicle emissions during the Nashville/Middle Tennessee Ozone Study. Journal of Geophysical Research 106 (D4), 3559-3567. | TOG | O | TRUE | 2000 | 5 | 4 | 1 | Wisconsin |  | 4.0 | 1 | 64 | 0.85906 | -99 | N/A | GC-FID. Percent abundances are derived from ppbC concentrations based on NIST/SRM propane in air calibration. Because of the reduced FID response of oxygenates, the measured ppbC concentrations of ethyl alcohol, MTBE, and TAME were increased by factors of (2/1.5), (5/4), and (6/5), respectively, prior to converting the ppbC concentrations to percentage abundances. | 106-98-9 |  | 43213 | TRUE | FALSE | 1-butene | LBUT1E | 56.1063 | FALSE | Chuck Lewis, EPA - National Exposure Research Laboratory, RTP, NC
4550 | Diesel Headspace Vapor - Citgo Diesel - adjusted for oxygenates | E | Uncontrolled | 2004-09-29 | See ANLYMETHOD field for oxygenates adjustment details. | 100 | TOG | Canisters containing headspece vapor samples of each diesel were prepared using the following procedure. Approximately 25 mL Erlenmeyer flask, and the flask mouth was closed with a single hole Number 1 size Neoprene stopper. A 4 cm x 0.64 cm stainless steel tube closed with a rubber sleeve stopper plug was placed into the hole. Flasks were placed in a constant temperature bath maintained at 25 oC. After an equilibration periond of 20-30 minutes, a 100 micro liter aliquote of gasoline headspece vapors was taken from each flask using 250 micro liter syringes with 5 cm long needles. The headspece vapor samples were injected into evacuated 6-L SUMMA canisters that contained 80 micro liter of distilled water. The canisters were filled to about 300 kPa absolute pressure using ultrahigh purity helium. Concentrations of individual compounds present in gasoline headspece vapors were quantified by GC/FID as described in Harley, R.A., McKeen, S.A., Pearson, J., Rodgers, M.O., Lonneman, W.A., 2001. Analysis of motor vehicle emissions during the Nashville/Middle Tennessee Ozone Study. Journal of Geophysical Research 106 (D4), 3559-3567. | TOG | O | TRUE | 2000 | 5 | 4 | 1 | Wisconsin |  | 4.0 | 1 | 78 | 0 | -99 | N/A | GC-FID. Percent abundances are derived from ppbC concentrations based on NIST/SRM propane in air calibration. Because of the reduced FID response of oxygenates, the measured ppbC concentrations of ethyl alcohol, MTBE, and TAME were increased by factors of (2/1.5), (5/4), and (6/5), respectively, prior to converting the ppbC concentrations to percentage abundances. | 592-41-6 |  | 43245 | FALSE | FALSE | 1-hexene |  | 84.1595 | FALSE | Chuck Lewis, EPA - National Exposure Research Laboratory, RTP, NC
4550 | Diesel Headspace Vapor - Citgo Diesel - adjusted for oxygenates | E | Uncontrolled | 2004-09-29 | See ANLYMETHOD field for oxygenates adjustment details. | 100 | TOG | Canisters containing headspece vapor samples of each diesel were prepared using the following procedure. Approximately 25 mL Erlenmeyer flask, and the flask mouth was closed with a single hole Number 1 size Neoprene stopper. A 4 cm x 0.64 cm stainless steel tube closed with a rubber sleeve stopper plug was placed into the hole. Flasks were placed in a constant temperature bath maintained at 25 oC. After an equilibration periond of 20-30 minutes, a 100 micro liter aliquote of gasoline headspece vapors was taken from each flask using 250 micro liter syringes with 5 cm long needles. The headspece vapor samples were injected into evacuated 6-L SUMMA canisters that contained 80 micro liter of distilled water. The canisters were filled to about 300 kPa absolute pressure using ultrahigh purity helium. Concentrations of individual compounds present in gasoline headspece vapors were quantified by GC/FID as described in Harley, R.A., McKeen, S.A., Pearson, J., Rodgers, M.O., Lonneman, W.A., 2001. Analysis of motor vehicle emissions during the Nashville/Middle Tennessee Ozone Study. Journal of Geophysical Research 106 (D4), 3559-3567. | TOG | O | TRUE | 2000 | 5 | 4 | 1 | Wisconsin |  | 4.0 | 1 | 80 | 0.51443 | -99 | N/A | GC-FID. Percent abundances are derived from ppbC concentrations based on NIST/SRM propane in air calibration. Because of the reduced FID response of oxygenates, the measured ppbC concentrations of ethyl alcohol, MTBE, and TAME were increased by factors of (2/1.5), (5/4), and (6/5), respectively, prior to converting the ppbC concentrations to percentage abundances. | 611-14-3 |  | 99915 | TRUE | FALSE | 1-Methyl-2-ethylbenzene | O_ETOL | 120.1916 | FALSE | Chuck Lewis, EPA - National Exposure Research Laboratory, RTP, NC
4550 | Diesel Headspace Vapor - Citgo Diesel - adjusted for oxygenates | E | Uncontrolled | 2004-09-29 | See ANLYMETHOD field for oxygenates adjustment details. | 100 | TOG | Canisters containing headspece vapor samples of each diesel were prepared using the following procedure. Approximately 25 mL Erlenmeyer flask, and the flask mouth was closed with a single hole Number 1 size Neoprene stopper. A 4 cm x 0.64 cm stainless steel tube closed with a rubber sleeve stopper plug was placed into the hole. Flasks were placed in a constant temperature bath maintained at 25 oC. After an equilibration periond of 20-30 minutes, a 100 micro liter aliquote of gasoline headspece vapors was taken from each flask using 250 micro liter syringes with 5 cm long needles. The headspece vapor samples were injected into evacuated 6-L SUMMA canisters that contained 80 micro liter of distilled water. The canisters were filled to about 300 kPa absolute pressure using ultrahigh purity helium. Concentrations of individual compounds present in gasoline headspece vapors were quantified by GC/FID as described in Harley, R.A., McKeen, S.A., Pearson, J., Rodgers, M.O., Lonneman, W.A., 2001. Analysis of motor vehicle emissions during the Nashville/Middle Tennessee Ozone Study. Journal of Geophysical Research 106 (D4), 3559-3567. | TOG | O | TRUE | 2000 | 5 | 4 | 1 | Wisconsin |  | 4.0 | 1 | 81 | 0.33963 | -99 | N/A | GC-FID. Percent abundances are derived from ppbC concentrations based on NIST/SRM propane in air calibration. Because of the reduced FID response of oxygenates, the measured ppbC concentrations of ethyl alcohol, MTBE, and TAME were increased by factors of (2/1.5), (5/4), and (6/5), respectively, prior to converting the ppbC concentrations to percentage abundances. | 527-84-4 |  | 91096 | FALSE | FALSE | 1-Methyl-2-isopropylbenzene |  | 134.2182 | FALSE | Chuck Lewis, EPA - National Exposure Research Laboratory, RTP, NC
4550 | Diesel Headspace Vapor - Citgo Diesel - adjusted for oxygenates | E | Uncontrolled | 2004-09-29 | See ANLYMETHOD field for oxygenates adjustment details. | 100 | TOG | Canisters containing headspece vapor samples of each diesel were prepared using the following procedure. Approximately 25 mL Erlenmeyer flask, and the flask mouth was closed with a single hole Number 1 size Neoprene stopper. A 4 cm x 0.64 cm stainless steel tube closed with a rubber sleeve stopper plug was placed into the hole. Flasks were placed in a constant temperature bath maintained at 25 oC. After an equilibration periond of 20-30 minutes, a 100 micro liter aliquote of gasoline headspece vapors was taken from each flask using 250 micro liter syringes with 5 cm long needles. The headspece vapor samples were injected into evacuated 6-L SUMMA canisters that contained 80 micro liter of distilled water. The canisters were filled to about 300 kPa absolute pressure using ultrahigh purity helium. Concentrations of individual compounds present in gasoline headspece vapors were quantified by GC/FID as described in Harley, R.A., McKeen, S.A., Pearson, J., Rodgers, M.O., Lonneman, W.A., 2001. Analysis of motor vehicle emissions during the Nashville/Middle Tennessee Ozone Study. Journal of Geophysical Research 106 (D4), 3559-3567. | TOG | O | TRUE | 2000 | 5 | 4 | 1 | Wisconsin |  | 4.0 | 1 | 84 | 0 | -99 | N/A | GC-FID. Percent abundances are derived from ppbC concentrations based on NIST/SRM propane in air calibration. Because of the reduced FID response of oxygenates, the measured ppbC concentrations of ethyl alcohol, MTBE, and TAME were increased by factors of (2/1.5), (5/4), and (6/5), respectively, prior to converting the ppbC concentrations to percentage abundances. | 1074-17-5 |  | 98178 | FALSE | FALSE | 1-Methyl-2-n-propylbenzene (2-propyltoluene) |  | 134.2182 | FALSE | Chuck Lewis, EPA - National Exposure Research Laboratory, RTP, NC
4550 | Diesel Headspace Vapor - Citgo Diesel - adjusted for oxygenates | E | Uncontrolled | 2004-09-29 | See ANLYMETHOD field for oxygenates adjustment details. | 100 | TOG | Canisters containing headspece vapor samples of each diesel were prepared using the following procedure. Approximately 25 mL Erlenmeyer flask, and the flask mouth was closed with a single hole Number 1 size Neoprene stopper. A 4 cm x 0.64 cm stainless steel tube closed with a rubber sleeve stopper plug was placed into the hole. Flasks were placed in a constant temperature bath maintained at 25 oC. After an equilibration periond of 20-30 minutes, a 100 micro liter aliquote of gasoline headspece vapors was taken from each flask using 250 micro liter syringes with 5 cm long needles. The headspece vapor samples were injected into evacuated 6-L SUMMA canisters that contained 80 micro liter of distilled water. The canisters were filled to about 300 kPa absolute pressure using ultrahigh purity helium. Concentrations of individual compounds present in gasoline headspece vapors were quantified by GC/FID as described in Harley, R.A., McKeen, S.A., Pearson, J., Rodgers, M.O., Lonneman, W.A., 2001. Analysis of motor vehicle emissions during the Nashville/Middle Tennessee Ozone Study. Journal of Geophysical Research 106 (D4), 3559-3567. | TOG | O | TRUE | 2000 | 5 | 4 | 1 | Wisconsin |  | 4.0 | 1 | 89 | 0.66427 | -99 | N/A | GC-FID. Percent abundances are derived from ppbC concentrations based on NIST/SRM propane in air calibration. Because of the reduced FID response of oxygenates, the measured ppbC concentrations of ethyl alcohol, MTBE, and TAME were increased by factors of (2/1.5), (5/4), and (6/5), respectively, prior to converting the ppbC concentrations to percentage abundances. | 620-14-4 |  | 99912 | TRUE | FALSE | 1-Methyl-3-ethylbenzene (3-Ethyltoluene) | M_ETOL | 120.1916 | FALSE | Chuck Lewis, EPA - National Exposure Research Laboratory, RTP, NC
4550 | Diesel Headspace Vapor - Citgo Diesel - adjusted for oxygenates | E | Uncontrolled | 2004-09-29 | See ANLYMETHOD field for oxygenates adjustment details. | 100 | TOG | Canisters containing headspece vapor samples of each diesel were prepared using the following procedure. Approximately 25 mL Erlenmeyer flask, and the flask mouth was closed with a single hole Number 1 size Neoprene stopper. A 4 cm x 0.64 cm stainless steel tube closed with a rubber sleeve stopper plug was placed into the hole. Flasks were placed in a constant temperature bath maintained at 25 oC. After an equilibration periond of 20-30 minutes, a 100 micro liter aliquote of gasoline headspece vapors was taken from each flask using 250 micro liter syringes with 5 cm long needles. The headspece vapor samples were injected into evacuated 6-L SUMMA canisters that contained 80 micro liter of distilled water. The canisters were filled to about 300 kPa absolute pressure using ultrahigh purity helium. Concentrations of individual compounds present in gasoline headspece vapors were quantified by GC/FID as described in Harley, R.A., McKeen, S.A., Pearson, J., Rodgers, M.O., Lonneman, W.A., 2001. Analysis of motor vehicle emissions during the Nashville/Middle Tennessee Ozone Study. Journal of Geophysical Research 106 (D4), 3559-3567. | TOG | O | TRUE | 2000 | 5 | 4 | 1 | Wisconsin |  | 4.0 | 1 | 90 | 0.37958 | -99 | N/A | GC-FID. Percent abundances are derived from ppbC concentrations based on NIST/SRM propane in air calibration. Because of the reduced FID response of oxygenates, the measured ppbC concentrations of ethyl alcohol, MTBE, and TAME were increased by factors of (2/1.5), (5/4), and (6/5), respectively, prior to converting the ppbC concentrations to percentage abundances. | 535-77-3 |  | 98153 | FALSE | FALSE | 1-Methyl-3-isopropylbenzene (3-isopropyltoluene) |  | 134.2182 | FALSE | Chuck Lewis, EPA - National Exposure Research Laboratory, RTP, NC
4550 | Diesel Headspace Vapor - Citgo Diesel - adjusted for oxygenates | E | Uncontrolled | 2004-09-29 | See ANLYMETHOD field for oxygenates adjustment details. | 100 | TOG | Canisters containing headspece vapor samples of each diesel were prepared using the following procedure. Approximately 25 mL Erlenmeyer flask, and the flask mouth was closed with a single hole Number 1 size Neoprene stopper. A 4 cm x 0.64 cm stainless steel tube closed with a rubber sleeve stopper plug was placed into the hole. Flasks were placed in a constant temperature bath maintained at 25 oC. After an equilibration periond of 20-30 minutes, a 100 micro liter aliquote of gasoline headspece vapors was taken from each flask using 250 micro liter syringes with 5 cm long needles. The headspece vapor samples were injected into evacuated 6-L SUMMA canisters that contained 80 micro liter of distilled water. The canisters were filled to about 300 kPa absolute pressure using ultrahigh purity helium. Concentrations of individual compounds present in gasoline headspece vapors were quantified by GC/FID as described in Harley, R.A., McKeen, S.A., Pearson, J., Rodgers, M.O., Lonneman, W.A., 2001. Analysis of motor vehicle emissions during the Nashville/Middle Tennessee Ozone Study. Journal of Geophysical Research 106 (D4), 3559-3567. | TOG | O | TRUE | 2000 | 5 | 4 | 1 | Wisconsin |  | 4.0 | 1 | 92 | 0.30966 | -99 | N/A | GC-FID. Percent abundances are derived from ppbC concentrations based on NIST/SRM propane in air calibration. Because of the reduced FID response of oxygenates, the measured ppbC concentrations of ethyl alcohol, MTBE, and TAME were increased by factors of (2/1.5), (5/4), and (6/5), respectively, prior to converting the ppbC concentrations to percentage abundances. | 1074-43-7 |  | 98152 | FALSE | FALSE | 1-Methyl-3-propylbenzene (3-n-propyltoluene) |  | 134.2182 | FALSE | Chuck Lewis, EPA - National Exposure Research Laboratory, RTP, NC
4550 | Diesel Headspace Vapor - Citgo Diesel - adjusted for oxygenates | E | Uncontrolled | 2004-09-29 | See ANLYMETHOD field for oxygenates adjustment details. | 100 | TOG | Canisters containing headspece vapor samples of each diesel were prepared using the following procedure. Approximately 25 mL Erlenmeyer flask, and the flask mouth was closed with a single hole Number 1 size Neoprene stopper. A 4 cm x 0.64 cm stainless steel tube closed with a rubber sleeve stopper plug was placed into the hole. Flasks were placed in a constant temperature bath maintained at 25 oC. After an equilibration periond of 20-30 minutes, a 100 micro liter aliquote of gasoline headspece vapors was taken from each flask using 250 micro liter syringes with 5 cm long needles. The headspece vapor samples were injected into evacuated 6-L SUMMA canisters that contained 80 micro liter of distilled water. The canisters were filled to about 300 kPa absolute pressure using ultrahigh purity helium. Concentrations of individual compounds present in gasoline headspece vapors were quantified by GC/FID as described in Harley, R.A., McKeen, S.A., Pearson, J., Rodgers, M.O., Lonneman, W.A., 2001. Analysis of motor vehicle emissions during the Nashville/Middle Tennessee Ozone Study. Journal of Geophysical Research 106 (D4), 3559-3567. | TOG | O | TRUE | 2000 | 5 | 4 | 1 | Wisconsin |  | 4.0 | 1 | 94 | 0 | -99 | N/A | GC-FID. Percent abundances are derived from ppbC concentrations based on NIST/SRM propane in air calibration. Because of the reduced FID response of oxygenates, the measured ppbC concentrations of ethyl alcohol, MTBE, and TAME were increased by factors of (2/1.5), (5/4), and (6/5), respectively, prior to converting the ppbC concentrations to percentage abundances. | 622-96-8 |  | 99914 | TRUE | FALSE | 1-Methyl-4-ethylbenzene | P_ETOL | 120.1916 | FALSE | Chuck Lewis, EPA - National Exposure Research Laboratory, RTP, NC
4550 | Diesel Headspace Vapor - Citgo Diesel - adjusted for oxygenates | E | Uncontrolled | 2004-09-29 | See ANLYMETHOD field for oxygenates adjustment details. | 100 | TOG | Canisters containing headspece vapor samples of each diesel were prepared using the following procedure. Approximately 25 mL Erlenmeyer flask, and the flask mouth was closed with a single hole Number 1 size Neoprene stopper. A 4 cm x 0.64 cm stainless steel tube closed with a rubber sleeve stopper plug was placed into the hole. Flasks were placed in a constant temperature bath maintained at 25 oC. After an equilibration periond of 20-30 minutes, a 100 micro liter aliquote of gasoline headspece vapors was taken from each flask using 250 micro liter syringes with 5 cm long needles. The headspece vapor samples were injected into evacuated 6-L SUMMA canisters that contained 80 micro liter of distilled water. The canisters were filled to about 300 kPa absolute pressure using ultrahigh purity helium. Concentrations of individual compounds present in gasoline headspece vapors were quantified by GC/FID as described in Harley, R.A., McKeen, S.A., Pearson, J., Rodgers, M.O., Lonneman, W.A., 2001. Analysis of motor vehicle emissions during the Nashville/Middle Tennessee Ozone Study. Journal of Geophysical Research 106 (D4), 3559-3567. | TOG | O | TRUE | 2000 | 5 | 4 | 1 | Wisconsin |  | 4.0 | 1 | 97 | 0.14984 | -99 | N/A | GC-FID. Percent abundances are derived from ppbC concentrations based on NIST/SRM propane in air calibration. Because of the reduced FID response of oxygenates, the measured ppbC concentrations of ethyl alcohol, MTBE, and TAME were increased by factors of (2/1.5), (5/4), and (6/5), respectively, prior to converting the ppbC concentrations to percentage abundances. | 99-87-6 |  | 91094 | FALSE | FALSE | 1-Methyl-4-isopropylbenzene |  | 134.2182 | FALSE | Chuck Lewis, EPA - National Exposure Research Laboratory, RTP, NC
4550 | Diesel Headspace Vapor - Citgo Diesel - adjusted for oxygenates | E | Uncontrolled | 2004-09-29 | See ANLYMETHOD field for oxygenates adjustment details. | 100 | TOG | Canisters containing headspece vapor samples of each diesel were prepared using the following procedure. Approximately 25 mL Erlenmeyer flask, and the flask mouth was closed with a single hole Number 1 size Neoprene stopper. A 4 cm x 0.64 cm stainless steel tube closed with a rubber sleeve stopper plug was placed into the hole. Flasks were placed in a constant temperature bath maintained at 25 oC. After an equilibration periond of 20-30 minutes, a 100 micro liter aliquote of gasoline headspece vapors was taken from each flask using 250 micro liter syringes with 5 cm long needles. The headspece vapor samples were injected into evacuated 6-L SUMMA canisters that contained 80 micro liter of distilled water. The canisters were filled to about 300 kPa absolute pressure using ultrahigh purity helium. Concentrations of individual compounds present in gasoline headspece vapors were quantified by GC/FID as described in Harley, R.A., McKeen, S.A., Pearson, J., Rodgers, M.O., Lonneman, W.A., 2001. Analysis of motor vehicle emissions during the Nashville/Middle Tennessee Ozone Study. Journal of Geophysical Research 106 (D4), 3559-3567. | TOG | O | TRUE | 2000 | 5 | 4 | 1 | Wisconsin |  | 4.0 | 1 | 108 | 0.13985 | -99 | N/A | GC-FID. Percent abundances are derived from ppbC concentrations based on NIST/SRM propane in air calibration. Because of the reduced FID response of oxygenates, the measured ppbC concentrations of ethyl alcohol, MTBE, and TAME were increased by factors of (2/1.5), (5/4), and (6/5), respectively, prior to converting the ppbC concentrations to percentage abundances. | 109-67-1 |  | 43224 | TRUE | FALSE | 1-pentene | PENTE1 | 70.1329 | FALSE | Chuck Lewis, EPA - National Exposure Research Laboratory, RTP, NC
4550 | Diesel Headspace Vapor - Citgo Diesel - adjusted for oxygenates | E | Uncontrolled | 2004-09-29 | See ANLYMETHOD field for oxygenates adjustment details. | 100 | TOG | Canisters containing headspece vapor samples of each diesel were prepared using the following procedure. Approximately 25 mL Erlenmeyer flask, and the flask mouth was closed with a single hole Number 1 size Neoprene stopper. A 4 cm x 0.64 cm stainless steel tube closed with a rubber sleeve stopper plug was placed into the hole. Flasks were placed in a constant temperature bath maintained at 25 oC. After an equilibration periond of 20-30 minutes, a 100 micro liter aliquote of gasoline headspece vapors was taken from each flask using 250 micro liter syringes with 5 cm long needles. The headspece vapor samples were injected into evacuated 6-L SUMMA canisters that contained 80 micro liter of distilled water. The canisters were filled to about 300 kPa absolute pressure using ultrahigh purity helium. Concentrations of individual compounds present in gasoline headspece vapors were quantified by GC/FID as described in Harley, R.A., McKeen, S.A., Pearson, J., Rodgers, M.O., Lonneman, W.A., 2001. Analysis of motor vehicle emissions during the Nashville/Middle Tennessee Ozone Study. Journal of Geophysical Research 106 (D4), 3559-3567. | TOG | O | TRUE | 2000 | 5 | 4 | 1 | Wisconsin |  | 4.0 | 1 | 112 | 0 | -99 | N/A | GC-FID. Percent abundances are derived from ppbC concentrations based on NIST/SRM propane in air calibration. Because of the reduced FID response of oxygenates, the measured ppbC concentrations of ethyl alcohol, MTBE, and TAME were increased by factors of (2/1.5), (5/4), and (6/5), respectively, prior to converting the ppbC concentrations to percentage abundances. | 464-06-2 |  | 43160 | FALSE | FALSE | 2,2,3-trimethylbutane |  | 100.2019 | FALSE | Chuck Lewis, EPA - National Exposure Research Laboratory, RTP, NC
4550 | Diesel Headspace Vapor - Citgo Diesel - adjusted for oxygenates | E | Uncontrolled | 2004-09-29 | See ANLYMETHOD field for oxygenates adjustment details. | 100 | TOG | Canisters containing headspece vapor samples of each diesel were prepared using the following procedure. Approximately 25 mL Erlenmeyer flask, and the flask mouth was closed with a single hole Number 1 size Neoprene stopper. A 4 cm x 0.64 cm stainless steel tube closed with a rubber sleeve stopper plug was placed into the hole. Flasks were placed in a constant temperature bath maintained at 25 oC. After an equilibration periond of 20-30 minutes, a 100 micro liter aliquote of gasoline headspece vapors was taken from each flask using 250 micro liter syringes with 5 cm long needles. The headspece vapor samples were injected into evacuated 6-L SUMMA canisters that contained 80 micro liter of distilled water. The canisters were filled to about 300 kPa absolute pressure using ultrahigh purity helium. Concentrations of individual compounds present in gasoline headspece vapors were quantified by GC/FID as described in Harley, R.A., McKeen, S.A., Pearson, J., Rodgers, M.O., Lonneman, W.A., 2001. Analysis of motor vehicle emissions during the Nashville/Middle Tennessee Ozone Study. Journal of Geophysical Research 106 (D4), 3559-3567. | TOG | O | TRUE | 2000 | 5 | 4 | 1 | Wisconsin |  | 4.0 | 1 | 117 | 0 | -99 | N/A | GC-FID. Percent abundances are derived from ppbC concentrations based on NIST/SRM propane in air calibration. Because of the reduced FID response of oxygenates, the measured ppbC concentrations of ethyl alcohol, MTBE, and TAME were increased by factors of (2/1.5), (5/4), and (6/5), respectively, prior to converting the ppbC concentrations to percentage abundances. | 16747-26-5 |  | 45222 | FALSE | FALSE | 2,2,4-trimethylhexane |  | 128.2551 | FALSE | Chuck Lewis, EPA - National Exposure Research Laboratory, RTP, NC
4550 | Diesel Headspace Vapor - Citgo Diesel - adjusted for oxygenates | E | Uncontrolled | 2004-09-29 | See ANLYMETHOD field for oxygenates adjustment details. | 100 | TOG | Canisters containing headspece vapor samples of each diesel were prepared using the following procedure. Approximately 25 mL Erlenmeyer flask, and the flask mouth was closed with a single hole Number 1 size Neoprene stopper. A 4 cm x 0.64 cm stainless steel tube closed with a rubber sleeve stopper plug was placed into the hole. Flasks were placed in a constant temperature bath maintained at 25 oC. After an equilibration periond of 20-30 minutes, a 100 micro liter aliquote of gasoline headspece vapors was taken from each flask using 250 micro liter syringes with 5 cm long needles. The headspece vapor samples were injected into evacuated 6-L SUMMA canisters that contained 80 micro liter of distilled water. The canisters were filled to about 300 kPa absolute pressure using ultrahigh purity helium. Concentrations of individual compounds present in gasoline headspece vapors were quantified by GC/FID as described in Harley, R.A., McKeen, S.A., Pearson, J., Rodgers, M.O., Lonneman, W.A., 2001. Analysis of motor vehicle emissions during the Nashville/Middle Tennessee Ozone Study. Journal of Geophysical Research 106 (D4), 3559-3567. | TOG | O | TRUE | 2000 | 5 | 4 | 1 | Wisconsin |  | 4.0 | 1 | 118 | 1.4684 | -99 | N/A | GC-FID. Percent abundances are derived from ppbC concentrations based on NIST/SRM propane in air calibration. Because of the reduced FID response of oxygenates, the measured ppbC concentrations of ethyl alcohol, MTBE, and TAME were increased by factors of (2/1.5), (5/4), and (6/5), respectively, prior to converting the ppbC concentrations to percentage abundances. | 540-84-1 |  | 43276 | TRUE | TRUE | 2,2,4-trimethylpentane | PA224M | 114.2285 | FALSE | Chuck Lewis, EPA - National Exposure Research Laboratory, RTP, NC
4550 | Diesel Headspace Vapor - Citgo Diesel - adjusted for oxygenates | E | Uncontrolled | 2004-09-29 | See ANLYMETHOD field for oxygenates adjustment details. | 100 | TOG | Canisters containing headspece vapor samples of each diesel were prepared using the following procedure. Approximately 25 mL Erlenmeyer flask, and the flask mouth was closed with a single hole Number 1 size Neoprene stopper. A 4 cm x 0.64 cm stainless steel tube closed with a rubber sleeve stopper plug was placed into the hole. Flasks were placed in a constant temperature bath maintained at 25 oC. After an equilibration periond of 20-30 minutes, a 100 micro liter aliquote of gasoline headspece vapors was taken from each flask using 250 micro liter syringes with 5 cm long needles. The headspece vapor samples were injected into evacuated 6-L SUMMA canisters that contained 80 micro liter of distilled water. The canisters were filled to about 300 kPa absolute pressure using ultrahigh purity helium. Concentrations of individual compounds present in gasoline headspece vapors were quantified by GC/FID as described in Harley, R.A., McKeen, S.A., Pearson, J., Rodgers, M.O., Lonneman, W.A., 2001. Analysis of motor vehicle emissions during the Nashville/Middle Tennessee Ozone Study. Journal of Geophysical Research 106 (D4), 3559-3567. | TOG | O | TRUE | 2000 | 5 | 4 | 1 | Wisconsin |  | 4.0 | 1 | 122 | 0.22975 | -99 | N/A | GC-FID. Percent abundances are derived from ppbC concentrations based on NIST/SRM propane in air calibration. Because of the reduced FID response of oxygenates, the measured ppbC concentrations of ethyl alcohol, MTBE, and TAME were increased by factors of (2/1.5), (5/4), and (6/5), respectively, prior to converting the ppbC concentrations to percentage abundances. | 75-83-2 |  | 43291 | TRUE | FALSE | 2,2-dimethylbutane | BU22DM | 86.1754 | FALSE | Chuck Lewis, EPA - National Exposure Research Laboratory, RTP, NC
4550 | Diesel Headspace Vapor - Citgo Diesel - adjusted for oxygenates | E | Uncontrolled | 2004-09-29 | See ANLYMETHOD field for oxygenates adjustment details. | 100 | TOG | Canisters containing headspece vapor samples of each diesel were prepared using the following procedure. Approximately 25 mL Erlenmeyer flask, and the flask mouth was closed with a single hole Number 1 size Neoprene stopper. A 4 cm x 0.64 cm stainless steel tube closed with a rubber sleeve stopper plug was placed into the hole. Flasks were placed in a constant temperature bath maintained at 25 oC. After an equilibration periond of 20-30 minutes, a 100 micro liter aliquote of gasoline headspece vapors was taken from each flask using 250 micro liter syringes with 5 cm long needles. The headspece vapor samples were injected into evacuated 6-L SUMMA canisters that contained 80 micro liter of distilled water. The canisters were filled to about 300 kPa absolute pressure using ultrahigh purity helium. Concentrations of individual compounds present in gasoline headspece vapors were quantified by GC/FID as described in Harley, R.A., McKeen, S.A., Pearson, J., Rodgers, M.O., Lonneman, W.A., 2001. Analysis of motor vehicle emissions during the Nashville/Middle Tennessee Ozone Study. Journal of Geophysical Research 106 (D4), 3559-3567. | TOG | O | TRUE | 2000 | 5 | 4 | 1 | Wisconsin |  | 4.0 | 1 | 126 | 0 | -99 | N/A | GC-FID. Percent abundances are derived from ppbC concentrations based on NIST/SRM propane in air calibration. Because of the reduced FID response of oxygenates, the measured ppbC concentrations of ethyl alcohol, MTBE, and TAME were increased by factors of (2/1.5), (5/4), and (6/5), respectively, prior to converting the ppbC concentrations to percentage abundances. | 590-35-2 |  | 90042 | FALSE | FALSE | 2,2-dimethylpentane |  | 100.2019 | FALSE | Chuck Lewis, EPA - National Exposure Research Laboratory, RTP, NC
4550 | Diesel Headspace Vapor - Citgo Diesel - adjusted for oxygenates | E | Uncontrolled | 2004-09-29 | See ANLYMETHOD field for oxygenates adjustment details. | 100 | TOG | Canisters containing headspece vapor samples of each diesel were prepared using the following procedure. Approximately 25 mL Erlenmeyer flask, and the flask mouth was closed with a single hole Number 1 size Neoprene stopper. A 4 cm x 0.64 cm stainless steel tube closed with a rubber sleeve stopper plug was placed into the hole. Flasks were placed in a constant temperature bath maintained at 25 oC. After an equilibration periond of 20-30 minutes, a 100 micro liter aliquote of gasoline headspece vapors was taken from each flask using 250 micro liter syringes with 5 cm long needles. The headspece vapor samples were injected into evacuated 6-L SUMMA canisters that contained 80 micro liter of distilled water. The canisters were filled to about 300 kPa absolute pressure using ultrahigh purity helium. Concentrations of individual compounds present in gasoline headspece vapors were quantified by GC/FID as described in Harley, R.A., McKeen, S.A., Pearson, J., Rodgers, M.O., Lonneman, W.A., 2001. Analysis of motor vehicle emissions during the Nashville/Middle Tennessee Ozone Study. Journal of Geophysical Research 106 (D4), 3559-3567. | TOG | O | TRUE | 2000 | 5 | 4 | 1 | Wisconsin |  | 4.0 | 1 | 130 | 0.49945 | -99 | N/A | GC-FID. Percent abundances are derived from ppbC concentrations based on NIST/SRM propane in air calibration. Because of the reduced FID response of oxygenates, the measured ppbC concentrations of ethyl alcohol, MTBE, and TAME were increased by factors of (2/1.5), (5/4), and (6/5), respectively, prior to converting the ppbC concentrations to percentage abundances. | 565-75-3 |  | 43279 | TRUE | FALSE | 2,3,4-trimethylpentane | PA234M | 114.2285 | FALSE | Chuck Lewis, EPA - National Exposure Research Laboratory, RTP, NC
4550 | Diesel Headspace Vapor - Citgo Diesel - adjusted for oxygenates | E | Uncontrolled | 2004-09-29 | See ANLYMETHOD field for oxygenates adjustment details. | 100 | TOG | Canisters containing headspece vapor samples of each diesel were prepared using the following procedure. Approximately 25 mL Erlenmeyer flask, and the flask mouth was closed with a single hole Number 1 size Neoprene stopper. A 4 cm x 0.64 cm stainless steel tube closed with a rubber sleeve stopper plug was placed into the hole. Flasks were placed in a constant temperature bath maintained at 25 oC. After an equilibration periond of 20-30 minutes, a 100 micro liter aliquote of gasoline headspece vapors was taken from each flask using 250 micro liter syringes with 5 cm long needles. The headspece vapor samples were injected into evacuated 6-L SUMMA canisters that contained 80 micro liter of distilled water. The canisters were filled to about 300 kPa absolute pressure using ultrahigh purity helium. Concentrations of individual compounds present in gasoline headspece vapors were quantified by GC/FID as described in Harley, R.A., McKeen, S.A., Pearson, J., Rodgers, M.O., Lonneman, W.A., 2001. Analysis of motor vehicle emissions during the Nashville/Middle Tennessee Ozone Study. Journal of Geophysical Research 106 (D4), 3559-3567. | TOG | O | TRUE | 2000 | 5 | 4 | 1 | Wisconsin |  | 4.0 | 1 | 132 | 0.34962 | -99 | N/A | GC-FID. Percent abundances are derived from ppbC concentrations based on NIST/SRM propane in air calibration. Because of the reduced FID response of oxygenates, the measured ppbC concentrations of ethyl alcohol, MTBE, and TAME were increased by factors of (2/1.5), (5/4), and (6/5), respectively, prior to converting the ppbC concentrations to percentage abundances. | 1069-53-0 |  | 98141 | FALSE | FALSE | 2,3,5-trimethylhexane |  | 128.2551 | FALSE | Chuck Lewis, EPA - National Exposure Research Laboratory, RTP, NC
4550 | Diesel Headspace Vapor - Citgo Diesel - adjusted for oxygenates | E | Uncontrolled | 2004-09-29 | See ANLYMETHOD field for oxygenates adjustment details. | 100 | TOG | Canisters containing headspece vapor samples of each diesel were prepared using the following procedure. Approximately 25 mL Erlenmeyer flask, and the flask mouth was closed with a single hole Number 1 size Neoprene stopper. A 4 cm x 0.64 cm stainless steel tube closed with a rubber sleeve stopper plug was placed into the hole. Flasks were placed in a constant temperature bath maintained at 25 oC. After an equilibration periond of 20-30 minutes, a 100 micro liter aliquote of gasoline headspece vapors was taken from each flask using 250 micro liter syringes with 5 cm long needles. The headspece vapor samples were injected into evacuated 6-L SUMMA canisters that contained 80 micro liter of distilled water. The canisters were filled to about 300 kPa absolute pressure using ultrahigh purity helium. Concentrations of individual compounds present in gasoline headspece vapors were quantified by GC/FID as described in Harley, R.A., McKeen, S.A., Pearson, J., Rodgers, M.O., Lonneman, W.A., 2001. Analysis of motor vehicle emissions during the Nashville/Middle Tennessee Ozone Study. Journal of Geophysical Research 106 (D4), 3559-3567. | TOG | O | TRUE | 2000 | 5 | 4 | 1 | Wisconsin |  | 4.0 | 1 | 136 | 0.60434 | -99 | N/A | GC-FID. Percent abundances are derived from ppbC concentrations based on NIST/SRM propane in air calibration. Because of the reduced FID response of oxygenates, the measured ppbC concentrations of ethyl alcohol, MTBE, and TAME were increased by factors of (2/1.5), (5/4), and (6/5), respectively, prior to converting the ppbC concentrations to percentage abundances. | 79-29-8 |  | 98001 | TRUE | FALSE | 2,3-dimethylbutane | BU23DM | 86.1754 | FALSE | Chuck Lewis, EPA - National Exposure Research Laboratory, RTP, NC
4550 | Diesel Headspace Vapor - Citgo Diesel - adjusted for oxygenates | E | Uncontrolled | 2004-09-29 | See ANLYMETHOD field for oxygenates adjustment details. | 100 | TOG | Canisters containing headspece vapor samples of each diesel were prepared using the following procedure. Approximately 25 mL Erlenmeyer flask, and the flask mouth was closed with a single hole Number 1 size Neoprene stopper. A 4 cm x 0.64 cm stainless steel tube closed with a rubber sleeve stopper plug was placed into the hole. Flasks were placed in a constant temperature bath maintained at 25 oC. After an equilibration periond of 20-30 minutes, a 100 micro liter aliquote of gasoline headspece vapors was taken from each flask using 250 micro liter syringes with 5 cm long needles. The headspece vapor samples were injected into evacuated 6-L SUMMA canisters that contained 80 micro liter of distilled water. The canisters were filled to about 300 kPa absolute pressure using ultrahigh purity helium. Concentrations of individual compounds present in gasoline headspece vapors were quantified by GC/FID as described in Harley, R.A., McKeen, S.A., Pearson, J., Rodgers, M.O., Lonneman, W.A., 2001. Analysis of motor vehicle emissions during the Nashville/Middle Tennessee Ozone Study. Journal of Geophysical Research 106 (D4), 3559-3567. | TOG | O | TRUE | 2000 | 5 | 4 | 1 | Wisconsin |  | 4.0 | 1 | 138 | 0.39457 | -99 | N/A | GC-FID. Percent abundances are derived from ppbC concentrations based on NIST/SRM propane in air calibration. Because of the reduced FID response of oxygenates, the measured ppbC concentrations of ethyl alcohol, MTBE, and TAME were increased by factors of (2/1.5), (5/4), and (6/5), respectively, prior to converting the ppbC concentrations to percentage abundances. | 584-94-1 |  | 98139 | FALSE | FALSE | 2,3-dimethylhexane |  | 114.2285 | FALSE | Chuck Lewis, EPA - National Exposure Research Laboratory, RTP, NC
4550 | Diesel Headspace Vapor - Citgo Diesel - adjusted for oxygenates | E | Uncontrolled | 2004-09-29 | See ANLYMETHOD field for oxygenates adjustment details. | 100 | TOG | Canisters containing headspece vapor samples of each diesel were prepared using the following procedure. Approximately 25 mL Erlenmeyer flask, and the flask mouth was closed with a single hole Number 1 size Neoprene stopper. A 4 cm x 0.64 cm stainless steel tube closed with a rubber sleeve stopper plug was placed into the hole. Flasks were placed in a constant temperature bath maintained at 25 oC. After an equilibration periond of 20-30 minutes, a 100 micro liter aliquote of gasoline headspece vapors was taken from each flask using 250 micro liter syringes with 5 cm long needles. The headspece vapor samples were injected into evacuated 6-L SUMMA canisters that contained 80 micro liter of distilled water. The canisters were filled to about 300 kPa absolute pressure using ultrahigh purity helium. Concentrations of individual compounds present in gasoline headspece vapors were quantified by GC/FID as described in Harley, R.A., McKeen, S.A., Pearson, J., Rodgers, M.O., Lonneman, W.A., 2001. Analysis of motor vehicle emissions during the Nashville/Middle Tennessee Ozone Study. Journal of Geophysical Research 106 (D4), 3559-3567. | TOG | O | TRUE | 2000 | 5 | 4 | 1 | Wisconsin |  | 4.0 | 1 | 140 | 0.62431 | -99 | N/A | GC-FID. Percent abundances are derived from ppbC concentrations based on NIST/SRM propane in air calibration. Because of the reduced FID response of oxygenates, the measured ppbC concentrations of ethyl alcohol, MTBE, and TAME were increased by factors of (2/1.5), (5/4), and (6/5), respectively, prior to converting the ppbC concentrations to percentage abundances. | 565-59-3 |  | 43274 | TRUE | FALSE | 2,3-dimethylpentane | PEN23M | 100.2019 | FALSE | Chuck Lewis, EPA - National Exposure Research Laboratory, RTP, NC
4550 | Diesel Headspace Vapor - Citgo Diesel - adjusted for oxygenates | E | Uncontrolled | 2004-09-29 | See ANLYMETHOD field for oxygenates adjustment details. | 100 | TOG | Canisters containing headspece vapor samples of each diesel were prepared using the following procedure. Approximately 25 mL Erlenmeyer flask, and the flask mouth was closed with a single hole Number 1 size Neoprene stopper. A 4 cm x 0.64 cm stainless steel tube closed with a rubber sleeve stopper plug was placed into the hole. Flasks were placed in a constant temperature bath maintained at 25 oC. After an equilibration periond of 20-30 minutes, a 100 micro liter aliquote of gasoline headspece vapors was taken from each flask using 250 micro liter syringes with 5 cm long needles. The headspece vapor samples were injected into evacuated 6-L SUMMA canisters that contained 80 micro liter of distilled water. The canisters were filled to about 300 kPa absolute pressure using ultrahigh purity helium. Concentrations of individual compounds present in gasoline headspece vapors were quantified by GC/FID as described in Harley, R.A., McKeen, S.A., Pearson, J., Rodgers, M.O., Lonneman, W.A., 2001. Analysis of motor vehicle emissions during the Nashville/Middle Tennessee Ozone Study. Journal of Geophysical Research 106 (D4), 3559-3567. | TOG | O | TRUE | 2000 | 5 | 4 | 1 | Wisconsin |  | 4.0 | 1 | 146 | 0 | -99 | N/A | GC-FID. Percent abundances are derived from ppbC concentrations based on NIST/SRM propane in air calibration. Because of the reduced FID response of oxygenates, the measured ppbC concentrations of ethyl alcohol, MTBE, and TAME were increased by factors of (2/1.5), (5/4), and (6/5), respectively, prior to converting the ppbC concentrations to percentage abundances. | 2213-32-3 |  | 90063 | FALSE | FALSE | 2,4-dimethyl-1-pentene |  | 98.1861 | FALSE | Chuck Lewis, EPA - National Exposure Research Laboratory, RTP, NC
4550 | Diesel Headspace Vapor - Citgo Diesel - adjusted for oxygenates | E | Uncontrolled | 2004-09-29 | See ANLYMETHOD field for oxygenates adjustment details. | 100 | TOG | Canisters containing headspece vapor samples of each diesel were prepared using the following procedure. Approximately 25 mL Erlenmeyer flask, and the flask mouth was closed with a single hole Number 1 size Neoprene stopper. A 4 cm x 0.64 cm stainless steel tube closed with a rubber sleeve stopper plug was placed into the hole. Flasks were placed in a constant temperature bath maintained at 25 oC. After an equilibration periond of 20-30 minutes, a 100 micro liter aliquote of gasoline headspece vapors was taken from each flask using 250 micro liter syringes with 5 cm long needles. The headspece vapor samples were injected into evacuated 6-L SUMMA canisters that contained 80 micro liter of distilled water. The canisters were filled to about 300 kPa absolute pressure using ultrahigh purity helium. Concentrations of individual compounds present in gasoline headspece vapors were quantified by GC/FID as described in Harley, R.A., McKeen, S.A., Pearson, J., Rodgers, M.O., Lonneman, W.A., 2001. Analysis of motor vehicle emissions during the Nashville/Middle Tennessee Ozone Study. Journal of Geophysical Research 106 (D4), 3559-3567. | TOG | O | TRUE | 2000 | 5 | 4 | 1 | Wisconsin |  | 4.0 | 1 | 148 | 0.36959 | -99 | N/A | GC-FID. Percent abundances are derived from ppbC concentrations based on NIST/SRM propane in air calibration. Because of the reduced FID response of oxygenates, the measured ppbC concentrations of ethyl alcohol, MTBE, and TAME were increased by factors of (2/1.5), (5/4), and (6/5), respectively, prior to converting the ppbC concentrations to percentage abundances. | 2213-23-2 |  | 98142 | FALSE | FALSE | 2,4-dimethylheptane |  | 128.2551 | FALSE | Chuck Lewis, EPA - National Exposure Research Laboratory, RTP, NC
4550 | Diesel Headspace Vapor - Citgo Diesel - adjusted for oxygenates | E | Uncontrolled | 2004-09-29 | See ANLYMETHOD field for oxygenates adjustment details. | 100 | TOG | Canisters containing headspece vapor samples of each diesel were prepared using the following procedure. Approximately 25 mL Erlenmeyer flask, and the flask mouth was closed with a single hole Number 1 size Neoprene stopper. A 4 cm x 0.64 cm stainless steel tube closed with a rubber sleeve stopper plug was placed into the hole. Flasks were placed in a constant temperature bath maintained at 25 oC. After an equilibration periond of 20-30 minutes, a 100 micro liter aliquote of gasoline headspece vapors was taken from each flask using 250 micro liter syringes with 5 cm long needles. The headspece vapor samples were injected into evacuated 6-L SUMMA canisters that contained 80 micro liter of distilled water. The canisters were filled to about 300 kPa absolute pressure using ultrahigh purity helium. Concentrations of individual compounds present in gasoline headspece vapors were quantified by GC/FID as described in Harley, R.A., McKeen, S.A., Pearson, J., Rodgers, M.O., Lonneman, W.A., 2001. Analysis of motor vehicle emissions during the Nashville/Middle Tennessee Ozone Study. Journal of Geophysical Research 106 (D4), 3559-3567. | TOG | O | TRUE | 2000 | 5 | 4 | 1 | Wisconsin |  | 4.0 | 1 | 149 | 0.62931 | -99 | N/A | GC-FID. Percent abundances are derived from ppbC concentrations based on NIST/SRM propane in air calibration. Because of the reduced FID response of oxygenates, the measured ppbC concentrations of ethyl alcohol, MTBE, and TAME were increased by factors of (2/1.5), (5/4), and (6/5), respectively, prior to converting the ppbC concentrations to percentage abundances. | 589-43-5 |  | 43277 | FALSE | FALSE | 2,4-dimethylhexane | HEX24M | 114.2285 | FALSE | Chuck Lewis, EPA - National Exposure Research Laboratory, RTP, NC
4550 | Diesel Headspace Vapor - Citgo Diesel - adjusted for oxygenates | E | Uncontrolled | 2004-09-29 | See ANLYMETHOD field for oxygenates adjustment details. | 100 | TOG | Canisters containing headspece vapor samples of each diesel were prepared using the following procedure. Approximately 25 mL Erlenmeyer flask, and the flask mouth was closed with a single hole Number 1 size Neoprene stopper. A 4 cm x 0.64 cm stainless steel tube closed with a rubber sleeve stopper plug was placed into the hole. Flasks were placed in a constant temperature bath maintained at 25 oC. After an equilibration periond of 20-30 minutes, a 100 micro liter aliquote of gasoline headspece vapors was taken from each flask using 250 micro liter syringes with 5 cm long needles. The headspece vapor samples were injected into evacuated 6-L SUMMA canisters that contained 80 micro liter of distilled water. The canisters were filled to about 300 kPa absolute pressure using ultrahigh purity helium. Concentrations of individual compounds present in gasoline headspece vapors were quantified by GC/FID as described in Harley, R.A., McKeen, S.A., Pearson, J., Rodgers, M.O., Lonneman, W.A., 2001. Analysis of motor vehicle emissions during the Nashville/Middle Tennessee Ozone Study. Journal of Geophysical Research 106 (D4), 3559-3567. | TOG | O | TRUE | 2000 | 5 | 4 | 1 | Wisconsin |  | 4.0 | 1 | 152 | 0.61932 | -99 | N/A | GC-FID. Percent abundances are derived from ppbC concentrations based on NIST/SRM propane in air calibration. Because of the reduced FID response of oxygenates, the measured ppbC concentrations of ethyl alcohol, MTBE, and TAME were increased by factors of (2/1.5), (5/4), and (6/5), respectively, prior to converting the ppbC concentrations to percentage abundances. | 108-08-7 |  | 43271 | TRUE | FALSE | 2,4-dimethylpentane | PEN24M | 100.2019 | FALSE | Chuck Lewis, EPA - National Exposure Research Laboratory, RTP, NC
4550 | Diesel Headspace Vapor - Citgo Diesel - adjusted for oxygenates | E | Uncontrolled | 2004-09-29 | See ANLYMETHOD field for oxygenates adjustment details. | 100 | TOG | Canisters containing headspece vapor samples of each diesel were prepared using the following procedure. Approximately 25 mL Erlenmeyer flask, and the flask mouth was closed with a single hole Number 1 size Neoprene stopper. A 4 cm x 0.64 cm stainless steel tube closed with a rubber sleeve stopper plug was placed into the hole. Flasks were placed in a constant temperature bath maintained at 25 oC. After an equilibration periond of 20-30 minutes, a 100 micro liter aliquote of gasoline headspece vapors was taken from each flask using 250 micro liter syringes with 5 cm long needles. The headspece vapor samples were injected into evacuated 6-L SUMMA canisters that contained 80 micro liter of distilled water. The canisters were filled to about 300 kPa absolute pressure using ultrahigh purity helium. Concentrations of individual compounds present in gasoline headspece vapors were quantified by GC/FID as described in Harley, R.A., McKeen, S.A., Pearson, J., Rodgers, M.O., Lonneman, W.A., 2001. Analysis of motor vehicle emissions during the Nashville/Middle Tennessee Ozone Study. Journal of Geophysical Research 106 (D4), 3559-3567. | TOG | O | TRUE | 2000 | 5 | 4 | 1 | Wisconsin |  | 4.0 | 1 | 155 | 0.6343 | -99 | N/A | GC-FID. Percent abundances are derived from ppbC concentrations based on NIST/SRM propane in air calibration. Because of the reduced FID response of oxygenates, the measured ppbC concentrations of ethyl alcohol, MTBE, and TAME were increased by factors of (2/1.5), (5/4), and (6/5), respectively, prior to converting the ppbC concentrations to percentage abundances. | 2216-30-0 |  | 98143 | FALSE | FALSE | 2,5-dimethylheptane |  | 128.2551 | FALSE | Chuck Lewis, EPA - National Exposure Research Laboratory, RTP, NC
4550 | Diesel Headspace Vapor - Citgo Diesel - adjusted for oxygenates | E | Uncontrolled | 2004-09-29 | See ANLYMETHOD field for oxygenates adjustment details. | 100 | TOG | Canisters containing headspece vapor samples of each diesel were prepared using the following procedure. Approximately 25 mL Erlenmeyer flask, and the flask mouth was closed with a single hole Number 1 size Neoprene stopper. A 4 cm x 0.64 cm stainless steel tube closed with a rubber sleeve stopper plug was placed into the hole. Flasks were placed in a constant temperature bath maintained at 25 oC. After an equilibration periond of 20-30 minutes, a 100 micro liter aliquote of gasoline headspece vapors was taken from each flask using 250 micro liter syringes with 5 cm long needles. The headspece vapor samples were injected into evacuated 6-L SUMMA canisters that contained 80 micro liter of distilled water. The canisters were filled to about 300 kPa absolute pressure using ultrahigh purity helium. Concentrations of individual compounds present in gasoline headspece vapors were quantified by GC/FID as described in Harley, R.A., McKeen, S.A., Pearson, J., Rodgers, M.O., Lonneman, W.A., 2001. Analysis of motor vehicle emissions during the Nashville/Middle Tennessee Ozone Study. Journal of Geophysical Research 106 (D4), 3559-3567. | TOG | O | TRUE | 2000 | 5 | 4 | 1 | Wisconsin |  | 4.0 | 1 | 156 | 0 | -99 | N/A | GC-FID. Percent abundances are derived from ppbC concentrations based on NIST/SRM propane in air calibration. Because of the reduced FID response of oxygenates, the measured ppbC concentrations of ethyl alcohol, MTBE, and TAME were increased by factors of (2/1.5), (5/4), and (6/5), respectively, prior to converting the ppbC concentrations to percentage abundances. | 592-13-2 |  | 43278 | FALSE | FALSE | 2,5-dimethylhexane | HEX25M | 114.2285 | FALSE | Chuck Lewis, EPA - National Exposure Research Laboratory, RTP, NC
4550 | Diesel Headspace Vapor - Citgo Diesel - adjusted for oxygenates | E | Uncontrolled | 2004-09-29 | See ANLYMETHOD field for oxygenates adjustment details. | 100 | TOG | Canisters containing headspece vapor samples of each diesel were prepared using the following procedure. Approximately 25 mL Erlenmeyer flask, and the flask mouth was closed with a single hole Number 1 size Neoprene stopper. A 4 cm x 0.64 cm stainless steel tube closed with a rubber sleeve stopper plug was placed into the hole. Flasks were placed in a constant temperature bath maintained at 25 oC. After an equilibration periond of 20-30 minutes, a 100 micro liter aliquote of gasoline headspece vapors was taken from each flask using 250 micro liter syringes with 5 cm long needles. The headspece vapor samples were injected into evacuated 6-L SUMMA canisters that contained 80 micro liter of distilled water. The canisters were filled to about 300 kPa absolute pressure using ultrahigh purity helium. Concentrations of individual compounds present in gasoline headspece vapors were quantified by GC/FID as described in Harley, R.A., McKeen, S.A., Pearson, J., Rodgers, M.O., Lonneman, W.A., 2001. Analysis of motor vehicle emissions during the Nashville/Middle Tennessee Ozone Study. Journal of Geophysical Research 106 (D4), 3559-3567. | TOG | O | TRUE | 2000 | 5 | 4 | 1 | Wisconsin |  | 4.0 | 1 | 160 | 0.40955 | -99 | N/A | GC-FID. Percent abundances are derived from ppbC concentrations based on NIST/SRM propane in air calibration. Because of the reduced FID response of oxygenates, the measured ppbC concentrations of ethyl alcohol, MTBE, and TAME were increased by factors of (2/1.5), (5/4), and (6/5), respectively, prior to converting the ppbC concentrations to percentage abundances. | 1072-05-5 |  | 98157 | FALSE | FALSE | 2,6-dimethylheptane |  | 128.2551 | FALSE | Chuck Lewis, EPA - National Exposure Research Laboratory, RTP, NC
4550 | Diesel Headspace Vapor - Citgo Diesel - adjusted for oxygenates | E | Uncontrolled | 2004-09-29 | See ANLYMETHOD field for oxygenates adjustment details. | 100 | TOG | Canisters containing headspece vapor samples of each diesel were prepared using the following procedure. Approximately 25 mL Erlenmeyer flask, and the flask mouth was closed with a single hole Number 1 size Neoprene stopper. A 4 cm x 0.64 cm stainless steel tube closed with a rubber sleeve stopper plug was placed into the hole. Flasks were placed in a constant temperature bath maintained at 25 oC. After an equilibration periond of 20-30 minutes, a 100 micro liter aliquote of gasoline headspece vapors was taken from each flask using 250 micro liter syringes with 5 cm long needles. The headspece vapor samples were injected into evacuated 6-L SUMMA canisters that contained 80 micro liter of distilled water. The canisters were filled to about 300 kPa absolute pressure using ultrahigh purity helium. Concentrations of individual compounds present in gasoline headspece vapors were quantified by GC/FID as described in Harley, R.A., McKeen, S.A., Pearson, J., Rodgers, M.O., Lonneman, W.A., 2001. Analysis of motor vehicle emissions during the Nashville/Middle Tennessee Ozone Study. Journal of Geophysical Research 106 (D4), 3559-3567. | TOG | O | TRUE | 2000 | 5 | 4 | 1 | Wisconsin |  | 4.0 | 1 | 162 | 0.48946 | -99 | N/A | GC-FID. Percent abundances are derived from ppbC concentrations based on NIST/SRM propane in air calibration. Because of the reduced FID response of oxygenates, the measured ppbC concentrations of ethyl alcohol, MTBE, and TAME were increased by factors of (2/1.5), (5/4), and (6/5), respectively, prior to converting the ppbC concentrations to percentage abundances. | 2051-30-1 |  | 98177 | FALSE | FALSE | 2,6-dimethyloctane |  | 142.2817 | FALSE | Chuck Lewis, EPA - National Exposure Research Laboratory, RTP, NC
4550 | Diesel Headspace Vapor - Citgo Diesel - adjusted for oxygenates | E | Uncontrolled | 2004-09-29 | See ANLYMETHOD field for oxygenates adjustment details. | 100 | TOG | Canisters containing headspece vapor samples of each diesel were prepared using the following procedure. Approximately 25 mL Erlenmeyer flask, and the flask mouth was closed with a single hole Number 1 size Neoprene stopper. A 4 cm x 0.64 cm stainless steel tube closed with a rubber sleeve stopper plug was placed into the hole. Flasks were placed in a constant temperature bath maintained at 25 oC. After an equilibration periond of 20-30 minutes, a 100 micro liter aliquote of gasoline headspece vapors was taken from each flask using 250 micro liter syringes with 5 cm long needles. The headspece vapor samples were injected into evacuated 6-L SUMMA canisters that contained 80 micro liter of distilled water. The canisters were filled to about 300 kPa absolute pressure using ultrahigh purity helium. Concentrations of individual compounds present in gasoline headspece vapors were quantified by GC/FID as described in Harley, R.A., McKeen, S.A., Pearson, J., Rodgers, M.O., Lonneman, W.A., 2001. Analysis of motor vehicle emissions during the Nashville/Middle Tennessee Ozone Study. Journal of Geophysical Research 106 (D4), 3559-3567. | TOG | O | TRUE | 2000 | 5 | 4 | 1 | Wisconsin |  | 4.0 | 1 | 181 | 0.2697 | -99 | N/A | GC-FID. Percent abundances are derived from ppbC concentrations based on NIST/SRM propane in air calibration. Because of the reduced FID response of oxygenates, the measured ppbC concentrations of ethyl alcohol, MTBE, and TAME were increased by factors of (2/1.5), (5/4), and (6/5), respectively, prior to converting the ppbC concentrations to percentage abundances. | 563-46-2 |  | 43225 | FALSE | FALSE | 2-methyl-1-butene | B1E2M | 70.1329 | FALSE | Chuck Lewis, EPA - National Exposure Research Laboratory, RTP, NC
4550 | Diesel Headspace Vapor - Citgo Diesel - adjusted for oxygenates | E | Uncontrolled | 2004-09-29 | See ANLYMETHOD field for oxygenates adjustment details. | 100 | TOG | Canisters containing headspece vapor samples of each diesel were prepared using the following procedure. Approximately 25 mL Erlenmeyer flask, and the flask mouth was closed with a single hole Number 1 size Neoprene stopper. A 4 cm x 0.64 cm stainless steel tube closed with a rubber sleeve stopper plug was placed into the hole. Flasks were placed in a constant temperature bath maintained at 25 oC. After an equilibration periond of 20-30 minutes, a 100 micro liter aliquote of gasoline headspece vapors was taken from each flask using 250 micro liter syringes with 5 cm long needles. The headspece vapor samples were injected into evacuated 6-L SUMMA canisters that contained 80 micro liter of distilled water. The canisters were filled to about 300 kPa absolute pressure using ultrahigh purity helium. Concentrations of individual compounds present in gasoline headspece vapors were quantified by GC/FID as described in Harley, R.A., McKeen, S.A., Pearson, J., Rodgers, M.O., Lonneman, W.A., 2001. Analysis of motor vehicle emissions during the Nashville/Middle Tennessee Ozone Study. Journal of Geophysical Research 106 (D4), 3559-3567. | TOG | O | TRUE | 2000 | 5 | 4 | 1 | Wisconsin |  | 4.0 | 1 | 184 | 0 | -99 | N/A | GC-FID. Percent abundances are derived from ppbC concentrations based on NIST/SRM propane in air calibration. Because of the reduced FID response of oxygenates, the measured ppbC concentrations of ethyl alcohol, MTBE, and TAME were increased by factors of (2/1.5), (5/4), and (6/5), respectively, prior to converting the ppbC concentrations to percentage abundances. | 763-29-1 |  | 98040 | TRUE | FALSE | 2-methyl-1-pentene | P1E2ME | 84.1595 | FALSE | Chuck Lewis, EPA - National Exposure Research Laboratory, RTP, NC
4550 | Diesel Headspace Vapor - Citgo Diesel - adjusted for oxygenates | E | Uncontrolled | 2004-09-29 | See ANLYMETHOD field for oxygenates adjustment details. | 100 | TOG | Canisters containing headspece vapor samples of each diesel were prepared using the following procedure. Approximately 25 mL Erlenmeyer flask, and the flask mouth was closed with a single hole Number 1 size Neoprene stopper. A 4 cm x 0.64 cm stainless steel tube closed with a rubber sleeve stopper plug was placed into the hole. Flasks were placed in a constant temperature bath maintained at 25 oC. After an equilibration periond of 20-30 minutes, a 100 micro liter aliquote of gasoline headspece vapors was taken from each flask using 250 micro liter syringes with 5 cm long needles. The headspece vapor samples were injected into evacuated 6-L SUMMA canisters that contained 80 micro liter of distilled water. The canisters were filled to about 300 kPa absolute pressure using ultrahigh purity helium. Concentrations of individual compounds present in gasoline headspece vapors were quantified by GC/FID as described in Harley, R.A., McKeen, S.A., Pearson, J., Rodgers, M.O., Lonneman, W.A., 2001. Analysis of motor vehicle emissions during the Nashville/Middle Tennessee Ozone Study. Journal of Geophysical Research 106 (D4), 3559-3567. | TOG | O | TRUE | 2000 | 5 | 4 | 1 | Wisconsin |  | 4.0 | 1 | 185 | 0.61432 | -99 | N/A | GC-FID. Percent abundances are derived from ppbC concentrations based on NIST/SRM propane in air calibration. Because of the reduced FID response of oxygenates, the measured ppbC concentrations of ethyl alcohol, MTBE, and TAME were increased by factors of (2/1.5), (5/4), and (6/5), respectively, prior to converting the ppbC concentrations to percentage abundances. | 513-35-9 |  | 43228 | FALSE | FALSE | 2-methyl-2-butene | B2E2M | 70.1329 | FALSE | Chuck Lewis, EPA - National Exposure Research Laboratory, RTP, NC
4550 | Diesel Headspace Vapor - Citgo Diesel - adjusted for oxygenates | E | Uncontrolled | 2004-09-29 | See ANLYMETHOD field for oxygenates adjustment details. | 100 | TOG | Canisters containing headspece vapor samples of each diesel were prepared using the following procedure. Approximately 25 mL Erlenmeyer flask, and the flask mouth was closed with a single hole Number 1 size Neoprene stopper. A 4 cm x 0.64 cm stainless steel tube closed with a rubber sleeve stopper plug was placed into the hole. Flasks were placed in a constant temperature bath maintained at 25 oC. After an equilibration periond of 20-30 minutes, a 100 micro liter aliquote of gasoline headspece vapors was taken from each flask using 250 micro liter syringes with 5 cm long needles. The headspece vapor samples were injected into evacuated 6-L SUMMA canisters that contained 80 micro liter of distilled water. The canisters were filled to about 300 kPa absolute pressure using ultrahigh purity helium. Concentrations of individual compounds present in gasoline headspece vapors were quantified by GC/FID as described in Harley, R.A., McKeen, S.A., Pearson, J., Rodgers, M.O., Lonneman, W.A., 2001. Analysis of motor vehicle emissions during the Nashville/Middle Tennessee Ozone Study. Journal of Geophysical Research 106 (D4), 3559-3567. | TOG | O | TRUE | 2000 | 5 | 4 | 1 | Wisconsin |  | 4.0 | 1 | 187 | 0 | -99 | N/A | GC-FID. Percent abundances are derived from ppbC concentrations based on NIST/SRM propane in air calibration. Because of the reduced FID response of oxygenates, the measured ppbC concentrations of ethyl alcohol, MTBE, and TAME were increased by factors of (2/1.5), (5/4), and (6/5), respectively, prior to converting the ppbC concentrations to percentage abundances. | 625-27-4 |  | 98004 | FALSE | FALSE | 2-methyl-2-pentene | P2E2ME | 84.1595 | FALSE | Chuck Lewis, EPA - National Exposure Research Laboratory, RTP, NC
4550 | Diesel Headspace Vapor - Citgo Diesel - adjusted for oxygenates | E | Uncontrolled | 2004-09-29 | See ANLYMETHOD field for oxygenates adjustment details. | 100 | TOG | Canisters containing headspece vapor samples of each diesel were prepared using the following procedure. Approximately 25 mL Erlenmeyer flask, and the flask mouth was closed with a single hole Number 1 size Neoprene stopper. A 4 cm x 0.64 cm stainless steel tube closed with a rubber sleeve stopper plug was placed into the hole. Flasks were placed in a constant temperature bath maintained at 25 oC. After an equilibration periond of 20-30 minutes, a 100 micro liter aliquote of gasoline headspece vapors was taken from each flask using 250 micro liter syringes with 5 cm long needles. The headspece vapor samples were injected into evacuated 6-L SUMMA canisters that contained 80 micro liter of distilled water. The canisters were filled to about 300 kPa absolute pressure using ultrahigh purity helium. Concentrations of individual compounds present in gasoline headspece vapors were quantified by GC/FID as described in Harley, R.A., McKeen, S.A., Pearson, J., Rodgers, M.O., Lonneman, W.A., 2001. Analysis of motor vehicle emissions during the Nashville/Middle Tennessee Ozone Study. Journal of Geophysical Research 106 (D4), 3559-3567. | TOG | O | TRUE | 2000 | 5 | 4 | 1 | Wisconsin |  | 4.0 | 1 | 193 | 0.82909 | -99 | N/A | GC-FID. Percent abundances are derived from ppbC concentrations based on NIST/SRM propane in air calibration. Because of the reduced FID response of oxygenates, the measured ppbC concentrations of ethyl alcohol, MTBE, and TAME were increased by factors of (2/1.5), (5/4), and (6/5), respectively, prior to converting the ppbC concentrations to percentage abundances. | 592-27-8 |  | 98140 | TRUE | FALSE | 2-methylheptane | HEP2ME | 114.2285 | FALSE | Chuck Lewis, EPA - National Exposure Research Laboratory, RTP, NC
4550 | Diesel Headspace Vapor - Citgo Diesel - adjusted for oxygenates | E | Uncontrolled | 2004-09-29 | See ANLYMETHOD field for oxygenates adjustment details. | 100 | TOG | Canisters containing headspece vapor samples of each diesel were prepared using the following procedure. Approximately 25 mL Erlenmeyer flask, and the flask mouth was closed with a single hole Number 1 size Neoprene stopper. A 4 cm x 0.64 cm stainless steel tube closed with a rubber sleeve stopper plug was placed into the hole. Flasks were placed in a constant temperature bath maintained at 25 oC. After an equilibration periond of 20-30 minutes, a 100 micro liter aliquote of gasoline headspece vapors was taken from each flask using 250 micro liter syringes with 5 cm long needles. The headspece vapor samples were injected into evacuated 6-L SUMMA canisters that contained 80 micro liter of distilled water. The canisters were filled to about 300 kPa absolute pressure using ultrahigh purity helium. Concentrations of individual compounds present in gasoline headspece vapors were quantified by GC/FID as described in Harley, R.A., McKeen, S.A., Pearson, J., Rodgers, M.O., Lonneman, W.A., 2001. Analysis of motor vehicle emissions during the Nashville/Middle Tennessee Ozone Study. Journal of Geophysical Research 106 (D4), 3559-3567. | TOG | O | TRUE | 2000 | 5 | 4 | 1 | Wisconsin |  | 4.0 | 1 | 194 | 0.43952 | -99 | N/A | GC-FID. Percent abundances are derived from ppbC concentrations based on NIST/SRM propane in air calibration. Because of the reduced FID response of oxygenates, the measured ppbC concentrations of ethyl alcohol, MTBE, and TAME were increased by factors of (2/1.5), (5/4), and (6/5), respectively, prior to converting the ppbC concentrations to percentage abundances. | 591-76-4 |  | 43275 | TRUE | FALSE | 2-methylhexane | HEXA2M | 100.2019 | FALSE | Chuck Lewis, EPA - National Exposure Research Laboratory, RTP, NC
4550 | Diesel Headspace Vapor - Citgo Diesel - adjusted for oxygenates | E | Uncontrolled | 2004-09-29 | See ANLYMETHOD field for oxygenates adjustment details. | 100 | TOG | Canisters containing headspece vapor samples of each diesel were prepared using the following procedure. Approximately 25 mL Erlenmeyer flask, and the flask mouth was closed with a single hole Number 1 size Neoprene stopper. A 4 cm x 0.64 cm stainless steel tube closed with a rubber sleeve stopper plug was placed into the hole. Flasks were placed in a constant temperature bath maintained at 25 oC. After an equilibration periond of 20-30 minutes, a 100 micro liter aliquote of gasoline headspece vapors was taken from each flask using 250 micro liter syringes with 5 cm long needles. The headspece vapor samples were injected into evacuated 6-L SUMMA canisters that contained 80 micro liter of distilled water. The canisters were filled to about 300 kPa absolute pressure using ultrahigh purity helium. Concentrations of individual compounds present in gasoline headspece vapors were quantified by GC/FID as described in Harley, R.A., McKeen, S.A., Pearson, J., Rodgers, M.O., Lonneman, W.A., 2001. Analysis of motor vehicle emissions during the Nashville/Middle Tennessee Ozone Study. Journal of Geophysical Research 106 (D4), 3559-3567. | TOG | O | TRUE | 2000 | 5 | 4 | 1 | Wisconsin |  | 4.0 | 1 | 198 | 0 | -99 | N/A | GC-FID. Percent abundances are derived from ppbC concentrations based on NIST/SRM propane in air calibration. Because of the reduced FID response of oxygenates, the measured ppbC concentrations of ethyl alcohol, MTBE, and TAME were increased by factors of (2/1.5), (5/4), and (6/5), respectively, prior to converting the ppbC concentrations to percentage abundances. | 3221-61-2 |  | 98146 | FALSE | FALSE | 2-methyloctane |  | 128.2551 | FALSE | Chuck Lewis, EPA - National Exposure Research Laboratory, RTP, NC
4550 | Diesel Headspace Vapor - Citgo Diesel - adjusted for oxygenates | E | Uncontrolled | 2004-09-29 | See ANLYMETHOD field for oxygenates adjustment details. | 100 | TOG | Canisters containing headspece vapor samples of each diesel were prepared using the following procedure. Approximately 25 mL Erlenmeyer flask, and the flask mouth was closed with a single hole Number 1 size Neoprene stopper. A 4 cm x 0.64 cm stainless steel tube closed with a rubber sleeve stopper plug was placed into the hole. Flasks were placed in a constant temperature bath maintained at 25 oC. After an equilibration periond of 20-30 minutes, a 100 micro liter aliquote of gasoline headspece vapors was taken from each flask using 250 micro liter syringes with 5 cm long needles. The headspece vapor samples were injected into evacuated 6-L SUMMA canisters that contained 80 micro liter of distilled water. The canisters were filled to about 300 kPa absolute pressure using ultrahigh purity helium. Concentrations of individual compounds present in gasoline headspece vapors were quantified by GC/FID as described in Harley, R.A., McKeen, S.A., Pearson, J., Rodgers, M.O., Lonneman, W.A., 2001. Analysis of motor vehicle emissions during the Nashville/Middle Tennessee Ozone Study. Journal of Geophysical Research 106 (D4), 3559-3567. | TOG | O | TRUE | 2000 | 5 | 4 | 1 | Wisconsin |  | 4.0 | 1 | 199 | 0.97892 | -99 | N/A | GC-FID. Percent abundances are derived from ppbC concentrations based on NIST/SRM propane in air calibration. Because of the reduced FID response of oxygenates, the measured ppbC concentrations of ethyl alcohol, MTBE, and TAME were increased by factors of (2/1.5), (5/4), and (6/5), respectively, prior to converting the ppbC concentrations to percentage abundances. | 107-83-5 |  | 43229 | TRUE | FALSE | 2-methylpentane (isohexane) | PENA2M | 86.1754 | FALSE | Chuck Lewis, EPA - National Exposure Research Laboratory, RTP, NC
4550 | Diesel Headspace Vapor - Citgo Diesel - adjusted for oxygenates | E | Uncontrolled | 2004-09-29 | See ANLYMETHOD field for oxygenates adjustment details. | 100 | TOG | Canisters containing headspece vapor samples of each diesel were prepared using the following procedure. Approximately 25 mL Erlenmeyer flask, and the flask mouth was closed with a single hole Number 1 size Neoprene stopper. A 4 cm x 0.64 cm stainless steel tube closed with a rubber sleeve stopper plug was placed into the hole. Flasks were placed in a constant temperature bath maintained at 25 oC. After an equilibration periond of 20-30 minutes, a 100 micro liter aliquote of gasoline headspece vapors was taken from each flask using 250 micro liter syringes with 5 cm long needles. The headspece vapor samples were injected into evacuated 6-L SUMMA canisters that contained 80 micro liter of distilled water. The canisters were filled to about 300 kPa absolute pressure using ultrahigh purity helium. Concentrations of individual compounds present in gasoline headspece vapors were quantified by GC/FID as described in Harley, R.A., McKeen, S.A., Pearson, J., Rodgers, M.O., Lonneman, W.A., 2001. Analysis of motor vehicle emissions during the Nashville/Middle Tennessee Ozone Study. Journal of Geophysical Research 106 (D4), 3559-3567. | TOG | O | TRUE | 2000 | 5 | 4 | 1 | Wisconsin |  | 4.0 | 1 | 206 | 0.36959 | -99 | N/A | GC-FID. Percent abundances are derived from ppbC concentrations based on NIST/SRM propane in air calibration. Because of the reduced FID response of oxygenates, the measured ppbC concentrations of ethyl alcohol, MTBE, and TAME were increased by factors of (2/1.5), (5/4), and (6/5), respectively, prior to converting the ppbC concentrations to percentage abundances. | 563-16-6 |  | 98171 | FALSE | FALSE | 3,3-dimethylhexane |  | 114.2285 | FALSE | Chuck Lewis, EPA - National Exposure Research Laboratory, RTP, NC
4550 | Diesel Headspace Vapor - Citgo Diesel - adjusted for oxygenates | E | Uncontrolled | 2004-09-29 | See ANLYMETHOD field for oxygenates adjustment details. | 100 | TOG | Canisters containing headspece vapor samples of each diesel were prepared using the following procedure. Approximately 25 mL Erlenmeyer flask, and the flask mouth was closed with a single hole Number 1 size Neoprene stopper. A 4 cm x 0.64 cm stainless steel tube closed with a rubber sleeve stopper plug was placed into the hole. Flasks were placed in a constant temperature bath maintained at 25 oC. After an equilibration periond of 20-30 minutes, a 100 micro liter aliquote of gasoline headspece vapors was taken from each flask using 250 micro liter syringes with 5 cm long needles. The headspece vapor samples were injected into evacuated 6-L SUMMA canisters that contained 80 micro liter of distilled water. The canisters were filled to about 300 kPa absolute pressure using ultrahigh purity helium. Concentrations of individual compounds present in gasoline headspece vapors were quantified by GC/FID as described in Harley, R.A., McKeen, S.A., Pearson, J., Rodgers, M.O., Lonneman, W.A., 2001. Analysis of motor vehicle emissions during the Nashville/Middle Tennessee Ozone Study. Journal of Geophysical Research 106 (D4), 3559-3567. | TOG | O | TRUE | 2000 | 5 | 4 | 1 | Wisconsin |  | 4.0 | 1 | 208 | 0 | -99 | N/A | GC-FID. Percent abundances are derived from ppbC concentrations based on NIST/SRM propane in air calibration. Because of the reduced FID response of oxygenates, the measured ppbC concentrations of ethyl alcohol, MTBE, and TAME were increased by factors of (2/1.5), (5/4), and (6/5), respectively, prior to converting the ppbC concentrations to percentage abundances. | 562-49-2 |  | 90040 | FALSE | FALSE | 3,3-dimethylpentane |  | 100.2019 | FALSE | Chuck Lewis, EPA - National Exposure Research Laboratory, RTP, NC
4550 | Diesel Headspace Vapor - Citgo Diesel - adjusted for oxygenates | E | Uncontrolled | 2004-09-29 | See ANLYMETHOD field for oxygenates adjustment details. | 100 | TOG | Canisters containing headspece vapor samples of each diesel were prepared using the following procedure. Approximately 25 mL Erlenmeyer flask, and the flask mouth was closed with a single hole Number 1 size Neoprene stopper. A 4 cm x 0.64 cm stainless steel tube closed with a rubber sleeve stopper plug was placed into the hole. Flasks were placed in a constant temperature bath maintained at 25 oC. After an equilibration periond of 20-30 minutes, a 100 micro liter aliquote of gasoline headspece vapors was taken from each flask using 250 micro liter syringes with 5 cm long needles. The headspece vapor samples were injected into evacuated 6-L SUMMA canisters that contained 80 micro liter of distilled water. The canisters were filled to about 300 kPa absolute pressure using ultrahigh purity helium. Concentrations of individual compounds present in gasoline headspece vapors were quantified by GC/FID as described in Harley, R.A., McKeen, S.A., Pearson, J., Rodgers, M.O., Lonneman, W.A., 2001. Analysis of motor vehicle emissions during the Nashville/Middle Tennessee Ozone Study. Journal of Geophysical Research 106 (D4), 3559-3567. | TOG | O | TRUE | 2000 | 5 | 4 | 1 | Wisconsin |  | 4.0 | 1 | 212 | 0 | -99 | N/A | GC-FID. Percent abundances are derived from ppbC concentrations based on NIST/SRM propane in air calibration. Because of the reduced FID response of oxygenates, the measured ppbC concentrations of ethyl alcohol, MTBE, and TAME were increased by factors of (2/1.5), (5/4), and (6/5), respectively, prior to converting the ppbC concentrations to percentage abundances. | 583-48-2 |  | 98150 | FALSE | FALSE | 3,4-dimethylhexane |  | 114.2285 | FALSE | Chuck Lewis, EPA - National Exposure Research Laboratory, RTP, NC
4550 | Diesel Headspace Vapor - Citgo Diesel - adjusted for oxygenates | E | Uncontrolled | 2004-09-29 | See ANLYMETHOD field for oxygenates adjustment details. | 100 | TOG | Canisters containing headspece vapor samples of each diesel were prepared using the following procedure. Approximately 25 mL Erlenmeyer flask, and the flask mouth was closed with a single hole Number 1 size Neoprene stopper. A 4 cm x 0.64 cm stainless steel tube closed with a rubber sleeve stopper plug was placed into the hole. Flasks were placed in a constant temperature bath maintained at 25 oC. After an equilibration periond of 20-30 minutes, a 100 micro liter aliquote of gasoline headspece vapors was taken from each flask using 250 micro liter syringes with 5 cm long needles. The headspece vapor samples were injected into evacuated 6-L SUMMA canisters that contained 80 micro liter of distilled water. The canisters were filled to about 300 kPa absolute pressure using ultrahigh purity helium. Concentrations of individual compounds present in gasoline headspece vapors were quantified by GC/FID as described in Harley, R.A., McKeen, S.A., Pearson, J., Rodgers, M.O., Lonneman, W.A., 2001. Analysis of motor vehicle emissions during the Nashville/Middle Tennessee Ozone Study. Journal of Geophysical Research 106 (D4), 3559-3567. | TOG | O | TRUE | 2000 | 5 | 4 | 1 | Wisconsin |  | 4.0 | 1 | 217 | 0.36959 | -99 | N/A | GC-FID. Percent abundances are derived from ppbC concentrations based on NIST/SRM propane in air calibration. Because of the reduced FID response of oxygenates, the measured ppbC concentrations of ethyl alcohol, MTBE, and TAME were increased by factors of (2/1.5), (5/4), and (6/5), respectively, prior to converting the ppbC concentrations to percentage abundances. | 15869-93-9 |  | 99118 | FALSE | FALSE | 3,5-dimethyloctane |  | 142.2817 | FALSE | Chuck Lewis, EPA - National Exposure Research Laboratory, RTP, NC
4550 | Diesel Headspace Vapor - Citgo Diesel - adjusted for oxygenates | E | Uncontrolled | 2004-09-29 | See ANLYMETHOD field for oxygenates adjustment details. | 100 | TOG | Canisters containing headspece vapor samples of each diesel were prepared using the following procedure. Approximately 25 mL Erlenmeyer flask, and the flask mouth was closed with a single hole Number 1 size Neoprene stopper. A 4 cm x 0.64 cm stainless steel tube closed with a rubber sleeve stopper plug was placed into the hole. Flasks were placed in a constant temperature bath maintained at 25 oC. After an equilibration periond of 20-30 minutes, a 100 micro liter aliquote of gasoline headspece vapors was taken from each flask using 250 micro liter syringes with 5 cm long needles. The headspece vapor samples were injected into evacuated 6-L SUMMA canisters that contained 80 micro liter of distilled water. The canisters were filled to about 300 kPa absolute pressure using ultrahigh purity helium. Concentrations of individual compounds present in gasoline headspece vapors were quantified by GC/FID as described in Harley, R.A., McKeen, S.A., Pearson, J., Rodgers, M.O., Lonneman, W.A., 2001. Analysis of motor vehicle emissions during the Nashville/Middle Tennessee Ozone Study. Journal of Geophysical Research 106 (D4), 3559-3567. | TOG | O | TRUE | 2000 | 5 | 4 | 1 | Wisconsin |  | 4.0 | 1 | 218 | 0 | -99 | N/A | GC-FID. Percent abundances are derived from ppbC concentrations based on NIST/SRM propane in air calibration. Because of the reduced FID response of oxygenates, the measured ppbC concentrations of ethyl alcohol, MTBE, and TAME were increased by factors of (2/1.5), (5/4), and (6/5), respectively, prior to converting the ppbC concentrations to percentage abundances. | 15869-94-0 |  | 91086 | FALSE | FALSE | 3,6-dimethyloctane |  | 142.2817 | FALSE | Chuck Lewis, EPA - National Exposure Research Laboratory, RTP, NC
4550 | Diesel Headspace Vapor - Citgo Diesel - adjusted for oxygenates | E | Uncontrolled | 2004-09-29 | See ANLYMETHOD field for oxygenates adjustment details. | 100 | TOG | Canisters containing headspece vapor samples of each diesel were prepared using the following procedure. Approximately 25 mL Erlenmeyer flask, and the flask mouth was closed with a single hole Number 1 size Neoprene stopper. A 4 cm x 0.64 cm stainless steel tube closed with a rubber sleeve stopper plug was placed into the hole. Flasks were placed in a constant temperature bath maintained at 25 oC. After an equilibration periond of 20-30 minutes, a 100 micro liter aliquote of gasoline headspece vapors was taken from each flask using 250 micro liter syringes with 5 cm long needles. The headspece vapor samples were injected into evacuated 6-L SUMMA canisters that contained 80 micro liter of distilled water. The canisters were filled to about 300 kPa absolute pressure using ultrahigh purity helium. Concentrations of individual compounds present in gasoline headspece vapors were quantified by GC/FID as described in Harley, R.A., McKeen, S.A., Pearson, J., Rodgers, M.O., Lonneman, W.A., 2001. Analysis of motor vehicle emissions during the Nashville/Middle Tennessee Ozone Study. Journal of Geophysical Research 106 (D4), 3559-3567. | TOG | O | TRUE | 2000 | 5 | 4 | 1 | Wisconsin |  | 4.0 | 1 | 229 | 0.38957 | -99 | N/A | GC-FID. Percent abundances are derived from ppbC concentrations based on NIST/SRM propane in air calibration. Because of the reduced FID response of oxygenates, the measured ppbC concentrations of ethyl alcohol, MTBE, and TAME were increased by factors of (2/1.5), (5/4), and (6/5), respectively, prior to converting the ppbC concentrations to percentage abundances. | 617-78-7 |  | 43300 | FALSE | FALSE | 3-ethylpentane |  | 100.2019 | FALSE | Chuck Lewis, EPA - National Exposure Research Laboratory, RTP, NC
4550 | Diesel Headspace Vapor - Citgo Diesel - adjusted for oxygenates | E | Uncontrolled | 2004-09-29 | See ANLYMETHOD field for oxygenates adjustment details. | 100 | TOG | Canisters containing headspece vapor samples of each diesel were prepared using the following procedure. Approximately 25 mL Erlenmeyer flask, and the flask mouth was closed with a single hole Number 1 size Neoprene stopper. A 4 cm x 0.64 cm stainless steel tube closed with a rubber sleeve stopper plug was placed into the hole. Flasks were placed in a constant temperature bath maintained at 25 oC. After an equilibration periond of 20-30 minutes, a 100 micro liter aliquote of gasoline headspece vapors was taken from each flask using 250 micro liter syringes with 5 cm long needles. The headspece vapor samples were injected into evacuated 6-L SUMMA canisters that contained 80 micro liter of distilled water. The canisters were filled to about 300 kPa absolute pressure using ultrahigh purity helium. Concentrations of individual compounds present in gasoline headspece vapors were quantified by GC/FID as described in Harley, R.A., McKeen, S.A., Pearson, J., Rodgers, M.O., Lonneman, W.A., 2001. Analysis of motor vehicle emissions during the Nashville/Middle Tennessee Ozone Study. Journal of Geophysical Research 106 (D4), 3559-3567. | TOG | O | TRUE | 2000 | 5 | 4 | 1 | Wisconsin |  | 4.0 | 1 | 230 | 0.45949 | -99 | N/A | GC-FID. Percent abundances are derived from ppbC concentrations based on NIST/SRM propane in air calibration. Because of the reduced FID response of oxygenates, the measured ppbC concentrations of ethyl alcohol, MTBE, and TAME were increased by factors of (2/1.5), (5/4), and (6/5), respectively, prior to converting the ppbC concentrations to percentage abundances. | 563-45-1 |  | 43223 | FALSE | FALSE | 3-methyl-1-butene |  | 70.1329 | FALSE | Chuck Lewis, EPA - National Exposure Research Laboratory, RTP, NC
4550 | Diesel Headspace Vapor - Citgo Diesel - adjusted for oxygenates | E | Uncontrolled | 2004-09-29 | See ANLYMETHOD field for oxygenates adjustment details. | 100 | TOG | Canisters containing headspece vapor samples of each diesel were prepared using the following procedure. Approximately 25 mL Erlenmeyer flask, and the flask mouth was closed with a single hole Number 1 size Neoprene stopper. A 4 cm x 0.64 cm stainless steel tube closed with a rubber sleeve stopper plug was placed into the hole. Flasks were placed in a constant temperature bath maintained at 25 oC. After an equilibration periond of 20-30 minutes, a 100 micro liter aliquote of gasoline headspece vapors was taken from each flask using 250 micro liter syringes with 5 cm long needles. The headspece vapor samples were injected into evacuated 6-L SUMMA canisters that contained 80 micro liter of distilled water. The canisters were filled to about 300 kPa absolute pressure using ultrahigh purity helium. Concentrations of individual compounds present in gasoline headspece vapors were quantified by GC/FID as described in Harley, R.A., McKeen, S.A., Pearson, J., Rodgers, M.O., Lonneman, W.A., 2001. Analysis of motor vehicle emissions during the Nashville/Middle Tennessee Ozone Study. Journal of Geophysical Research 106 (D4), 3559-3567. | TOG | O | TRUE | 2000 | 5 | 4 | 1 | Wisconsin |  | 4.0 | 1 | 232 | 0 | -99 | N/A | GC-FID. Percent abundances are derived from ppbC concentrations based on NIST/SRM propane in air calibration. Because of the reduced FID response of oxygenates, the measured ppbC concentrations of ethyl alcohol, MTBE, and TAME were increased by factors of (2/1.5), (5/4), and (6/5), respectively, prior to converting the ppbC concentrations to percentage abundances. | 760-20-3 |  | 43211 | FALSE | FALSE | 3-methyl-1-pentene |  | 84.1595 | FALSE | Chuck Lewis, EPA - National Exposure Research Laboratory, RTP, NC
4550 | Diesel Headspace Vapor - Citgo Diesel - adjusted for oxygenates | E | Uncontrolled | 2004-09-29 | See ANLYMETHOD field for oxygenates adjustment details. | 100 | TOG | Canisters containing headspece vapor samples of each diesel were prepared using the following procedure. Approximately 25 mL Erlenmeyer flask, and the flask mouth was closed with a single hole Number 1 size Neoprene stopper. A 4 cm x 0.64 cm stainless steel tube closed with a rubber sleeve stopper plug was placed into the hole. Flasks were placed in a constant temperature bath maintained at 25 oC. After an equilibration periond of 20-30 minutes, a 100 micro liter aliquote of gasoline headspece vapors was taken from each flask using 250 micro liter syringes with 5 cm long needles. The headspece vapor samples were injected into evacuated 6-L SUMMA canisters that contained 80 micro liter of distilled water. The canisters were filled to about 300 kPa absolute pressure using ultrahigh purity helium. Concentrations of individual compounds present in gasoline headspece vapors were quantified by GC/FID as described in Harley, R.A., McKeen, S.A., Pearson, J., Rodgers, M.O., Lonneman, W.A., 2001. Analysis of motor vehicle emissions during the Nashville/Middle Tennessee Ozone Study. Journal of Geophysical Research 106 (D4), 3559-3567. | TOG | O | TRUE | 2000 | 5 | 4 | 1 | Wisconsin |  | 4.0 | 1 | 244 | 0.50944 | -99 | N/A | GC-FID. Percent abundances are derived from ppbC concentrations based on NIST/SRM propane in air calibration. Because of the reduced FID response of oxygenates, the measured ppbC concentrations of ethyl alcohol, MTBE, and TAME were increased by factors of (2/1.5), (5/4), and (6/5), respectively, prior to converting the ppbC concentrations to percentage abundances. | 589-81-1 |  |  | TRUE | FALSE | 3-methylheptane | HEP3ME | 114.2285 | FALSE | Chuck Lewis, EPA - National Exposure Research Laboratory, RTP, NC
4550 | Diesel Headspace Vapor - Citgo Diesel - adjusted for oxygenates | E | Uncontrolled | 2004-09-29 | See ANLYMETHOD field for oxygenates adjustment details. | 100 | TOG | Canisters containing headspece vapor samples of each diesel were prepared using the following procedure. Approximately 25 mL Erlenmeyer flask, and the flask mouth was closed with a single hole Number 1 size Neoprene stopper. A 4 cm x 0.64 cm stainless steel tube closed with a rubber sleeve stopper plug was placed into the hole. Flasks were placed in a constant temperature bath maintained at 25 oC. After an equilibration periond of 20-30 minutes, a 100 micro liter aliquote of gasoline headspece vapors was taken from each flask using 250 micro liter syringes with 5 cm long needles. The headspece vapor samples were injected into evacuated 6-L SUMMA canisters that contained 80 micro liter of distilled water. The canisters were filled to about 300 kPa absolute pressure using ultrahigh purity helium. Concentrations of individual compounds present in gasoline headspece vapors were quantified by GC/FID as described in Harley, R.A., McKeen, S.A., Pearson, J., Rodgers, M.O., Lonneman, W.A., 2001. Analysis of motor vehicle emissions during the Nashville/Middle Tennessee Ozone Study. Journal of Geophysical Research 106 (D4), 3559-3567. | TOG | O | TRUE | 2000 | 5 | 4 | 1 | Wisconsin |  | 4.0 | 1 | 245 | 0.75417 | -99 | N/A | GC-FID. Percent abundances are derived from ppbC concentrations based on NIST/SRM propane in air calibration. Because of the reduced FID response of oxygenates, the measured ppbC concentrations of ethyl alcohol, MTBE, and TAME were increased by factors of (2/1.5), (5/4), and (6/5), respectively, prior to converting the ppbC concentrations to percentage abundances. | 589-34-4 |  | 43295 | TRUE | FALSE | 3-methylhexane | HEXA3M | 100.2019 | FALSE | Chuck Lewis, EPA - National Exposure Research Laboratory, RTP, NC
4550 | Diesel Headspace Vapor - Citgo Diesel - adjusted for oxygenates | E | Uncontrolled | 2004-09-29 | See ANLYMETHOD field for oxygenates adjustment details. | 100 | TOG | Canisters containing headspece vapor samples of each diesel were prepared using the following procedure. Approximately 25 mL Erlenmeyer flask, and the flask mouth was closed with a single hole Number 1 size Neoprene stopper. A 4 cm x 0.64 cm stainless steel tube closed with a rubber sleeve stopper plug was placed into the hole. Flasks were placed in a constant temperature bath maintained at 25 oC. After an equilibration periond of 20-30 minutes, a 100 micro liter aliquote of gasoline headspece vapors was taken from each flask using 250 micro liter syringes with 5 cm long needles. The headspece vapor samples were injected into evacuated 6-L SUMMA canisters that contained 80 micro liter of distilled water. The canisters were filled to about 300 kPa absolute pressure using ultrahigh purity helium. Concentrations of individual compounds present in gasoline headspece vapors were quantified by GC/FID as described in Harley, R.A., McKeen, S.A., Pearson, J., Rodgers, M.O., Lonneman, W.A., 2001. Analysis of motor vehicle emissions during the Nashville/Middle Tennessee Ozone Study. Journal of Geophysical Research 106 (D4), 3559-3567. | TOG | O | TRUE | 2000 | 5 | 4 | 1 | Wisconsin |  | 4.0 | 1 | 246 | 0 | -99 | N/A | GC-FID. Percent abundances are derived from ppbC concentrations based on NIST/SRM propane in air calibration. Because of the reduced FID response of oxygenates, the measured ppbC concentrations of ethyl alcohol, MTBE, and TAME were increased by factors of (2/1.5), (5/4), and (6/5), respectively, prior to converting the ppbC concentrations to percentage abundances. | 5911-04-6 |  | 91090 | FALSE | FALSE | 3-methylnonane |  | 142.2817 | FALSE | Chuck Lewis, EPA - National Exposure Research Laboratory, RTP, NC
4550 | Diesel Headspace Vapor - Citgo Diesel - adjusted for oxygenates | E | Uncontrolled | 2004-09-29 | See ANLYMETHOD field for oxygenates adjustment details. | 100 | TOG | Canisters containing headspece vapor samples of each diesel were prepared using the following procedure. Approximately 25 mL Erlenmeyer flask, and the flask mouth was closed with a single hole Number 1 size Neoprene stopper. A 4 cm x 0.64 cm stainless steel tube closed with a rubber sleeve stopper plug was placed into the hole. Flasks were placed in a constant temperature bath maintained at 25 oC. After an equilibration periond of 20-30 minutes, a 100 micro liter aliquote of gasoline headspece vapors was taken from each flask using 250 micro liter syringes with 5 cm long needles. The headspece vapor samples were injected into evacuated 6-L SUMMA canisters that contained 80 micro liter of distilled water. The canisters were filled to about 300 kPa absolute pressure using ultrahigh purity helium. Concentrations of individual compounds present in gasoline headspece vapors were quantified by GC/FID as described in Harley, R.A., McKeen, S.A., Pearson, J., Rodgers, M.O., Lonneman, W.A., 2001. Analysis of motor vehicle emissions during the Nashville/Middle Tennessee Ozone Study. Journal of Geophysical Research 106 (D4), 3559-3567. | TOG | O | TRUE | 2000 | 5 | 4 | 1 | Wisconsin |  | 4.0 | 1 | 247 | 0.65428 | -99 | N/A | GC-FID. Percent abundances are derived from ppbC concentrations based on NIST/SRM propane in air calibration. Because of the reduced FID response of oxygenates, the measured ppbC concentrations of ethyl alcohol, MTBE, and TAME were increased by factors of (2/1.5), (5/4), and (6/5), respectively, prior to converting the ppbC concentrations to percentage abundances. | 2216-33-3 |  | 98172 | FALSE | FALSE | 3-methyloctane |  | 128.2551 | FALSE | Chuck Lewis, EPA - National Exposure Research Laboratory, RTP, NC
4550 | Diesel Headspace Vapor - Citgo Diesel - adjusted for oxygenates | E | Uncontrolled | 2004-09-29 | See ANLYMETHOD field for oxygenates adjustment details. | 100 | TOG | Canisters containing headspece vapor samples of each diesel were prepared using the following procedure. Approximately 25 mL Erlenmeyer flask, and the flask mouth was closed with a single hole Number 1 size Neoprene stopper. A 4 cm x 0.64 cm stainless steel tube closed with a rubber sleeve stopper plug was placed into the hole. Flasks were placed in a constant temperature bath maintained at 25 oC. After an equilibration periond of 20-30 minutes, a 100 micro liter aliquote of gasoline headspece vapors was taken from each flask using 250 micro liter syringes with 5 cm long needles. The headspece vapor samples were injected into evacuated 6-L SUMMA canisters that contained 80 micro liter of distilled water. The canisters were filled to about 300 kPa absolute pressure using ultrahigh purity helium. Concentrations of individual compounds present in gasoline headspece vapors were quantified by GC/FID as described in Harley, R.A., McKeen, S.A., Pearson, J., Rodgers, M.O., Lonneman, W.A., 2001. Analysis of motor vehicle emissions during the Nashville/Middle Tennessee Ozone Study. Journal of Geophysical Research 106 (D4), 3559-3567. | TOG | O | TRUE | 2000 | 5 | 4 | 1 | Wisconsin |  | 4.0 | 1 | 248 | 0.86405 | -99 | N/A | GC-FID. Percent abundances are derived from ppbC concentrations based on NIST/SRM propane in air calibration. Because of the reduced FID response of oxygenates, the measured ppbC concentrations of ethyl alcohol, MTBE, and TAME were increased by factors of (2/1.5), (5/4), and (6/5), respectively, prior to converting the ppbC concentrations to percentage abundances. | 96-14-0 |  | 43230 | TRUE | FALSE | 3-methylpentane | PENA3M | 86.1754 | FALSE | Chuck Lewis, EPA - National Exposure Research Laboratory, RTP, NC
4550 | Diesel Headspace Vapor - Citgo Diesel - adjusted for oxygenates | E | Uncontrolled | 2004-09-29 | See ANLYMETHOD field for oxygenates adjustment details. | 100 | TOG | Canisters containing headspece vapor samples of each diesel were prepared using the following procedure. Approximately 25 mL Erlenmeyer flask, and the flask mouth was closed with a single hole Number 1 size Neoprene stopper. A 4 cm x 0.64 cm stainless steel tube closed with a rubber sleeve stopper plug was placed into the hole. Flasks were placed in a constant temperature bath maintained at 25 oC. After an equilibration periond of 20-30 minutes, a 100 micro liter aliquote of gasoline headspece vapors was taken from each flask using 250 micro liter syringes with 5 cm long needles. The headspece vapor samples were injected into evacuated 6-L SUMMA canisters that contained 80 micro liter of distilled water. The canisters were filled to about 300 kPa absolute pressure using ultrahigh purity helium. Concentrations of individual compounds present in gasoline headspece vapors were quantified by GC/FID as described in Harley, R.A., McKeen, S.A., Pearson, J., Rodgers, M.O., Lonneman, W.A., 2001. Analysis of motor vehicle emissions during the Nashville/Middle Tennessee Ozone Study. Journal of Geophysical Research 106 (D4), 3559-3567. | TOG | O | TRUE | 2000 | 5 | 4 | 1 | Wisconsin |  | 4.0 | 1 | 253 | 0 | -99 | N/A | GC-FID. Percent abundances are derived from ppbC concentrations based on NIST/SRM propane in air calibration. Because of the reduced FID response of oxygenates, the measured ppbC concentrations of ethyl alcohol, MTBE, and TAME were increased by factors of (2/1.5), (5/4), and (6/5), respectively, prior to converting the ppbC concentrations to percentage abundances. | 1068-19-5 |  | 91060 | FALSE | FALSE | 4,4-dimethylheptane |  | 128.2551 | FALSE | Chuck Lewis, EPA - National Exposure Research Laboratory, RTP, NC
4550 | Diesel Headspace Vapor - Citgo Diesel - adjusted for oxygenates | E | Uncontrolled | 2004-09-29 | See ANLYMETHOD field for oxygenates adjustment details. | 100 | TOG | Canisters containing headspece vapor samples of each diesel were prepared using the following procedure. Approximately 25 mL Erlenmeyer flask, and the flask mouth was closed with a single hole Number 1 size Neoprene stopper. A 4 cm x 0.64 cm stainless steel tube closed with a rubber sleeve stopper plug was placed into the hole. Flasks were placed in a constant temperature bath maintained at 25 oC. After an equilibration periond of 20-30 minutes, a 100 micro liter aliquote of gasoline headspece vapors was taken from each flask using 250 micro liter syringes with 5 cm long needles. The headspece vapor samples were injected into evacuated 6-L SUMMA canisters that contained 80 micro liter of distilled water. The canisters were filled to about 300 kPa absolute pressure using ultrahigh purity helium. Concentrations of individual compounds present in gasoline headspece vapors were quantified by GC/FID as described in Harley, R.A., McKeen, S.A., Pearson, J., Rodgers, M.O., Lonneman, W.A., 2001. Analysis of motor vehicle emissions during the Nashville/Middle Tennessee Ozone Study. Journal of Geophysical Research 106 (D4), 3559-3567. | TOG | O | TRUE | 2000 | 5 | 4 | 1 | Wisconsin |  | 4.0 | 1 | 257 | 0 | -99 | N/A | GC-FID. Percent abundances are derived from ppbC concentrations based on NIST/SRM propane in air calibration. Because of the reduced FID response of oxygenates, the measured ppbC concentrations of ethyl alcohol, MTBE, and TAME were increased by factors of (2/1.5), (5/4), and (6/5), respectively, prior to converting the ppbC concentrations to percentage abundances. | 3769-23-1 |  | 91008 | FALSE | FALSE | 4-methyl-1-hexene |  | 98.1861 | FALSE | Chuck Lewis, EPA - National Exposure Research Laboratory, RTP, NC
4550 | Diesel Headspace Vapor - Citgo Diesel - adjusted for oxygenates | E | Uncontrolled | 2004-09-29 | See ANLYMETHOD field for oxygenates adjustment details. | 100 | TOG | Canisters containing headspece vapor samples of each diesel were prepared using the following procedure. Approximately 25 mL Erlenmeyer flask, and the flask mouth was closed with a single hole Number 1 size Neoprene stopper. A 4 cm x 0.64 cm stainless steel tube closed with a rubber sleeve stopper plug was placed into the hole. Flasks were placed in a constant temperature bath maintained at 25 oC. After an equilibration periond of 20-30 minutes, a 100 micro liter aliquote of gasoline headspece vapors was taken from each flask using 250 micro liter syringes with 5 cm long needles. The headspece vapor samples were injected into evacuated 6-L SUMMA canisters that contained 80 micro liter of distilled water. The canisters were filled to about 300 kPa absolute pressure using ultrahigh purity helium. Concentrations of individual compounds present in gasoline headspece vapors were quantified by GC/FID as described in Harley, R.A., McKeen, S.A., Pearson, J., Rodgers, M.O., Lonneman, W.A., 2001. Analysis of motor vehicle emissions during the Nashville/Middle Tennessee Ozone Study. Journal of Geophysical Research 106 (D4), 3559-3567. | TOG | O | TRUE | 2000 | 5 | 4 | 1 | Wisconsin |  | 4.0 | 1 | 264 | 0 | -99 | N/A | GC-FID. Percent abundances are derived from ppbC concentrations based on NIST/SRM propane in air calibration. Because of the reduced FID response of oxygenates, the measured ppbC concentrations of ethyl alcohol, MTBE, and TAME were increased by factors of (2/1.5), (5/4), and (6/5), respectively, prior to converting the ppbC concentrations to percentage abundances. | 589-53-7 |  | 43297 | FALSE | FALSE | 4-methylheptane |  | 114.2285 | FALSE | Chuck Lewis, EPA - National Exposure Research Laboratory, RTP, NC
4550 | Diesel Headspace Vapor - Citgo Diesel - adjusted for oxygenates | E | Uncontrolled | 2004-09-29 | See ANLYMETHOD field for oxygenates adjustment details. | 100 | TOG | Canisters containing headspece vapor samples of each diesel were prepared using the following procedure. Approximately 25 mL Erlenmeyer flask, and the flask mouth was closed with a single hole Number 1 size Neoprene stopper. A 4 cm x 0.64 cm stainless steel tube closed with a rubber sleeve stopper plug was placed into the hole. Flasks were placed in a constant temperature bath maintained at 25 oC. After an equilibration periond of 20-30 minutes, a 100 micro liter aliquote of gasoline headspece vapors was taken from each flask using 250 micro liter syringes with 5 cm long needles. The headspece vapor samples were injected into evacuated 6-L SUMMA canisters that contained 80 micro liter of distilled water. The canisters were filled to about 300 kPa absolute pressure using ultrahigh purity helium. Concentrations of individual compounds present in gasoline headspece vapors were quantified by GC/FID as described in Harley, R.A., McKeen, S.A., Pearson, J., Rodgers, M.O., Lonneman, W.A., 2001. Analysis of motor vehicle emissions during the Nashville/Middle Tennessee Ozone Study. Journal of Geophysical Research 106 (D4), 3559-3567. | TOG | O | TRUE | 2000 | 5 | 4 | 1 | Wisconsin |  | 4.0 | 1 | 267 | 0 | -99 | N/A | GC-FID. Percent abundances are derived from ppbC concentrations based on NIST/SRM propane in air calibration. Because of the reduced FID response of oxygenates, the measured ppbC concentrations of ethyl alcohol, MTBE, and TAME were increased by factors of (2/1.5), (5/4), and (6/5), respectively, prior to converting the ppbC concentrations to percentage abundances. | 2216-34-4 |  | 98173 | FALSE | FALSE | 4-methyloctane |  | 128.2551 | FALSE | Chuck Lewis, EPA - National Exposure Research Laboratory, RTP, NC
4550 | Diesel Headspace Vapor - Citgo Diesel - adjusted for oxygenates | E | Uncontrolled | 2004-09-29 | See ANLYMETHOD field for oxygenates adjustment details. | 100 | TOG | Canisters containing headspece vapor samples of each diesel were prepared using the following procedure. Approximately 25 mL Erlenmeyer flask, and the flask mouth was closed with a single hole Number 1 size Neoprene stopper. A 4 cm x 0.64 cm stainless steel tube closed with a rubber sleeve stopper plug was placed into the hole. Flasks were placed in a constant temperature bath maintained at 25 oC. After an equilibration periond of 20-30 minutes, a 100 micro liter aliquote of gasoline headspece vapors was taken from each flask using 250 micro liter syringes with 5 cm long needles. The headspece vapor samples were injected into evacuated 6-L SUMMA canisters that contained 80 micro liter of distilled water. The canisters were filled to about 300 kPa absolute pressure using ultrahigh purity helium. Concentrations of individual compounds present in gasoline headspece vapors were quantified by GC/FID as described in Harley, R.A., McKeen, S.A., Pearson, J., Rodgers, M.O., Lonneman, W.A., 2001. Analysis of motor vehicle emissions during the Nashville/Middle Tennessee Ozone Study. Journal of Geophysical Research 106 (D4), 3559-3567. | TOG | O | TRUE | 2000 | 5 | 4 | 1 | Wisconsin |  | 4.0 | 1 | 274 | 0 | -99 | N/A | GC-FID. Percent abundances are derived from ppbC concentrations based on NIST/SRM propane in air calibration. Because of the reduced FID response of oxygenates, the measured ppbC concentrations of ethyl alcohol, MTBE, and TAME were increased by factors of (2/1.5), (5/4), and (6/5), respectively, prior to converting the ppbC concentrations to percentage abundances. | 15869-85-9 |  | 91088 | FALSE | FALSE | 5-methylnonane |  | 142.2817 | FALSE | Chuck Lewis, EPA - National Exposure Research Laboratory, RTP, NC
4550 | Diesel Headspace Vapor - Citgo Diesel - adjusted for oxygenates | E | Uncontrolled | 2004-09-29 | See ANLYMETHOD field for oxygenates adjustment details. | 100 | TOG | Canisters containing headspece vapor samples of each diesel were prepared using the following procedure. Approximately 25 mL Erlenmeyer flask, and the flask mouth was closed with a single hole Number 1 size Neoprene stopper. A 4 cm x 0.64 cm stainless steel tube closed with a rubber sleeve stopper plug was placed into the hole. Flasks were placed in a constant temperature bath maintained at 25 oC. After an equilibration periond of 20-30 minutes, a 100 micro liter aliquote of gasoline headspece vapors was taken from each flask using 250 micro liter syringes with 5 cm long needles. The headspece vapor samples were injected into evacuated 6-L SUMMA canisters that contained 80 micro liter of distilled water. The canisters were filled to about 300 kPa absolute pressure using ultrahigh purity helium. Concentrations of individual compounds present in gasoline headspece vapors were quantified by GC/FID as described in Harley, R.A., McKeen, S.A., Pearson, J., Rodgers, M.O., Lonneman, W.A., 2001. Analysis of motor vehicle emissions during the Nashville/Middle Tennessee Ozone Study. Journal of Geophysical Research 106 (D4), 3559-3567. | TOG | O | TRUE | 2000 | 5 | 4 | 1 | Wisconsin |  | 4.0 | 1 | 302 | 0.62931 | -99 | N/A | GC-FID. Percent abundances are derived from ppbC concentrations based on NIST/SRM propane in air calibration. Because of the reduced FID response of oxygenates, the measured ppbC concentrations of ethyl alcohol, MTBE, and TAME were increased by factors of (2/1.5), (5/4), and (6/5), respectively, prior to converting the ppbC concentrations to percentage abundances. | 71-43-2 |  | 45201 | TRUE | TRUE | Benzene | BENZE | 78.1118 | FALSE | Chuck Lewis, EPA - National Exposure Research Laboratory, RTP, NC
4550 | Diesel Headspace Vapor - Citgo Diesel - adjusted for oxygenates | E | Uncontrolled | 2004-09-29 | See ANLYMETHOD field for oxygenates adjustment details. | 100 | TOG | Canisters containing headspece vapor samples of each diesel were prepared using the following procedure. Approximately 25 mL Erlenmeyer flask, and the flask mouth was closed with a single hole Number 1 size Neoprene stopper. A 4 cm x 0.64 cm stainless steel tube closed with a rubber sleeve stopper plug was placed into the hole. Flasks were placed in a constant temperature bath maintained at 25 oC. After an equilibration periond of 20-30 minutes, a 100 micro liter aliquote of gasoline headspece vapors was taken from each flask using 250 micro liter syringes with 5 cm long needles. The headspece vapor samples were injected into evacuated 6-L SUMMA canisters that contained 80 micro liter of distilled water. The canisters were filled to about 300 kPa absolute pressure using ultrahigh purity helium. Concentrations of individual compounds present in gasoline headspece vapors were quantified by GC/FID as described in Harley, R.A., McKeen, S.A., Pearson, J., Rodgers, M.O., Lonneman, W.A., 2001. Analysis of motor vehicle emissions during the Nashville/Middle Tennessee Ozone Study. Journal of Geophysical Research 106 (D4), 3559-3567. | TOG | O | TRUE | 2000 | 5 | 4 | 1 | Wisconsin |  | 4.0 | 1 | 312 | 0.3646 | -99 | N/A | GC-FID. Percent abundances are derived from ppbC concentrations based on NIST/SRM propane in air calibration. Because of the reduced FID response of oxygenates, the measured ppbC concentrations of ethyl alcohol, MTBE, and TAME were increased by factors of (2/1.5), (5/4), and (6/5), respectively, prior to converting the ppbC concentrations to percentage abundances. | 1678-93-9 |  | 90101 | FALSE | FALSE | Butylcyclohexane |  | 140.2658 | FALSE | Chuck Lewis, EPA - National Exposure Research Laboratory, RTP, NC
4550 | Diesel Headspace Vapor - Citgo Diesel - adjusted for oxygenates | E | Uncontrolled | 2004-09-29 | See ANLYMETHOD field for oxygenates adjustment details. | 100 | TOG | Canisters containing headspece vapor samples of each diesel were prepared using the following procedure. Approximately 25 mL Erlenmeyer flask, and the flask mouth was closed with a single hole Number 1 size Neoprene stopper. A 4 cm x 0.64 cm stainless steel tube closed with a rubber sleeve stopper plug was placed into the hole. Flasks were placed in a constant temperature bath maintained at 25 oC. After an equilibration periond of 20-30 minutes, a 100 micro liter aliquote of gasoline headspece vapors was taken from each flask using 250 micro liter syringes with 5 cm long needles. The headspece vapor samples were injected into evacuated 6-L SUMMA canisters that contained 80 micro liter of distilled water. The canisters were filled to about 300 kPa absolute pressure using ultrahigh purity helium. Concentrations of individual compounds present in gasoline headspece vapors were quantified by GC/FID as described in Harley, R.A., McKeen, S.A., Pearson, J., Rodgers, M.O., Lonneman, W.A., 2001. Analysis of motor vehicle emissions during the Nashville/Middle Tennessee Ozone Study. Journal of Geophysical Research 106 (D4), 3559-3567. | TOG | O | TRUE | 2000 | 5 | 4 | 1 | Wisconsin |  | 4.0 | 1 | 351 | 0 | -99 | N/A | GC-FID. Percent abundances are derived from ppbC concentrations based on NIST/SRM propane in air calibration. Because of the reduced FID response of oxygenates, the measured ppbC concentrations of ethyl alcohol, MTBE, and TAME were increased by factors of (2/1.5), (5/4), and (6/5), respectively, prior to converting the ppbC concentrations to percentage abundances. | 2207-01-4 |  | 91055 | FALSE | FALSE | Cis-1,2-dimethylcyclohexane |  | 112.2126 | FALSE | Chuck Lewis, EPA - National Exposure Research Laboratory, RTP, NC
4550 | Diesel Headspace Vapor - Citgo Diesel - adjusted for oxygenates | E | Uncontrolled | 2004-09-29 | See ANLYMETHOD field for oxygenates adjustment details. | 100 | TOG | Canisters containing headspece vapor samples of each diesel were prepared using the following procedure. Approximately 25 mL Erlenmeyer flask, and the flask mouth was closed with a single hole Number 1 size Neoprene stopper. A 4 cm x 0.64 cm stainless steel tube closed with a rubber sleeve stopper plug was placed into the hole. Flasks were placed in a constant temperature bath maintained at 25 oC. After an equilibration periond of 20-30 minutes, a 100 micro liter aliquote of gasoline headspece vapors was taken from each flask using 250 micro liter syringes with 5 cm long needles. The headspece vapor samples were injected into evacuated 6-L SUMMA canisters that contained 80 micro liter of distilled water. The canisters were filled to about 300 kPa absolute pressure using ultrahigh purity helium. Concentrations of individual compounds present in gasoline headspece vapors were quantified by GC/FID as described in Harley, R.A., McKeen, S.A., Pearson, J., Rodgers, M.O., Lonneman, W.A., 2001. Analysis of motor vehicle emissions during the Nashville/Middle Tennessee Ozone Study. Journal of Geophysical Research 106 (D4), 3559-3567. | TOG | O | TRUE | 2000 | 5 | 4 | 1 | Wisconsin |  | 4.0 | 1 | 353 | 0.31465 | -99 | N/A | GC-FID. Percent abundances are derived from ppbC concentrations based on NIST/SRM propane in air calibration. Because of the reduced FID response of oxygenates, the measured ppbC concentrations of ethyl alcohol, MTBE, and TAME were increased by factors of (2/1.5), (5/4), and (6/5), respectively, prior to converting the ppbC concentrations to percentage abundances. | 2532-58-3 |  | 91018 | FALSE | FALSE | Cis-1,3-dimethylcyclopentane |  | 98.1861 | FALSE | Chuck Lewis, EPA - National Exposure Research Laboratory, RTP, NC
4550 | Diesel Headspace Vapor - Citgo Diesel - adjusted for oxygenates | E | Uncontrolled | 2004-09-29 | See ANLYMETHOD field for oxygenates adjustment details. | 100 | TOG | Canisters containing headspece vapor samples of each diesel were prepared using the following procedure. Approximately 25 mL Erlenmeyer flask, and the flask mouth was closed with a single hole Number 1 size Neoprene stopper. A 4 cm x 0.64 cm stainless steel tube closed with a rubber sleeve stopper plug was placed into the hole. Flasks were placed in a constant temperature bath maintained at 25 oC. After an equilibration periond of 20-30 minutes, a 100 micro liter aliquote of gasoline headspece vapors was taken from each flask using 250 micro liter syringes with 5 cm long needles. The headspece vapor samples were injected into evacuated 6-L SUMMA canisters that contained 80 micro liter of distilled water. The canisters were filled to about 300 kPa absolute pressure using ultrahigh purity helium. Concentrations of individual compounds present in gasoline headspece vapors were quantified by GC/FID as described in Harley, R.A., McKeen, S.A., Pearson, J., Rodgers, M.O., Lonneman, W.A., 2001. Analysis of motor vehicle emissions during the Nashville/Middle Tennessee Ozone Study. Journal of Geophysical Research 106 (D4), 3559-3567. | TOG | O | TRUE | 2000 | 5 | 4 | 1 | Wisconsin |  | 4.0 | 1 | 357 | 0.22475 | -99 | N/A | GC-FID. Percent abundances are derived from ppbC concentrations based on NIST/SRM propane in air calibration. Because of the reduced FID response of oxygenates, the measured ppbC concentrations of ethyl alcohol, MTBE, and TAME were increased by factors of (2/1.5), (5/4), and (6/5), respectively, prior to converting the ppbC concentrations to percentage abundances. | 15890-40-1 |  | 91038 | FALSE | FALSE | Cis-1,trans-2,3-trimethylcyclopentane |  | 112.2126 | FALSE | Chuck Lewis, EPA - National Exposure Research Laboratory, RTP, NC
4550 | Diesel Headspace Vapor - Citgo Diesel - adjusted for oxygenates | E | Uncontrolled | 2004-09-29 | See ANLYMETHOD field for oxygenates adjustment details. | 100 | TOG | Canisters containing headspece vapor samples of each diesel were prepared using the following procedure. Approximately 25 mL Erlenmeyer flask, and the flask mouth was closed with a single hole Number 1 size Neoprene stopper. A 4 cm x 0.64 cm stainless steel tube closed with a rubber sleeve stopper plug was placed into the hole. Flasks were placed in a constant temperature bath maintained at 25 oC. After an equilibration periond of 20-30 minutes, a 100 micro liter aliquote of gasoline headspece vapors was taken from each flask using 250 micro liter syringes with 5 cm long needles. The headspece vapor samples were injected into evacuated 6-L SUMMA canisters that contained 80 micro liter of distilled water. The canisters were filled to about 300 kPa absolute pressure using ultrahigh purity helium. Concentrations of individual compounds present in gasoline headspece vapors were quantified by GC/FID as described in Harley, R.A., McKeen, S.A., Pearson, J., Rodgers, M.O., Lonneman, W.A., 2001. Analysis of motor vehicle emissions during the Nashville/Middle Tennessee Ozone Study. Journal of Geophysical Research 106 (D4), 3559-3567. | TOG | O | TRUE | 2000 | 5 | 4 | 1 | Wisconsin |  | 4.0 | 1 | 358 | 0.90401 | -99 | N/A | GC-FID. Percent abundances are derived from ppbC concentrations based on NIST/SRM propane in air calibration. Because of the reduced FID response of oxygenates, the measured ppbC concentrations of ethyl alcohol, MTBE, and TAME were increased by factors of (2/1.5), (5/4), and (6/5), respectively, prior to converting the ppbC concentrations to percentage abundances. | 16883-48-0 |  | 91031 | FALSE | FALSE | Cis-1,trans-2,4-trimethylcyclopentane |  | 112.2126 | FALSE | Chuck Lewis, EPA - National Exposure Research Laboratory, RTP, NC
4550 | Diesel Headspace Vapor - Citgo Diesel - adjusted for oxygenates | E | Uncontrolled | 2004-09-29 | See ANLYMETHOD field for oxygenates adjustment details. | 100 | TOG | Canisters containing headspece vapor samples of each diesel were prepared using the following procedure. Approximately 25 mL Erlenmeyer flask, and the flask mouth was closed with a single hole Number 1 size Neoprene stopper. A 4 cm x 0.64 cm stainless steel tube closed with a rubber sleeve stopper plug was placed into the hole. Flasks were placed in a constant temperature bath maintained at 25 oC. After an equilibration periond of 20-30 minutes, a 100 micro liter aliquote of gasoline headspece vapors was taken from each flask using 250 micro liter syringes with 5 cm long needles. The headspece vapor samples were injected into evacuated 6-L SUMMA canisters that contained 80 micro liter of distilled water. The canisters were filled to about 300 kPa absolute pressure using ultrahigh purity helium. Concentrations of individual compounds present in gasoline headspece vapors were quantified by GC/FID as described in Harley, R.A., McKeen, S.A., Pearson, J., Rodgers, M.O., Lonneman, W.A., 2001. Analysis of motor vehicle emissions during the Nashville/Middle Tennessee Ozone Study. Journal of Geophysical Research 106 (D4), 3559-3567. | TOG | O | TRUE | 2000 | 5 | 4 | 1 | Wisconsin |  | 4.0 | 1 | 359 | 0 | -99 | N/A | GC-FID. Percent abundances are derived from ppbC concentrations based on NIST/SRM propane in air calibration. Because of the reduced FID response of oxygenates, the measured ppbC concentrations of ethyl alcohol, MTBE, and TAME were increased by factors of (2/1.5), (5/4), and (6/5), respectively, prior to converting the ppbC concentrations to percentage abundances. | 7667-60-9 |  | 91066 | FALSE | FALSE | Cis-1,trans-2,trans-4-trimethylcyclohexane |  | 126.2392 | FALSE | Chuck Lewis, EPA - National Exposure Research Laboratory, RTP, NC
4550 | Diesel Headspace Vapor - Citgo Diesel - adjusted for oxygenates | E | Uncontrolled | 2004-09-29 | See ANLYMETHOD field for oxygenates adjustment details. | 100 | TOG | Canisters containing headspece vapor samples of each diesel were prepared using the following procedure. Approximately 25 mL Erlenmeyer flask, and the flask mouth was closed with a single hole Number 1 size Neoprene stopper. A 4 cm x 0.64 cm stainless steel tube closed with a rubber sleeve stopper plug was placed into the hole. Flasks were placed in a constant temperature bath maintained at 25 oC. After an equilibration periond of 20-30 minutes, a 100 micro liter aliquote of gasoline headspece vapors was taken from each flask using 250 micro liter syringes with 5 cm long needles. The headspece vapor samples were injected into evacuated 6-L SUMMA canisters that contained 80 micro liter of distilled water. The canisters were filled to about 300 kPa absolute pressure using ultrahigh purity helium. Concentrations of individual compounds present in gasoline headspece vapors were quantified by GC/FID as described in Harley, R.A., McKeen, S.A., Pearson, J., Rodgers, M.O., Lonneman, W.A., 2001. Analysis of motor vehicle emissions during the Nashville/Middle Tennessee Ozone Study. Journal of Geophysical Research 106 (D4), 3559-3567. | TOG | O | TRUE | 2000 | 5 | 4 | 1 | Wisconsin |  | 4.0 | 1 | 367 | 0.24973 | -99 | N/A | GC-FID. Percent abundances are derived from ppbC concentrations based on NIST/SRM propane in air calibration. Because of the reduced FID response of oxygenates, the measured ppbC concentrations of ethyl alcohol, MTBE, and TAME were increased by factors of (2/1.5), (5/4), and (6/5), respectively, prior to converting the ppbC concentrations to percentage abundances. | 590-18-1 |  | 43217 | TRUE | FALSE | Cis-2-butene | C2BUTE | 56.1063 | FALSE | Chuck Lewis, EPA - National Exposure Research Laboratory, RTP, NC
4550 | Diesel Headspace Vapor - Citgo Diesel - adjusted for oxygenates | E | Uncontrolled | 2004-09-29 | See ANLYMETHOD field for oxygenates adjustment details. | 100 | TOG | Canisters containing headspece vapor samples of each diesel were prepared using the following procedure. Approximately 25 mL Erlenmeyer flask, and the flask mouth was closed with a single hole Number 1 size Neoprene stopper. A 4 cm x 0.64 cm stainless steel tube closed with a rubber sleeve stopper plug was placed into the hole. Flasks were placed in a constant temperature bath maintained at 25 oC. After an equilibration periond of 20-30 minutes, a 100 micro liter aliquote of gasoline headspece vapors was taken from each flask using 250 micro liter syringes with 5 cm long needles. The headspece vapor samples were injected into evacuated 6-L SUMMA canisters that contained 80 micro liter of distilled water. The canisters were filled to about 300 kPa absolute pressure using ultrahigh purity helium. Concentrations of individual compounds present in gasoline headspece vapors were quantified by GC/FID as described in Harley, R.A., McKeen, S.A., Pearson, J., Rodgers, M.O., Lonneman, W.A., 2001. Analysis of motor vehicle emissions during the Nashville/Middle Tennessee Ozone Study. Journal of Geophysical Research 106 (D4), 3559-3567. | TOG | O | TRUE | 2000 | 5 | 4 | 1 | Wisconsin |  | 4.0 | 1 | 368 | 0 | -99 | N/A | GC-FID. Percent abundances are derived from ppbC concentrations based on NIST/SRM propane in air calibration. Because of the reduced FID response of oxygenates, the measured ppbC concentrations of ethyl alcohol, MTBE, and TAME were increased by factors of (2/1.5), (5/4), and (6/5), respectively, prior to converting the ppbC concentrations to percentage abundances. | 6443-92-1 |  | 91028 | FALSE | FALSE | Cis-2-heptene |  | 98.1861 | FALSE | Chuck Lewis, EPA - National Exposure Research Laboratory, RTP, NC
4550 | Diesel Headspace Vapor - Citgo Diesel - adjusted for oxygenates | E | Uncontrolled | 2004-09-29 | See ANLYMETHOD field for oxygenates adjustment details. | 100 | TOG | Canisters containing headspece vapor samples of each diesel were prepared using the following procedure. Approximately 25 mL Erlenmeyer flask, and the flask mouth was closed with a single hole Number 1 size Neoprene stopper. A 4 cm x 0.64 cm stainless steel tube closed with a rubber sleeve stopper plug was placed into the hole. Flasks were placed in a constant temperature bath maintained at 25 oC. After an equilibration periond of 20-30 minutes, a 100 micro liter aliquote of gasoline headspece vapors was taken from each flask using 250 micro liter syringes with 5 cm long needles. The headspece vapor samples were injected into evacuated 6-L SUMMA canisters that contained 80 micro liter of distilled water. The canisters were filled to about 300 kPa absolute pressure using ultrahigh purity helium. Concentrations of individual compounds present in gasoline headspece vapors were quantified by GC/FID as described in Harley, R.A., McKeen, S.A., Pearson, J., Rodgers, M.O., Lonneman, W.A., 2001. Analysis of motor vehicle emissions during the Nashville/Middle Tennessee Ozone Study. Journal of Geophysical Research 106 (D4), 3559-3567. | TOG | O | TRUE | 2000 | 5 | 4 | 1 | Wisconsin |  | 4.0 | 1 | 369 | 0 | -99 | N/A | GC-FID. Percent abundances are derived from ppbC concentrations based on NIST/SRM propane in air calibration. Because of the reduced FID response of oxygenates, the measured ppbC concentrations of ethyl alcohol, MTBE, and TAME were increased by factors of (2/1.5), (5/4), and (6/5), respectively, prior to converting the ppbC concentrations to percentage abundances. | 7688-21-3 |  | 98035 | FALSE | FALSE | Cis-2-hexene |  | 84.1595 | FALSE | Chuck Lewis, EPA - National Exposure Research Laboratory, RTP, NC
4550 | Diesel Headspace Vapor - Citgo Diesel - adjusted for oxygenates | E | Uncontrolled | 2004-09-29 | See ANLYMETHOD field for oxygenates adjustment details. | 100 | TOG | Canisters containing headspece vapor samples of each diesel were prepared using the following procedure. Approximately 25 mL Erlenmeyer flask, and the flask mouth was closed with a single hole Number 1 size Neoprene stopper. A 4 cm x 0.64 cm stainless steel tube closed with a rubber sleeve stopper plug was placed into the hole. Flasks were placed in a constant temperature bath maintained at 25 oC. After an equilibration periond of 20-30 minutes, a 100 micro liter aliquote of gasoline headspece vapors was taken from each flask using 250 micro liter syringes with 5 cm long needles. The headspece vapor samples were injected into evacuated 6-L SUMMA canisters that contained 80 micro liter of distilled water. The canisters were filled to about 300 kPa absolute pressure using ultrahigh purity helium. Concentrations of individual compounds present in gasoline headspece vapors were quantified by GC/FID as described in Harley, R.A., McKeen, S.A., Pearson, J., Rodgers, M.O., Lonneman, W.A., 2001. Analysis of motor vehicle emissions during the Nashville/Middle Tennessee Ozone Study. Journal of Geophysical Research 106 (D4), 3559-3567. | TOG | O | TRUE | 2000 | 5 | 4 | 1 | Wisconsin |  | 4.0 | 1 | 370 | 0 | -99 | N/A | GC-FID. Percent abundances are derived from ppbC concentrations based on NIST/SRM propane in air calibration. Because of the reduced FID response of oxygenates, the measured ppbC concentrations of ethyl alcohol, MTBE, and TAME were increased by factors of (2/1.5), (5/4), and (6/5), respectively, prior to converting the ppbC concentrations to percentage abundances. | 7642-04-8 |  | 43266 | FALSE | FALSE | Cis-2-octene |  | 112.2126 | FALSE | Chuck Lewis, EPA - National Exposure Research Laboratory, RTP, NC
4550 | Diesel Headspace Vapor - Citgo Diesel - adjusted for oxygenates | E | Uncontrolled | 2004-09-29 | See ANLYMETHOD field for oxygenates adjustment details. | 100 | TOG | Canisters containing headspece vapor samples of each diesel were prepared using the following procedure. Approximately 25 mL Erlenmeyer flask, and the flask mouth was closed with a single hole Number 1 size Neoprene stopper. A 4 cm x 0.64 cm stainless steel tube closed with a rubber sleeve stopper plug was placed into the hole. Flasks were placed in a constant temperature bath maintained at 25 oC. After an equilibration periond of 20-30 minutes, a 100 micro liter aliquote of gasoline headspece vapors was taken from each flask using 250 micro liter syringes with 5 cm long needles. The headspece vapor samples were injected into evacuated 6-L SUMMA canisters that contained 80 micro liter of distilled water. The canisters were filled to about 300 kPa absolute pressure using ultrahigh purity helium. Concentrations of individual compounds present in gasoline headspece vapors were quantified by GC/FID as described in Harley, R.A., McKeen, S.A., Pearson, J., Rodgers, M.O., Lonneman, W.A., 2001. Analysis of motor vehicle emissions during the Nashville/Middle Tennessee Ozone Study. Journal of Geophysical Research 106 (D4), 3559-3567. | TOG | O | TRUE | 2000 | 5 | 4 | 1 | Wisconsin |  | 4.0 | 1 | 371 | 0 | -99 | N/A | GC-FID. Percent abundances are derived from ppbC concentrations based on NIST/SRM propane in air calibration. Because of the reduced FID response of oxygenates, the measured ppbC concentrations of ethyl alcohol, MTBE, and TAME were increased by factors of (2/1.5), (5/4), and (6/5), respectively, prior to converting the ppbC concentrations to percentage abundances. | 627-20-3 |  | 43227 | TRUE | FALSE | Cis-2-pentene | C2PENE | 70.1329 | FALSE | Chuck Lewis, EPA - National Exposure Research Laboratory, RTP, NC
4550 | Diesel Headspace Vapor - Citgo Diesel - adjusted for oxygenates | E | Uncontrolled | 2004-09-29 | See ANLYMETHOD field for oxygenates adjustment details. | 100 | TOG | Canisters containing headspece vapor samples of each diesel were prepared using the following procedure. Approximately 25 mL Erlenmeyer flask, and the flask mouth was closed with a single hole Number 1 size Neoprene stopper. A 4 cm x 0.64 cm stainless steel tube closed with a rubber sleeve stopper plug was placed into the hole. Flasks were placed in a constant temperature bath maintained at 25 oC. After an equilibration periond of 20-30 minutes, a 100 micro liter aliquote of gasoline headspece vapors was taken from each flask using 250 micro liter syringes with 5 cm long needles. The headspece vapor samples were injected into evacuated 6-L SUMMA canisters that contained 80 micro liter of distilled water. The canisters were filled to about 300 kPa absolute pressure using ultrahigh purity helium. Concentrations of individual compounds present in gasoline headspece vapors were quantified by GC/FID as described in Harley, R.A., McKeen, S.A., Pearson, J., Rodgers, M.O., Lonneman, W.A., 2001. Analysis of motor vehicle emissions during the Nashville/Middle Tennessee Ozone Study. Journal of Geophysical Research 106 (D4), 3559-3567. | TOG | O | TRUE | 2000 | 5 | 4 | 1 | Wisconsin |  | 4.0 | 1 | 372 | 0 | -99 | N/A | GC-FID. Percent abundances are derived from ppbC concentrations based on NIST/SRM propane in air calibration. Because of the reduced FID response of oxygenates, the measured ppbC concentrations of ethyl alcohol, MTBE, and TAME were increased by factors of (2/1.5), (5/4), and (6/5), respectively, prior to converting the ppbC concentrations to percentage abundances. | 7642-09-3 |  | 98003 | FALSE | FALSE | Cis-3-hexene |  | 84.1595 | FALSE | Chuck Lewis, EPA - National Exposure Research Laboratory, RTP, NC
4550 | Diesel Headspace Vapor - Citgo Diesel - adjusted for oxygenates | E | Uncontrolled | 2004-09-29 | See ANLYMETHOD field for oxygenates adjustment details. | 100 | TOG | Canisters containing headspece vapor samples of each diesel were prepared using the following procedure. Approximately 25 mL Erlenmeyer flask, and the flask mouth was closed with a single hole Number 1 size Neoprene stopper. A 4 cm x 0.64 cm stainless steel tube closed with a rubber sleeve stopper plug was placed into the hole. Flasks were placed in a constant temperature bath maintained at 25 oC. After an equilibration periond of 20-30 minutes, a 100 micro liter aliquote of gasoline headspece vapors was taken from each flask using 250 micro liter syringes with 5 cm long needles. The headspece vapor samples were injected into evacuated 6-L SUMMA canisters that contained 80 micro liter of distilled water. The canisters were filled to about 300 kPa absolute pressure using ultrahigh purity helium. Concentrations of individual compounds present in gasoline headspece vapors were quantified by GC/FID as described in Harley, R.A., McKeen, S.A., Pearson, J., Rodgers, M.O., Lonneman, W.A., 2001. Analysis of motor vehicle emissions during the Nashville/Middle Tennessee Ozone Study. Journal of Geophysical Research 106 (D4), 3559-3567. | TOG | O | TRUE | 2000 | 5 | 4 | 1 | Wisconsin |  | 4.0 | 1 | 385 | 1.0838 | -99 | N/A | GC-FID. Percent abundances are derived from ppbC concentrations based on NIST/SRM propane in air calibration. Because of the reduced FID response of oxygenates, the measured ppbC concentrations of ethyl alcohol, MTBE, and TAME were increased by factors of (2/1.5), (5/4), and (6/5), respectively, prior to converting the ppbC concentrations to percentage abundances. | 110-82-7 |  | 43248 | TRUE | FALSE | Cyclohexane | CYHEXA | 84.1595 | FALSE | Chuck Lewis, EPA - National Exposure Research Laboratory, RTP, NC
4550 | Diesel Headspace Vapor - Citgo Diesel - adjusted for oxygenates | E | Uncontrolled | 2004-09-29 | See ANLYMETHOD field for oxygenates adjustment details. | 100 | TOG | Canisters containing headspece vapor samples of each diesel were prepared using the following procedure. Approximately 25 mL Erlenmeyer flask, and the flask mouth was closed with a single hole Number 1 size Neoprene stopper. A 4 cm x 0.64 cm stainless steel tube closed with a rubber sleeve stopper plug was placed into the hole. Flasks were placed in a constant temperature bath maintained at 25 oC. After an equilibration periond of 20-30 minutes, a 100 micro liter aliquote of gasoline headspece vapors was taken from each flask using 250 micro liter syringes with 5 cm long needles. The headspece vapor samples were injected into evacuated 6-L SUMMA canisters that contained 80 micro liter of distilled water. The canisters were filled to about 300 kPa absolute pressure using ultrahigh purity helium. Concentrations of individual compounds present in gasoline headspece vapors were quantified by GC/FID as described in Harley, R.A., McKeen, S.A., Pearson, J., Rodgers, M.O., Lonneman, W.A., 2001. Analysis of motor vehicle emissions during the Nashville/Middle Tennessee Ozone Study. Journal of Geophysical Research 106 (D4), 3559-3567. | TOG | O | TRUE | 2000 | 5 | 4 | 1 | Wisconsin |  | 4.0 | 1 | 390 | 0.28968 | -99 | N/A | GC-FID. Percent abundances are derived from ppbC concentrations based on NIST/SRM propane in air calibration. Because of the reduced FID response of oxygenates, the measured ppbC concentrations of ethyl alcohol, MTBE, and TAME were increased by factors of (2/1.5), (5/4), and (6/5), respectively, prior to converting the ppbC concentrations to percentage abundances. | 287-92-3 |  | 43242 | TRUE | FALSE | Cyclopentane | CPENTA | 70.1329 | FALSE | Chuck Lewis, EPA - National Exposure Research Laboratory, RTP, NC
4550 | Diesel Headspace Vapor - Citgo Diesel - adjusted for oxygenates | E | Uncontrolled | 2004-09-29 | See ANLYMETHOD field for oxygenates adjustment details. | 100 | TOG | Canisters containing headspece vapor samples of each diesel were prepared using the following procedure. Approximately 25 mL Erlenmeyer flask, and the flask mouth was closed with a single hole Number 1 size Neoprene stopper. A 4 cm x 0.64 cm stainless steel tube closed with a rubber sleeve stopper plug was placed into the hole. Flasks were placed in a constant temperature bath maintained at 25 oC. After an equilibration periond of 20-30 minutes, a 100 micro liter aliquote of gasoline headspece vapors was taken from each flask using 250 micro liter syringes with 5 cm long needles. The headspece vapor samples were injected into evacuated 6-L SUMMA canisters that contained 80 micro liter of distilled water. The canisters were filled to about 300 kPa absolute pressure using ultrahigh purity helium. Concentrations of individual compounds present in gasoline headspece vapors were quantified by GC/FID as described in Harley, R.A., McKeen, S.A., Pearson, J., Rodgers, M.O., Lonneman, W.A., 2001. Analysis of motor vehicle emissions during the Nashville/Middle Tennessee Ozone Study. Journal of Geophysical Research 106 (D4), 3559-3567. | TOG | O | TRUE | 2000 | 5 | 4 | 1 | Wisconsin |  | 4.0 | 1 | 391 | 0 | -99 | N/A | GC-FID. Percent abundances are derived from ppbC concentrations based on NIST/SRM propane in air calibration. Because of the reduced FID response of oxygenates, the measured ppbC concentrations of ethyl alcohol, MTBE, and TAME were increased by factors of (2/1.5), (5/4), and (6/5), respectively, prior to converting the ppbC concentrations to percentage abundances. | 142-29-0 |  | 43292 | FALSE | FALSE | Cyclopentene |  | 68.117 | FALSE | Chuck Lewis, EPA - National Exposure Research Laboratory, RTP, NC
4550 | Diesel Headspace Vapor - Citgo Diesel - adjusted for oxygenates | E | Uncontrolled | 2004-09-29 | See ANLYMETHOD field for oxygenates adjustment details. | 100 | TOG | Canisters containing headspece vapor samples of each diesel were prepared using the following procedure. Approximately 25 mL Erlenmeyer flask, and the flask mouth was closed with a single hole Number 1 size Neoprene stopper. A 4 cm x 0.64 cm stainless steel tube closed with a rubber sleeve stopper plug was placed into the hole. Flasks were placed in a constant temperature bath maintained at 25 oC. After an equilibration periond of 20-30 minutes, a 100 micro liter aliquote of gasoline headspece vapors was taken from each flask using 250 micro liter syringes with 5 cm long needles. The headspece vapor samples were injected into evacuated 6-L SUMMA canisters that contained 80 micro liter of distilled water. The canisters were filled to about 300 kPa absolute pressure using ultrahigh purity helium. Concentrations of individual compounds present in gasoline headspece vapors were quantified by GC/FID as described in Harley, R.A., McKeen, S.A., Pearson, J., Rodgers, M.O., Lonneman, W.A., 2001. Analysis of motor vehicle emissions during the Nashville/Middle Tennessee Ozone Study. Journal of Geophysical Research 106 (D4), 3559-3567. | TOG | O | TRUE | 2000 | 5 | 4 | 1 | Wisconsin |  | 4.0 | 1 | 442 | 18.3099 | -99 | N/A | GC-FID. Percent abundances are derived from ppbC concentrations based on NIST/SRM propane in air calibration. Because of the reduced FID response of oxygenates, the measured ppbC concentrations of ethyl alcohol, MTBE, and TAME were increased by factors of (2/1.5), (5/4), and (6/5), respectively, prior to converting the ppbC concentrations to percentage abundances. | 64-17-5 |  | 43302 | FALSE | FALSE | Ethyl alcohol |  | 46.0684 | FALSE | Chuck Lewis, EPA - National Exposure Research Laboratory, RTP, NC
4550 | Diesel Headspace Vapor - Citgo Diesel - adjusted for oxygenates | E | Uncontrolled | 2004-09-29 | See ANLYMETHOD field for oxygenates adjustment details. | 100 | TOG | Canisters containing headspece vapor samples of each diesel were prepared using the following procedure. Approximately 25 mL Erlenmeyer flask, and the flask mouth was closed with a single hole Number 1 size Neoprene stopper. A 4 cm x 0.64 cm stainless steel tube closed with a rubber sleeve stopper plug was placed into the hole. Flasks were placed in a constant temperature bath maintained at 25 oC. After an equilibration periond of 20-30 minutes, a 100 micro liter aliquote of gasoline headspece vapors was taken from each flask using 250 micro liter syringes with 5 cm long needles. The headspece vapor samples were injected into evacuated 6-L SUMMA canisters that contained 80 micro liter of distilled water. The canisters were filled to about 300 kPa absolute pressure using ultrahigh purity helium. Concentrations of individual compounds present in gasoline headspece vapors were quantified by GC/FID as described in Harley, R.A., McKeen, S.A., Pearson, J., Rodgers, M.O., Lonneman, W.A., 2001. Analysis of motor vehicle emissions during the Nashville/Middle Tennessee Ozone Study. Journal of Geophysical Research 106 (D4), 3559-3567. | TOG | O | TRUE | 2000 | 5 | 4 | 1 | Wisconsin |  | 4.0 | 1 | 449 | 0.50445 | -99 | N/A | GC-FID. Percent abundances are derived from ppbC concentrations based on NIST/SRM propane in air calibration. Because of the reduced FID response of oxygenates, the measured ppbC concentrations of ethyl alcohol, MTBE, and TAME were increased by factors of (2/1.5), (5/4), and (6/5), respectively, prior to converting the ppbC concentrations to percentage abundances. | 100-41-4 |  | 45203 | TRUE | TRUE | Ethylbenzene | ETBZ | 106.165 | FALSE | Chuck Lewis, EPA - National Exposure Research Laboratory, RTP, NC
4550 | Diesel Headspace Vapor - Citgo Diesel - adjusted for oxygenates | E | Uncontrolled | 2004-09-29 | See ANLYMETHOD field for oxygenates adjustment details. | 100 | TOG | Canisters containing headspece vapor samples of each diesel were prepared using the following procedure. Approximately 25 mL Erlenmeyer flask, and the flask mouth was closed with a single hole Number 1 size Neoprene stopper. A 4 cm x 0.64 cm stainless steel tube closed with a rubber sleeve stopper plug was placed into the hole. Flasks were placed in a constant temperature bath maintained at 25 oC. After an equilibration periond of 20-30 minutes, a 100 micro liter aliquote of gasoline headspece vapors was taken from each flask using 250 micro liter syringes with 5 cm long needles. The headspece vapor samples were injected into evacuated 6-L SUMMA canisters that contained 80 micro liter of distilled water. The canisters were filled to about 300 kPa absolute pressure using ultrahigh purity helium. Concentrations of individual compounds present in gasoline headspece vapors were quantified by GC/FID as described in Harley, R.A., McKeen, S.A., Pearson, J., Rodgers, M.O., Lonneman, W.A., 2001. Analysis of motor vehicle emissions during the Nashville/Middle Tennessee Ozone Study. Journal of Geophysical Research 106 (D4), 3559-3567. | TOG | O | TRUE | 2000 | 5 | 4 | 1 | Wisconsin |  | 4.0 | 1 | 485 | 0 | -99 | N/A | GC-FID. Percent abundances are derived from ppbC concentrations based on NIST/SRM propane in air calibration. Because of the reduced FID response of oxygenates, the measured ppbC concentrations of ethyl alcohol, MTBE, and TAME were increased by factors of (2/1.5), (5/4), and (6/5), respectively, prior to converting the ppbC concentrations to percentage abundances. | 496-11-7 |  | 98044 | FALSE | FALSE | Indan | INDAN | 118.1757 | FALSE | Chuck Lewis, EPA - National Exposure Research Laboratory, RTP, NC
4550 | Diesel Headspace Vapor - Citgo Diesel - adjusted for oxygenates | E | Uncontrolled | 2004-09-29 | See ANLYMETHOD field for oxygenates adjustment details. | 100 | TOG | Canisters containing headspece vapor samples of each diesel were prepared using the following procedure. Approximately 25 mL Erlenmeyer flask, and the flask mouth was closed with a single hole Number 1 size Neoprene stopper. A 4 cm x 0.64 cm stainless steel tube closed with a rubber sleeve stopper plug was placed into the hole. Flasks were placed in a constant temperature bath maintained at 25 oC. After an equilibration periond of 20-30 minutes, a 100 micro liter aliquote of gasoline headspece vapors was taken from each flask using 250 micro liter syringes with 5 cm long needles. The headspece vapor samples were injected into evacuated 6-L SUMMA canisters that contained 80 micro liter of distilled water. The canisters were filled to about 300 kPa absolute pressure using ultrahigh purity helium. Concentrations of individual compounds present in gasoline headspece vapors were quantified by GC/FID as described in Harley, R.A., McKeen, S.A., Pearson, J., Rodgers, M.O., Lonneman, W.A., 2001. Analysis of motor vehicle emissions during the Nashville/Middle Tennessee Ozone Study. Journal of Geophysical Research 106 (D4), 3559-3567. | TOG | O | TRUE | 2000 | 5 | 4 | 1 | Wisconsin |  | 4.0 | 1 | 491 | 0.97892 | -99 | N/A | GC-FID. Percent abundances are derived from ppbC concentrations based on NIST/SRM propane in air calibration. Because of the reduced FID response of oxygenates, the measured ppbC concentrations of ethyl alcohol, MTBE, and TAME were increased by factors of (2/1.5), (5/4), and (6/5), respectively, prior to converting the ppbC concentrations to percentage abundances. | 75-28-5 |  | 43214 | TRUE | FALSE | Isobutane | I_BUTA | 58.1222 | FALSE | Chuck Lewis, EPA - National Exposure Research Laboratory, RTP, NC
4550 | Diesel Headspace Vapor - Citgo Diesel - adjusted for oxygenates | E | Uncontrolled | 2004-09-29 | See ANLYMETHOD field for oxygenates adjustment details. | 100 | TOG | Canisters containing headspece vapor samples of each diesel were prepared using the following procedure. Approximately 25 mL Erlenmeyer flask, and the flask mouth was closed with a single hole Number 1 size Neoprene stopper. A 4 cm x 0.64 cm stainless steel tube closed with a rubber sleeve stopper plug was placed into the hole. Flasks were placed in a constant temperature bath maintained at 25 oC. After an equilibration periond of 20-30 minutes, a 100 micro liter aliquote of gasoline headspece vapors was taken from each flask using 250 micro liter syringes with 5 cm long needles. The headspece vapor samples were injected into evacuated 6-L SUMMA canisters that contained 80 micro liter of distilled water. The canisters were filled to about 300 kPa absolute pressure using ultrahigh purity helium. Concentrations of individual compounds present in gasoline headspece vapors were quantified by GC/FID as described in Harley, R.A., McKeen, S.A., Pearson, J., Rodgers, M.O., Lonneman, W.A., 2001. Analysis of motor vehicle emissions during the Nashville/Middle Tennessee Ozone Study. Journal of Geophysical Research 106 (D4), 3559-3567. | TOG | O | TRUE | 2000 | 5 | 4 | 1 | Wisconsin |  | 4.0 | 1 | 497 | 0 | -99 | N/A | GC-FID. Percent abundances are derived from ppbC concentrations based on NIST/SRM propane in air calibration. Because of the reduced FID response of oxygenates, the measured ppbC concentrations of ethyl alcohol, MTBE, and TAME were increased by factors of (2/1.5), (5/4), and (6/5), respectively, prior to converting the ppbC concentrations to percentage abundances. | 115-11-7 |  | 43215 | FALSE | FALSE | Isobutylene (isobutene) | LIBUTE | 56.1063 | FALSE | Chuck Lewis, EPA - National Exposure Research Laboratory, RTP, NC
4550 | Diesel Headspace Vapor - Citgo Diesel - adjusted for oxygenates | E | Uncontrolled | 2004-09-29 | See ANLYMETHOD field for oxygenates adjustment details. | 100 | TOG | Canisters containing headspece vapor samples of each diesel were prepared using the following procedure. Approximately 25 mL Erlenmeyer flask, and the flask mouth was closed with a single hole Number 1 size Neoprene stopper. A 4 cm x 0.64 cm stainless steel tube closed with a rubber sleeve stopper plug was placed into the hole. Flasks were placed in a constant temperature bath maintained at 25 oC. After an equilibration periond of 20-30 minutes, a 100 micro liter aliquote of gasoline headspece vapors was taken from each flask using 250 micro liter syringes with 5 cm long needles. The headspece vapor samples were injected into evacuated 6-L SUMMA canisters that contained 80 micro liter of distilled water. The canisters were filled to about 300 kPa absolute pressure using ultrahigh purity helium. Concentrations of individual compounds present in gasoline headspece vapors were quantified by GC/FID as described in Harley, R.A., McKeen, S.A., Pearson, J., Rodgers, M.O., Lonneman, W.A., 2001. Analysis of motor vehicle emissions during the Nashville/Middle Tennessee Ozone Study. Journal of Geophysical Research 106 (D4), 3559-3567. | TOG | O | TRUE | 2000 | 5 | 4 | 1 | Wisconsin |  | 4.0 | 1 | 508 | 6.7676 | -99 | N/A | GC-FID. Percent abundances are derived from ppbC concentrations based on NIST/SRM propane in air calibration. Because of the reduced FID response of oxygenates, the measured ppbC concentrations of ethyl alcohol, MTBE, and TAME were increased by factors of (2/1.5), (5/4), and (6/5), respectively, prior to converting the ppbC concentrations to percentage abundances. | 78-78-4 |  | 98132 | TRUE | FALSE | Isopentane (2-Methylbutane) | IPENTA | 72.1488 | FALSE | Chuck Lewis, EPA - National Exposure Research Laboratory, RTP, NC
4550 | Diesel Headspace Vapor - Citgo Diesel - adjusted for oxygenates | E | Uncontrolled | 2004-09-29 | See ANLYMETHOD field for oxygenates adjustment details. | 100 | TOG | Canisters containing headspece vapor samples of each diesel were prepared using the following procedure. Approximately 25 mL Erlenmeyer flask, and the flask mouth was closed with a single hole Number 1 size Neoprene stopper. A 4 cm x 0.64 cm stainless steel tube closed with a rubber sleeve stopper plug was placed into the hole. Flasks were placed in a constant temperature bath maintained at 25 oC. After an equilibration periond of 20-30 minutes, a 100 micro liter aliquote of gasoline headspece vapors was taken from each flask using 250 micro liter syringes with 5 cm long needles. The headspece vapor samples were injected into evacuated 6-L SUMMA canisters that contained 80 micro liter of distilled water. The canisters were filled to about 300 kPa absolute pressure using ultrahigh purity helium. Concentrations of individual compounds present in gasoline headspece vapors were quantified by GC/FID as described in Harley, R.A., McKeen, S.A., Pearson, J., Rodgers, M.O., Lonneman, W.A., 2001. Analysis of motor vehicle emissions during the Nashville/Middle Tennessee Ozone Study. Journal of Geophysical Research 106 (D4), 3559-3567. | TOG | O | TRUE | 2000 | 5 | 4 | 1 | Wisconsin |  | 4.0 | 1 | 511 | 0 | -99 | N/A | GC-FID. Percent abundances are derived from ppbC concentrations based on NIST/SRM propane in air calibration. Because of the reduced FID response of oxygenates, the measured ppbC concentrations of ethyl alcohol, MTBE, and TAME were increased by factors of (2/1.5), (5/4), and (6/5), respectively, prior to converting the ppbC concentrations to percentage abundances. | 78-79-5 |  | 43243 | TRUE | FALSE | Isoprene (2-methyl-1,3-butadiene) | I_PREN | 68.117 | FALSE | Chuck Lewis, EPA - National Exposure Research Laboratory, RTP, NC
4550 | Diesel Headspace Vapor - Citgo Diesel - adjusted for oxygenates | E | Uncontrolled | 2004-09-29 | See ANLYMETHOD field for oxygenates adjustment details. | 100 | TOG | Canisters containing headspece vapor samples of each diesel were prepared using the following procedure. Approximately 25 mL Erlenmeyer flask, and the flask mouth was closed with a single hole Number 1 size Neoprene stopper. A 4 cm x 0.64 cm stainless steel tube closed with a rubber sleeve stopper plug was placed into the hole. Flasks were placed in a constant temperature bath maintained at 25 oC. After an equilibration periond of 20-30 minutes, a 100 micro liter aliquote of gasoline headspece vapors was taken from each flask using 250 micro liter syringes with 5 cm long needles. The headspece vapor samples were injected into evacuated 6-L SUMMA canisters that contained 80 micro liter of distilled water. The canisters were filled to about 300 kPa absolute pressure using ultrahigh purity helium. Concentrations of individual compounds present in gasoline headspece vapors were quantified by GC/FID as described in Harley, R.A., McKeen, S.A., Pearson, J., Rodgers, M.O., Lonneman, W.A., 2001. Analysis of motor vehicle emissions during the Nashville/Middle Tennessee Ozone Study. Journal of Geophysical Research 106 (D4), 3559-3567. | TOG | O | TRUE | 2000 | 5 | 4 | 1 | Wisconsin |  | 4.0 | 1 | 514 | 0.29468 | -99 | N/A | GC-FID. Percent abundances are derived from ppbC concentrations based on NIST/SRM propane in air calibration. Because of the reduced FID response of oxygenates, the measured ppbC concentrations of ethyl alcohol, MTBE, and TAME were increased by factors of (2/1.5), (5/4), and (6/5), respectively, prior to converting the ppbC concentrations to percentage abundances. | 98-82-8 |  | 98043 | TRUE | TRUE | Isopropylbenzene (cumene) | IPRBZ | 120.1916 | FALSE | Chuck Lewis, EPA - National Exposure Research Laboratory, RTP, NC
4550 | Diesel Headspace Vapor - Citgo Diesel - adjusted for oxygenates | E | Uncontrolled | 2004-09-29 | See ANLYMETHOD field for oxygenates adjustment details. | 100 | TOG | Canisters containing headspece vapor samples of each diesel were prepared using the following procedure. Approximately 25 mL Erlenmeyer flask, and the flask mouth was closed with a single hole Number 1 size Neoprene stopper. A 4 cm x 0.64 cm stainless steel tube closed with a rubber sleeve stopper plug was placed into the hole. Flasks were placed in a constant temperature bath maintained at 25 oC. After an equilibration periond of 20-30 minutes, a 100 micro liter aliquote of gasoline headspece vapors was taken from each flask using 250 micro liter syringes with 5 cm long needles. The headspece vapor samples were injected into evacuated 6-L SUMMA canisters that contained 80 micro liter of distilled water. The canisters were filled to about 300 kPa absolute pressure using ultrahigh purity helium. Concentrations of individual compounds present in gasoline headspece vapors were quantified by GC/FID as described in Harley, R.A., McKeen, S.A., Pearson, J., Rodgers, M.O., Lonneman, W.A., 2001. Analysis of motor vehicle emissions during the Nashville/Middle Tennessee Ozone Study. Journal of Geophysical Research 106 (D4), 3559-3567. | TOG | O | TRUE | 2000 | 5 | 4 | 1 | Wisconsin |  | 4.0 | 1 | 522 | 1.1387 | -99 | N/A | GC-FID. Percent abundances are derived from ppbC concentrations based on NIST/SRM propane in air calibration. Because of the reduced FID response of oxygenates, the measured ppbC concentrations of ethyl alcohol, MTBE, and TAME were increased by factors of (2/1.5), (5/4), and (6/5), respectively, prior to converting the ppbC concentrations to percentage abundances. | 108-38-3; 106-42-3 |  | 99024 | TRUE | TRUE | M & p-xylene | MP_X | 106.165 | FALSE | Chuck Lewis, EPA - National Exposure Research Laboratory, RTP, NC
4550 | Diesel Headspace Vapor - Citgo Diesel - adjusted for oxygenates | E | Uncontrolled | 2004-09-29 | See ANLYMETHOD field for oxygenates adjustment details. | 100 | TOG | Canisters containing headspece vapor samples of each diesel were prepared using the following procedure. Approximately 25 mL Erlenmeyer flask, and the flask mouth was closed with a single hole Number 1 size Neoprene stopper. A 4 cm x 0.64 cm stainless steel tube closed with a rubber sleeve stopper plug was placed into the hole. Flasks were placed in a constant temperature bath maintained at 25 oC. After an equilibration periond of 20-30 minutes, a 100 micro liter aliquote of gasoline headspece vapors was taken from each flask using 250 micro liter syringes with 5 cm long needles. The headspece vapor samples were injected into evacuated 6-L SUMMA canisters that contained 80 micro liter of distilled water. The canisters were filled to about 300 kPa absolute pressure using ultrahigh purity helium. Concentrations of individual compounds present in gasoline headspece vapors were quantified by GC/FID as described in Harley, R.A., McKeen, S.A., Pearson, J., Rodgers, M.O., Lonneman, W.A., 2001. Analysis of motor vehicle emissions during the Nashville/Middle Tennessee Ozone Study. Journal of Geophysical Research 106 (D4), 3559-3567. | TOG | O | TRUE | 2000 | 5 | 4 | 1 | Wisconsin |  | 4.0 | 1 | 550 | 2.5222 | -99 | N/A | GC-FID. Percent abundances are derived from ppbC concentrations based on NIST/SRM propane in air calibration. Because of the reduced FID response of oxygenates, the measured ppbC concentrations of ethyl alcohol, MTBE, and TAME were increased by factors of (2/1.5), (5/4), and (6/5), respectively, prior to converting the ppbC concentrations to percentage abundances. | 108-87-2 |  | 43261 | TRUE | FALSE | Methylcyclohexane | MECYHX | 98.1861 | FALSE | Chuck Lewis, EPA - National Exposure Research Laboratory, RTP, NC
4550 | Diesel Headspace Vapor - Citgo Diesel - adjusted for oxygenates | E | Uncontrolled | 2004-09-29 | See ANLYMETHOD field for oxygenates adjustment details. | 100 | TOG | Canisters containing headspece vapor samples of each diesel were prepared using the following procedure. Approximately 25 mL Erlenmeyer flask, and the flask mouth was closed with a single hole Number 1 size Neoprene stopper. A 4 cm x 0.64 cm stainless steel tube closed with a rubber sleeve stopper plug was placed into the hole. Flasks were placed in a constant temperature bath maintained at 25 oC. After an equilibration periond of 20-30 minutes, a 100 micro liter aliquote of gasoline headspece vapors was taken from each flask using 250 micro liter syringes with 5 cm long needles. The headspece vapor samples were injected into evacuated 6-L SUMMA canisters that contained 80 micro liter of distilled water. The canisters were filled to about 300 kPa absolute pressure using ultrahigh purity helium. Concentrations of individual compounds present in gasoline headspece vapors were quantified by GC/FID as described in Harley, R.A., McKeen, S.A., Pearson, J., Rodgers, M.O., Lonneman, W.A., 2001. Analysis of motor vehicle emissions during the Nashville/Middle Tennessee Ozone Study. Journal of Geophysical Research 106 (D4), 3559-3567. | TOG | O | TRUE | 2000 | 5 | 4 | 1 | Wisconsin |  | 4.0 | 1 | 551 | 0.79413 | -99 | N/A | GC-FID. Percent abundances are derived from ppbC concentrations based on NIST/SRM propane in air calibration. Because of the reduced FID response of oxygenates, the measured ppbC concentrations of ethyl alcohol, MTBE, and TAME were increased by factors of (2/1.5), (5/4), and (6/5), respectively, prior to converting the ppbC concentrations to percentage abundances. | 96-37-7 |  | 43262 | TRUE | FALSE | Methylcyclopentane | MCYPNA | 84.1595 | FALSE | Chuck Lewis, EPA - National Exposure Research Laboratory, RTP, NC
4550 | Diesel Headspace Vapor - Citgo Diesel - adjusted for oxygenates | E | Uncontrolled | 2004-09-29 | See ANLYMETHOD field for oxygenates adjustment details. | 100 | TOG | Canisters containing headspece vapor samples of each diesel were prepared using the following procedure. Approximately 25 mL Erlenmeyer flask, and the flask mouth was closed with a single hole Number 1 size Neoprene stopper. A 4 cm x 0.64 cm stainless steel tube closed with a rubber sleeve stopper plug was placed into the hole. Flasks were placed in a constant temperature bath maintained at 25 oC. After an equilibration periond of 20-30 minutes, a 100 micro liter aliquote of gasoline headspece vapors was taken from each flask using 250 micro liter syringes with 5 cm long needles. The headspece vapor samples were injected into evacuated 6-L SUMMA canisters that contained 80 micro liter of distilled water. The canisters were filled to about 300 kPa absolute pressure using ultrahigh purity helium. Concentrations of individual compounds present in gasoline headspece vapors were quantified by GC/FID as described in Harley, R.A., McKeen, S.A., Pearson, J., Rodgers, M.O., Lonneman, W.A., 2001. Analysis of motor vehicle emissions during the Nashville/Middle Tennessee Ozone Study. Journal of Geophysical Research 106 (D4), 3559-3567. | TOG | O | TRUE | 2000 | 5 | 4 | 1 | Wisconsin |  | 4.0 | 1 | 592 | 6.338 | -99 | N/A | GC-FID. Percent abundances are derived from ppbC concentrations based on NIST/SRM propane in air calibration. Because of the reduced FID response of oxygenates, the measured ppbC concentrations of ethyl alcohol, MTBE, and TAME were increased by factors of (2/1.5), (5/4), and (6/5), respectively, prior to converting the ppbC concentrations to percentage abundances. | 106-97-8 |  | 43212 | TRUE | FALSE | N-butane | N_BUTA | 58.1222 | FALSE | Chuck Lewis, EPA - National Exposure Research Laboratory, RTP, NC
4550 | Diesel Headspace Vapor - Citgo Diesel - adjusted for oxygenates | E | Uncontrolled | 2004-09-29 | See ANLYMETHOD field for oxygenates adjustment details. | 100 | TOG | Canisters containing headspece vapor samples of each diesel were prepared using the following procedure. Approximately 25 mL Erlenmeyer flask, and the flask mouth was closed with a single hole Number 1 size Neoprene stopper. A 4 cm x 0.64 cm stainless steel tube closed with a rubber sleeve stopper plug was placed into the hole. Flasks were placed in a constant temperature bath maintained at 25 oC. After an equilibration periond of 20-30 minutes, a 100 micro liter aliquote of gasoline headspece vapors was taken from each flask using 250 micro liter syringes with 5 cm long needles. The headspece vapor samples were injected into evacuated 6-L SUMMA canisters that contained 80 micro liter of distilled water. The canisters were filled to about 300 kPa absolute pressure using ultrahigh purity helium. Concentrations of individual compounds present in gasoline headspece vapors were quantified by GC/FID as described in Harley, R.A., McKeen, S.A., Pearson, J., Rodgers, M.O., Lonneman, W.A., 2001. Analysis of motor vehicle emissions during the Nashville/Middle Tennessee Ozone Study. Journal of Geophysical Research 106 (D4), 3559-3567. | TOG | O | TRUE | 2000 | 5 | 4 | 1 | Wisconsin |  | 4.0 | 1 | 596 | 0.30466 | -99 | N/A | GC-FID. Percent abundances are derived from ppbC concentrations based on NIST/SRM propane in air calibration. Because of the reduced FID response of oxygenates, the measured ppbC concentrations of ethyl alcohol, MTBE, and TAME were increased by factors of (2/1.5), (5/4), and (6/5), respectively, prior to converting the ppbC concentrations to percentage abundances. | 104-51-8 |  | 91098 | FALSE | FALSE | N-butylbenzene | N_BUBZ | 134.2182 | FALSE | Chuck Lewis, EPA - National Exposure Research Laboratory, RTP, NC
4550 | Diesel Headspace Vapor - Citgo Diesel - adjusted for oxygenates | E | Uncontrolled | 2004-09-29 | See ANLYMETHOD field for oxygenates adjustment details. | 100 | TOG | Canisters containing headspece vapor samples of each diesel were prepared using the following procedure. Approximately 25 mL Erlenmeyer flask, and the flask mouth was closed with a single hole Number 1 size Neoprene stopper. A 4 cm x 0.64 cm stainless steel tube closed with a rubber sleeve stopper plug was placed into the hole. Flasks were placed in a constant temperature bath maintained at 25 oC. After an equilibration periond of 20-30 minutes, a 100 micro liter aliquote of gasoline headspece vapors was taken from each flask using 250 micro liter syringes with 5 cm long needles. The headspece vapor samples were injected into evacuated 6-L SUMMA canisters that contained 80 micro liter of distilled water. The canisters were filled to about 300 kPa absolute pressure using ultrahigh purity helium. Concentrations of individual compounds present in gasoline headspece vapors were quantified by GC/FID as described in Harley, R.A., McKeen, S.A., Pearson, J., Rodgers, M.O., Lonneman, W.A., 2001. Analysis of motor vehicle emissions during the Nashville/Middle Tennessee Ozone Study. Journal of Geophysical Research 106 (D4), 3559-3567. | TOG | O | TRUE | 2000 | 5 | 4 | 1 | Wisconsin |  | 4.0 | 1 | 598 | 0.69923 | -99 | N/A | GC-FID. Percent abundances are derived from ppbC concentrations based on NIST/SRM propane in air calibration. Because of the reduced FID response of oxygenates, the measured ppbC concentrations of ethyl alcohol, MTBE, and TAME were increased by factors of (2/1.5), (5/4), and (6/5), respectively, prior to converting the ppbC concentrations to percentage abundances. | 124-18-5 |  | 43238 | TRUE | FALSE | N-decane | N_DEC | 142.2817 | FALSE | Chuck Lewis, EPA - National Exposure Research Laboratory, RTP, NC
4550 | Diesel Headspace Vapor - Citgo Diesel - adjusted for oxygenates | E | Uncontrolled | 2004-09-29 | See ANLYMETHOD field for oxygenates adjustment details. | 100 | TOG | Canisters containing headspece vapor samples of each diesel were prepared using the following procedure. Approximately 25 mL Erlenmeyer flask, and the flask mouth was closed with a single hole Number 1 size Neoprene stopper. A 4 cm x 0.64 cm stainless steel tube closed with a rubber sleeve stopper plug was placed into the hole. Flasks were placed in a constant temperature bath maintained at 25 oC. After an equilibration periond of 20-30 minutes, a 100 micro liter aliquote of gasoline headspece vapors was taken from each flask using 250 micro liter syringes with 5 cm long needles. The headspece vapor samples were injected into evacuated 6-L SUMMA canisters that contained 80 micro liter of distilled water. The canisters were filled to about 300 kPa absolute pressure using ultrahigh purity helium. Concentrations of individual compounds present in gasoline headspece vapors were quantified by GC/FID as described in Harley, R.A., McKeen, S.A., Pearson, J., Rodgers, M.O., Lonneman, W.A., 2001. Analysis of motor vehicle emissions during the Nashville/Middle Tennessee Ozone Study. Journal of Geophysical Research 106 (D4), 3559-3567. | TOG | O | TRUE | 2000 | 5 | 4 | 1 | Wisconsin |  | 4.0 | 1 | 599 | 0 | -99 | N/A | GC-FID. Percent abundances are derived from ppbC concentrations based on NIST/SRM propane in air calibration. Because of the reduced FID response of oxygenates, the measured ppbC concentrations of ethyl alcohol, MTBE, and TAME were increased by factors of (2/1.5), (5/4), and (6/5), respectively, prior to converting the ppbC concentrations to percentage abundances. | 112-40-3 |  | 43255 | FALSE | FALSE | N-dodecane | N_DODE | 170.3348 | FALSE | Chuck Lewis, EPA - National Exposure Research Laboratory, RTP, NC
4550 | Diesel Headspace Vapor - Citgo Diesel - adjusted for oxygenates | E | Uncontrolled | 2004-09-29 | See ANLYMETHOD field for oxygenates adjustment details. | 100 | TOG | Canisters containing headspece vapor samples of each diesel were prepared using the following procedure. Approximately 25 mL Erlenmeyer flask, and the flask mouth was closed with a single hole Number 1 size Neoprene stopper. A 4 cm x 0.64 cm stainless steel tube closed with a rubber sleeve stopper plug was placed into the hole. Flasks were placed in a constant temperature bath maintained at 25 oC. After an equilibration periond of 20-30 minutes, a 100 micro liter aliquote of gasoline headspece vapors was taken from each flask using 250 micro liter syringes with 5 cm long needles. The headspece vapor samples were injected into evacuated 6-L SUMMA canisters that contained 80 micro liter of distilled water. The canisters were filled to about 300 kPa absolute pressure using ultrahigh purity helium. Concentrations of individual compounds present in gasoline headspece vapors were quantified by GC/FID as described in Harley, R.A., McKeen, S.A., Pearson, J., Rodgers, M.O., Lonneman, W.A., 2001. Analysis of motor vehicle emissions during the Nashville/Middle Tennessee Ozone Study. Journal of Geophysical Research 106 (D4), 3559-3567. | TOG | O | TRUE | 2000 | 5 | 4 | 1 | Wisconsin |  | 4.0 | 1 | 600 | 1.4884 | -99 | N/A | GC-FID. Percent abundances are derived from ppbC concentrations based on NIST/SRM propane in air calibration. Because of the reduced FID response of oxygenates, the measured ppbC concentrations of ethyl alcohol, MTBE, and TAME were increased by factors of (2/1.5), (5/4), and (6/5), respectively, prior to converting the ppbC concentrations to percentage abundances. | 142-82-5 |  | 43232 | TRUE | FALSE | N-heptane | N_HEPT | 100.2019 | FALSE | Chuck Lewis, EPA - National Exposure Research Laboratory, RTP, NC
4550 | Diesel Headspace Vapor - Citgo Diesel - adjusted for oxygenates | E | Uncontrolled | 2004-09-29 | See ANLYMETHOD field for oxygenates adjustment details. | 100 | TOG | Canisters containing headspece vapor samples of each diesel were prepared using the following procedure. Approximately 25 mL Erlenmeyer flask, and the flask mouth was closed with a single hole Number 1 size Neoprene stopper. A 4 cm x 0.64 cm stainless steel tube closed with a rubber sleeve stopper plug was placed into the hole. Flasks were placed in a constant temperature bath maintained at 25 oC. After an equilibration periond of 20-30 minutes, a 100 micro liter aliquote of gasoline headspece vapors was taken from each flask using 250 micro liter syringes with 5 cm long needles. The headspece vapor samples were injected into evacuated 6-L SUMMA canisters that contained 80 micro liter of distilled water. The canisters were filled to about 300 kPa absolute pressure using ultrahigh purity helium. Concentrations of individual compounds present in gasoline headspece vapors were quantified by GC/FID as described in Harley, R.A., McKeen, S.A., Pearson, J., Rodgers, M.O., Lonneman, W.A., 2001. Analysis of motor vehicle emissions during the Nashville/Middle Tennessee Ozone Study. Journal of Geophysical Research 106 (D4), 3559-3567. | TOG | O | TRUE | 2000 | 5 | 4 | 1 | Wisconsin |  | 4.0 | 1 | 601 | 1.1787 | -99 | N/A | GC-FID. Percent abundances are derived from ppbC concentrations based on NIST/SRM propane in air calibration. Because of the reduced FID response of oxygenates, the measured ppbC concentrations of ethyl alcohol, MTBE, and TAME were increased by factors of (2/1.5), (5/4), and (6/5), respectively, prior to converting the ppbC concentrations to percentage abundances. | 110-54-3 |  | 43231 | TRUE | TRUE | N-hexane | N_HEX | 86.1754 | FALSE | Chuck Lewis, EPA - National Exposure Research Laboratory, RTP, NC
4550 | Diesel Headspace Vapor - Citgo Diesel - adjusted for oxygenates | E | Uncontrolled | 2004-09-29 | See ANLYMETHOD field for oxygenates adjustment details. | 100 | TOG | Canisters containing headspece vapor samples of each diesel were prepared using the following procedure. Approximately 25 mL Erlenmeyer flask, and the flask mouth was closed with a single hole Number 1 size Neoprene stopper. A 4 cm x 0.64 cm stainless steel tube closed with a rubber sleeve stopper plug was placed into the hole. Flasks were placed in a constant temperature bath maintained at 25 oC. After an equilibration periond of 20-30 minutes, a 100 micro liter aliquote of gasoline headspece vapors was taken from each flask using 250 micro liter syringes with 5 cm long needles. The headspece vapor samples were injected into evacuated 6-L SUMMA canisters that contained 80 micro liter of distilled water. The canisters were filled to about 300 kPa absolute pressure using ultrahigh purity helium. Concentrations of individual compounds present in gasoline headspece vapors were quantified by GC/FID as described in Harley, R.A., McKeen, S.A., Pearson, J., Rodgers, M.O., Lonneman, W.A., 2001. Analysis of motor vehicle emissions during the Nashville/Middle Tennessee Ozone Study. Journal of Geophysical Research 106 (D4), 3559-3567. | TOG | O | TRUE | 2000 | 5 | 4 | 1 | Wisconsin |  | 4.0 | 1 | 603 | 0.67925 | -99 | N/A | GC-FID. Percent abundances are derived from ppbC concentrations based on NIST/SRM propane in air calibration. Because of the reduced FID response of oxygenates, the measured ppbC concentrations of ethyl alcohol, MTBE, and TAME were increased by factors of (2/1.5), (5/4), and (6/5), respectively, prior to converting the ppbC concentrations to percentage abundances. | 111-84-2 |  | 43235 | TRUE | FALSE | N-nonane | N_NON | 128.2551 | FALSE | Chuck Lewis, EPA - National Exposure Research Laboratory, RTP, NC
4550 | Diesel Headspace Vapor - Citgo Diesel - adjusted for oxygenates | E | Uncontrolled | 2004-09-29 | See ANLYMETHOD field for oxygenates adjustment details. | 100 | TOG | Canisters containing headspece vapor samples of each diesel were prepared using the following procedure. Approximately 25 mL Erlenmeyer flask, and the flask mouth was closed with a single hole Number 1 size Neoprene stopper. A 4 cm x 0.64 cm stainless steel tube closed with a rubber sleeve stopper plug was placed into the hole. Flasks were placed in a constant temperature bath maintained at 25 oC. After an equilibration periond of 20-30 minutes, a 100 micro liter aliquote of gasoline headspece vapors was taken from each flask using 250 micro liter syringes with 5 cm long needles. The headspece vapor samples were injected into evacuated 6-L SUMMA canisters that contained 80 micro liter of distilled water. The canisters were filled to about 300 kPa absolute pressure using ultrahigh purity helium. Concentrations of individual compounds present in gasoline headspece vapors were quantified by GC/FID as described in Harley, R.A., McKeen, S.A., Pearson, J., Rodgers, M.O., Lonneman, W.A., 2001. Analysis of motor vehicle emissions during the Nashville/Middle Tennessee Ozone Study. Journal of Geophysical Research 106 (D4), 3559-3567. | TOG | O | TRUE | 2000 | 5 | 4 | 1 | Wisconsin |  | 4.0 | 1 | 604 | 1.1537 | -99 | N/A | GC-FID. Percent abundances are derived from ppbC concentrations based on NIST/SRM propane in air calibration. Because of the reduced FID response of oxygenates, the measured ppbC concentrations of ethyl alcohol, MTBE, and TAME were increased by factors of (2/1.5), (5/4), and (6/5), respectively, prior to converting the ppbC concentrations to percentage abundances. | 111-65-9 |  | 43233 | TRUE | FALSE | N-octane | N_OCT | 114.2285 | FALSE | Chuck Lewis, EPA - National Exposure Research Laboratory, RTP, NC
4550 | Diesel Headspace Vapor - Citgo Diesel - adjusted for oxygenates | E | Uncontrolled | 2004-09-29 | See ANLYMETHOD field for oxygenates adjustment details. | 100 | TOG | Canisters containing headspece vapor samples of each diesel were prepared using the following procedure. Approximately 25 mL Erlenmeyer flask, and the flask mouth was closed with a single hole Number 1 size Neoprene stopper. A 4 cm x 0.64 cm stainless steel tube closed with a rubber sleeve stopper plug was placed into the hole. Flasks were placed in a constant temperature bath maintained at 25 oC. After an equilibration periond of 20-30 minutes, a 100 micro liter aliquote of gasoline headspece vapors was taken from each flask using 250 micro liter syringes with 5 cm long needles. The headspece vapor samples were injected into evacuated 6-L SUMMA canisters that contained 80 micro liter of distilled water. The canisters were filled to about 300 kPa absolute pressure using ultrahigh purity helium. Concentrations of individual compounds present in gasoline headspece vapors were quantified by GC/FID as described in Harley, R.A., McKeen, S.A., Pearson, J., Rodgers, M.O., Lonneman, W.A., 2001. Analysis of motor vehicle emissions during the Nashville/Middle Tennessee Ozone Study. Journal of Geophysical Research 106 (D4), 3559-3567. | TOG | O | TRUE | 2000 | 5 | 4 | 1 | Wisconsin |  | 4.0 | 1 | 605 | 2.712 | -99 | N/A | GC-FID. Percent abundances are derived from ppbC concentrations based on NIST/SRM propane in air calibration. Because of the reduced FID response of oxygenates, the measured ppbC concentrations of ethyl alcohol, MTBE, and TAME were increased by factors of (2/1.5), (5/4), and (6/5), respectively, prior to converting the ppbC concentrations to percentage abundances. | 109-66-0 |  | 43220 | TRUE | FALSE | N-pentane | N_PENT | 72.1488 | FALSE | Chuck Lewis, EPA - National Exposure Research Laboratory, RTP, NC
4550 | Diesel Headspace Vapor - Citgo Diesel - adjusted for oxygenates | E | Uncontrolled | 2004-09-29 | See ANLYMETHOD field for oxygenates adjustment details. | 100 | TOG | Canisters containing headspece vapor samples of each diesel were prepared using the following procedure. Approximately 25 mL Erlenmeyer flask, and the flask mouth was closed with a single hole Number 1 size Neoprene stopper. A 4 cm x 0.64 cm stainless steel tube closed with a rubber sleeve stopper plug was placed into the hole. Flasks were placed in a constant temperature bath maintained at 25 oC. After an equilibration periond of 20-30 minutes, a 100 micro liter aliquote of gasoline headspece vapors was taken from each flask using 250 micro liter syringes with 5 cm long needles. The headspece vapor samples were injected into evacuated 6-L SUMMA canisters that contained 80 micro liter of distilled water. The canisters were filled to about 300 kPa absolute pressure using ultrahigh purity helium. Concentrations of individual compounds present in gasoline headspece vapors were quantified by GC/FID as described in Harley, R.A., McKeen, S.A., Pearson, J., Rodgers, M.O., Lonneman, W.A., 2001. Analysis of motor vehicle emissions during the Nashville/Middle Tennessee Ozone Study. Journal of Geophysical Research 106 (D4), 3559-3567. | TOG | O | TRUE | 2000 | 5 | 4 | 1 | Wisconsin |  | 4.0 | 1 | 608 | 0.28968 | -99 | N/A | GC-FID. Percent abundances are derived from ppbC concentrations based on NIST/SRM propane in air calibration. Because of the reduced FID response of oxygenates, the measured ppbC concentrations of ethyl alcohol, MTBE, and TAME were increased by factors of (2/1.5), (5/4), and (6/5), respectively, prior to converting the ppbC concentrations to percentage abundances. | 103-65-1 |  | 45209 | TRUE | FALSE | N-propylbenzene | N_PRBZ | 120.1916 | FALSE | Chuck Lewis, EPA - National Exposure Research Laboratory, RTP, NC
4550 | Diesel Headspace Vapor - Citgo Diesel - adjusted for oxygenates | E | Uncontrolled | 2004-09-29 | See ANLYMETHOD field for oxygenates adjustment details. | 100 | TOG | Canisters containing headspece vapor samples of each diesel were prepared using the following procedure. Approximately 25 mL Erlenmeyer flask, and the flask mouth was closed with a single hole Number 1 size Neoprene stopper. A 4 cm x 0.64 cm stainless steel tube closed with a rubber sleeve stopper plug was placed into the hole. Flasks were placed in a constant temperature bath maintained at 25 oC. After an equilibration periond of 20-30 minutes, a 100 micro liter aliquote of gasoline headspece vapors was taken from each flask using 250 micro liter syringes with 5 cm long needles. The headspece vapor samples were injected into evacuated 6-L SUMMA canisters that contained 80 micro liter of distilled water. The canisters were filled to about 300 kPa absolute pressure using ultrahigh purity helium. Concentrations of individual compounds present in gasoline headspece vapors were quantified by GC/FID as described in Harley, R.A., McKeen, S.A., Pearson, J., Rodgers, M.O., Lonneman, W.A., 2001. Analysis of motor vehicle emissions during the Nashville/Middle Tennessee Ozone Study. Journal of Geophysical Research 106 (D4), 3559-3567. | TOG | O | TRUE | 2000 | 5 | 4 | 1 | Wisconsin |  | 4.0 | 1 | 610 | 0.84907 | -99 | N/A | GC-FID. Percent abundances are derived from ppbC concentrations based on NIST/SRM propane in air calibration. Because of the reduced FID response of oxygenates, the measured ppbC concentrations of ethyl alcohol, MTBE, and TAME were increased by factors of (2/1.5), (5/4), and (6/5), respectively, prior to converting the ppbC concentrations to percentage abundances. | 1120-21-4 |  | 43241 | TRUE | FALSE | N-undecane | N_UNDE | 156.3083 | FALSE | Chuck Lewis, EPA - National Exposure Research Laboratory, RTP, NC
4550 | Diesel Headspace Vapor - Citgo Diesel - adjusted for oxygenates | E | Uncontrolled | 2004-09-29 | See ANLYMETHOD field for oxygenates adjustment details. | 100 | TOG | Canisters containing headspece vapor samples of each diesel were prepared using the following procedure. Approximately 25 mL Erlenmeyer flask, and the flask mouth was closed with a single hole Number 1 size Neoprene stopper. A 4 cm x 0.64 cm stainless steel tube closed with a rubber sleeve stopper plug was placed into the hole. Flasks were placed in a constant temperature bath maintained at 25 oC. After an equilibration periond of 20-30 minutes, a 100 micro liter aliquote of gasoline headspece vapors was taken from each flask using 250 micro liter syringes with 5 cm long needles. The headspece vapor samples were injected into evacuated 6-L SUMMA canisters that contained 80 micro liter of distilled water. The canisters were filled to about 300 kPa absolute pressure using ultrahigh purity helium. Concentrations of individual compounds present in gasoline headspece vapors were quantified by GC/FID as described in Harley, R.A., McKeen, S.A., Pearson, J., Rodgers, M.O., Lonneman, W.A., 2001. Analysis of motor vehicle emissions during the Nashville/Middle Tennessee Ozone Study. Journal of Geophysical Research 106 (D4), 3559-3567. | TOG | O | TRUE | 2000 | 5 | 4 | 1 | Wisconsin |  | 4.0 | 1 | 611 | 0 | -99 | N/A | GC-FID. Percent abundances are derived from ppbC concentrations based on NIST/SRM propane in air calibration. Because of the reduced FID response of oxygenates, the measured ppbC concentrations of ethyl alcohol, MTBE, and TAME were increased by factors of (2/1.5), (5/4), and (6/5), respectively, prior to converting the ppbC concentrations to percentage abundances. | 91-20-3 |  | 98046 | FALSE | TRUE | Naphthalene | NAPHTH | 128.1705 | FALSE | Chuck Lewis, EPA - National Exposure Research Laboratory, RTP, NC
4550 | Diesel Headspace Vapor - Citgo Diesel - adjusted for oxygenates | E | Uncontrolled | 2004-09-29 | See ANLYMETHOD field for oxygenates adjustment details. | 100 | TOG | Canisters containing headspece vapor samples of each diesel were prepared using the following procedure. Approximately 25 mL Erlenmeyer flask, and the flask mouth was closed with a single hole Number 1 size Neoprene stopper. A 4 cm x 0.64 cm stainless steel tube closed with a rubber sleeve stopper plug was placed into the hole. Flasks were placed in a constant temperature bath maintained at 25 oC. After an equilibration periond of 20-30 minutes, a 100 micro liter aliquote of gasoline headspece vapors was taken from each flask using 250 micro liter syringes with 5 cm long needles. The headspece vapor samples were injected into evacuated 6-L SUMMA canisters that contained 80 micro liter of distilled water. The canisters were filled to about 300 kPa absolute pressure using ultrahigh purity helium. Concentrations of individual compounds present in gasoline headspece vapors were quantified by GC/FID as described in Harley, R.A., McKeen, S.A., Pearson, J., Rodgers, M.O., Lonneman, W.A., 2001. Analysis of motor vehicle emissions during the Nashville/Middle Tennessee Ozone Study. Journal of Geophysical Research 106 (D4), 3559-3567. | TOG | O | TRUE | 2000 | 5 | 4 | 1 | Wisconsin |  | 4.0 | 1 | 620 | 0.24473 | -99 | N/A | GC-FID. Percent abundances are derived from ppbC concentrations based on NIST/SRM propane in air calibration. Because of the reduced FID response of oxygenates, the measured ppbC concentrations of ethyl alcohol, MTBE, and TAME were increased by factors of (2/1.5), (5/4), and (6/5), respectively, prior to converting the ppbC concentrations to percentage abundances. | 95-47-6 |  | 45204 | TRUE | TRUE | O-xylene | O_XYL | 106.165 | FALSE | Chuck Lewis, EPA - National Exposure Research Laboratory, RTP, NC
4550 | Diesel Headspace Vapor - Citgo Diesel - adjusted for oxygenates | E | Uncontrolled | 2004-09-29 | See ANLYMETHOD field for oxygenates adjustment details. | 100 | TOG | Canisters containing headspece vapor samples of each diesel were prepared using the following procedure. Approximately 25 mL Erlenmeyer flask, and the flask mouth was closed with a single hole Number 1 size Neoprene stopper. A 4 cm x 0.64 cm stainless steel tube closed with a rubber sleeve stopper plug was placed into the hole. Flasks were placed in a constant temperature bath maintained at 25 oC. After an equilibration periond of 20-30 minutes, a 100 micro liter aliquote of gasoline headspece vapors was taken from each flask using 250 micro liter syringes with 5 cm long needles. The headspece vapor samples were injected into evacuated 6-L SUMMA canisters that contained 80 micro liter of distilled water. The canisters were filled to about 300 kPa absolute pressure using ultrahigh purity helium. Concentrations of individual compounds present in gasoline headspece vapors were quantified by GC/FID as described in Harley, R.A., McKeen, S.A., Pearson, J., Rodgers, M.O., Lonneman, W.A., 2001. Analysis of motor vehicle emissions during the Nashville/Middle Tennessee Ozone Study. Journal of Geophysical Research 106 (D4), 3559-3567. | TOG | O | TRUE | 2000 | 5 | 4 | 1 | Wisconsin |  | 4.0 | 1 | 671 | 0.94896 | -99 | N/A | GC-FID. Percent abundances are derived from ppbC concentrations based on NIST/SRM propane in air calibration. Because of the reduced FID response of oxygenates, the measured ppbC concentrations of ethyl alcohol, MTBE, and TAME were increased by factors of (2/1.5), (5/4), and (6/5), respectively, prior to converting the ppbC concentrations to percentage abundances. | 74-98-6 |  | 43204 | TRUE | FALSE | Propane | N_PROP | 44.0956 | FALSE | Chuck Lewis, EPA - National Exposure Research Laboratory, RTP, NC
4550 | Diesel Headspace Vapor - Citgo Diesel - adjusted for oxygenates | E | Uncontrolled | 2004-09-29 | See ANLYMETHOD field for oxygenates adjustment details. | 100 | TOG | Canisters containing headspece vapor samples of each diesel were prepared using the following procedure. Approximately 25 mL Erlenmeyer flask, and the flask mouth was closed with a single hole Number 1 size Neoprene stopper. A 4 cm x 0.64 cm stainless steel tube closed with a rubber sleeve stopper plug was placed into the hole. Flasks were placed in a constant temperature bath maintained at 25 oC. After an equilibration periond of 20-30 minutes, a 100 micro liter aliquote of gasoline headspece vapors was taken from each flask using 250 micro liter syringes with 5 cm long needles. The headspece vapor samples were injected into evacuated 6-L SUMMA canisters that contained 80 micro liter of distilled water. The canisters were filled to about 300 kPa absolute pressure using ultrahigh purity helium. Concentrations of individual compounds present in gasoline headspece vapors were quantified by GC/FID as described in Harley, R.A., McKeen, S.A., Pearson, J., Rodgers, M.O., Lonneman, W.A., 2001. Analysis of motor vehicle emissions during the Nashville/Middle Tennessee Ozone Study. Journal of Geophysical Research 106 (D4), 3559-3567. | TOG | O | TRUE | 2000 | 5 | 4 | 1 | Wisconsin |  | 4.0 | 1 | 678 | 0.93397 | -99 | N/A | GC-FID. Percent abundances are derived from ppbC concentrations based on NIST/SRM propane in air calibration. Because of the reduced FID response of oxygenates, the measured ppbC concentrations of ethyl alcohol, MTBE, and TAME were increased by factors of (2/1.5), (5/4), and (6/5), respectively, prior to converting the ppbC concentrations to percentage abundances. | 115-07-1 |  | 43205 | TRUE | FALSE | Propylene | PROPE | 42.0797 | FALSE | Chuck Lewis, EPA - National Exposure Research Laboratory, RTP, NC
4550 | Diesel Headspace Vapor - Citgo Diesel - adjusted for oxygenates | E | Uncontrolled | 2004-09-29 | See ANLYMETHOD field for oxygenates adjustment details. | 100 | TOG | Canisters containing headspece vapor samples of each diesel were prepared using the following procedure. Approximately 25 mL Erlenmeyer flask, and the flask mouth was closed with a single hole Number 1 size Neoprene stopper. A 4 cm x 0.64 cm stainless steel tube closed with a rubber sleeve stopper plug was placed into the hole. Flasks were placed in a constant temperature bath maintained at 25 oC. After an equilibration periond of 20-30 minutes, a 100 micro liter aliquote of gasoline headspece vapors was taken from each flask using 250 micro liter syringes with 5 cm long needles. The headspece vapor samples were injected into evacuated 6-L SUMMA canisters that contained 80 micro liter of distilled water. The canisters were filled to about 300 kPa absolute pressure using ultrahigh purity helium. Concentrations of individual compounds present in gasoline headspece vapors were quantified by GC/FID as described in Harley, R.A., McKeen, S.A., Pearson, J., Rodgers, M.O., Lonneman, W.A., 2001. Analysis of motor vehicle emissions during the Nashville/Middle Tennessee Ozone Study. Journal of Geophysical Research 106 (D4), 3559-3567. | TOG | O | TRUE | 2000 | 5 | 4 | 1 | Wisconsin |  | 4.0 | 1 | 701 | 0 | -99 | N/A | GC-FID. Percent abundances are derived from ppbC concentrations based on NIST/SRM propane in air calibration. Because of the reduced FID response of oxygenates, the measured ppbC concentrations of ethyl alcohol, MTBE, and TAME were increased by factors of (2/1.5), (5/4), and (6/5), respectively, prior to converting the ppbC concentrations to percentage abundances. | 994-05-8 |  | 91016 | FALSE | FALSE | T-amylmethylether | TAME | 102.1748 | FALSE | Chuck Lewis, EPA - National Exposure Research Laboratory, RTP, NC
4550 | Diesel Headspace Vapor - Citgo Diesel - adjusted for oxygenates | E | Uncontrolled | 2004-09-29 | See ANLYMETHOD field for oxygenates adjustment details. | 100 | TOG | Canisters containing headspece vapor samples of each diesel were prepared using the following procedure. Approximately 25 mL Erlenmeyer flask, and the flask mouth was closed with a single hole Number 1 size Neoprene stopper. A 4 cm x 0.64 cm stainless steel tube closed with a rubber sleeve stopper plug was placed into the hole. Flasks were placed in a constant temperature bath maintained at 25 oC. After an equilibration periond of 20-30 minutes, a 100 micro liter aliquote of gasoline headspece vapors was taken from each flask using 250 micro liter syringes with 5 cm long needles. The headspece vapor samples were injected into evacuated 6-L SUMMA canisters that contained 80 micro liter of distilled water. The canisters were filled to about 300 kPa absolute pressure using ultrahigh purity helium. Concentrations of individual compounds present in gasoline headspece vapors were quantified by GC/FID as described in Harley, R.A., McKeen, S.A., Pearson, J., Rodgers, M.O., Lonneman, W.A., 2001. Analysis of motor vehicle emissions during the Nashville/Middle Tennessee Ozone Study. Journal of Geophysical Research 106 (D4), 3559-3567. | TOG | O | TRUE | 2000 | 5 | 4 | 1 | Wisconsin |  | 4.0 | 1 | 717 | 1.863 | -99 | N/A | GC-FID. Percent abundances are derived from ppbC concentrations based on NIST/SRM propane in air calibration. Because of the reduced FID response of oxygenates, the measured ppbC concentrations of ethyl alcohol, MTBE, and TAME were increased by factors of (2/1.5), (5/4), and (6/5), respectively, prior to converting the ppbC concentrations to percentage abundances. | 108-88-3 |  | 45202 | TRUE | TRUE | Toluene | TOLUE | 92.1384 | FALSE | Chuck Lewis, EPA - National Exposure Research Laboratory, RTP, NC
4550 | Diesel Headspace Vapor - Citgo Diesel - adjusted for oxygenates | E | Uncontrolled | 2004-09-29 | See ANLYMETHOD field for oxygenates adjustment details. | 100 | TOG | Canisters containing headspece vapor samples of each diesel were prepared using the following procedure. Approximately 25 mL Erlenmeyer flask, and the flask mouth was closed with a single hole Number 1 size Neoprene stopper. A 4 cm x 0.64 cm stainless steel tube closed with a rubber sleeve stopper plug was placed into the hole. Flasks were placed in a constant temperature bath maintained at 25 oC. After an equilibration periond of 20-30 minutes, a 100 micro liter aliquote of gasoline headspece vapors was taken from each flask using 250 micro liter syringes with 5 cm long needles. The headspece vapor samples were injected into evacuated 6-L SUMMA canisters that contained 80 micro liter of distilled water. The canisters were filled to about 300 kPa absolute pressure using ultrahigh purity helium. Concentrations of individual compounds present in gasoline headspece vapors were quantified by GC/FID as described in Harley, R.A., McKeen, S.A., Pearson, J., Rodgers, M.O., Lonneman, W.A., 2001. Analysis of motor vehicle emissions during the Nashville/Middle Tennessee Ozone Study. Journal of Geophysical Research 106 (D4), 3559-3567. | TOG | O | TRUE | 2000 | 5 | 4 | 1 | Wisconsin |  | 4.0 | 1 | 729 | 0 | -99 | N/A | GC-FID. Percent abundances are derived from ppbC concentrations based on NIST/SRM propane in air calibration. Because of the reduced FID response of oxygenates, the measured ppbC concentrations of ethyl alcohol, MTBE, and TAME were increased by factors of (2/1.5), (5/4), and (6/5), respectively, prior to converting the ppbC concentrations to percentage abundances. | 2207-04-7 |  | 98181 | FALSE | FALSE | Trans-1,4-dimethylcyclohexane |  | 112.2126 | FALSE | Chuck Lewis, EPA - National Exposure Research Laboratory, RTP, NC
4550 | Diesel Headspace Vapor - Citgo Diesel - adjusted for oxygenates | E | Uncontrolled | 2004-09-29 | See ANLYMETHOD field for oxygenates adjustment details. | 100 | TOG | Canisters containing headspece vapor samples of each diesel were prepared using the following procedure. Approximately 25 mL Erlenmeyer flask, and the flask mouth was closed with a single hole Number 1 size Neoprene stopper. A 4 cm x 0.64 cm stainless steel tube closed with a rubber sleeve stopper plug was placed into the hole. Flasks were placed in a constant temperature bath maintained at 25 oC. After an equilibration periond of 20-30 minutes, a 100 micro liter aliquote of gasoline headspece vapors was taken from each flask using 250 micro liter syringes with 5 cm long needles. The headspece vapor samples were injected into evacuated 6-L SUMMA canisters that contained 80 micro liter of distilled water. The canisters were filled to about 300 kPa absolute pressure using ultrahigh purity helium. Concentrations of individual compounds present in gasoline headspece vapors were quantified by GC/FID as described in Harley, R.A., McKeen, S.A., Pearson, J., Rodgers, M.O., Lonneman, W.A., 2001. Analysis of motor vehicle emissions during the Nashville/Middle Tennessee Ozone Study. Journal of Geophysical Research 106 (D4), 3559-3567. | TOG | O | TRUE | 2000 | 5 | 4 | 1 | Wisconsin |  | 4.0 | 1 | 737 | 0.14984 | -99 | N/A | GC-FID. Percent abundances are derived from ppbC concentrations based on NIST/SRM propane in air calibration. Because of the reduced FID response of oxygenates, the measured ppbC concentrations of ethyl alcohol, MTBE, and TAME were increased by factors of (2/1.5), (5/4), and (6/5), respectively, prior to converting the ppbC concentrations to percentage abundances. | 624-64-6 |  | 43216 | TRUE | FALSE | Trans-2-butene | T2BUTE | 56.1063 | FALSE | Chuck Lewis, EPA - National Exposure Research Laboratory, RTP, NC
4550 | Diesel Headspace Vapor - Citgo Diesel - adjusted for oxygenates | E | Uncontrolled | 2004-09-29 | See ANLYMETHOD field for oxygenates adjustment details. | 100 | TOG | Canisters containing headspece vapor samples of each diesel were prepared using the following procedure. Approximately 25 mL Erlenmeyer flask, and the flask mouth was closed with a single hole Number 1 size Neoprene stopper. A 4 cm x 0.64 cm stainless steel tube closed with a rubber sleeve stopper plug was placed into the hole. Flasks were placed in a constant temperature bath maintained at 25 oC. After an equilibration periond of 20-30 minutes, a 100 micro liter aliquote of gasoline headspece vapors was taken from each flask using 250 micro liter syringes with 5 cm long needles. The headspece vapor samples were injected into evacuated 6-L SUMMA canisters that contained 80 micro liter of distilled water. The canisters were filled to about 300 kPa absolute pressure using ultrahigh purity helium. Concentrations of individual compounds present in gasoline headspece vapors were quantified by GC/FID as described in Harley, R.A., McKeen, S.A., Pearson, J., Rodgers, M.O., Lonneman, W.A., 2001. Analysis of motor vehicle emissions during the Nashville/Middle Tennessee Ozone Study. Journal of Geophysical Research 106 (D4), 3559-3567. | TOG | O | TRUE | 2000 | 5 | 4 | 1 | Wisconsin |  | 4.0 | 1 | 740 | 0 | -99 | N/A | GC-FID. Percent abundances are derived from ppbC concentrations based on NIST/SRM propane in air calibration. Because of the reduced FID response of oxygenates, the measured ppbC concentrations of ethyl alcohol, MTBE, and TAME were increased by factors of (2/1.5), (5/4), and (6/5), respectively, prior to converting the ppbC concentrations to percentage abundances. | 4050-45-7 |  | 98034 | FALSE | FALSE | Trans-2-hexene |  | 84.1595 | FALSE | Chuck Lewis, EPA - National Exposure Research Laboratory, RTP, NC
4550 | Diesel Headspace Vapor - Citgo Diesel - adjusted for oxygenates | E | Uncontrolled | 2004-09-29 | See ANLYMETHOD field for oxygenates adjustment details. | 100 | TOG | Canisters containing headspece vapor samples of each diesel were prepared using the following procedure. Approximately 25 mL Erlenmeyer flask, and the flask mouth was closed with a single hole Number 1 size Neoprene stopper. A 4 cm x 0.64 cm stainless steel tube closed with a rubber sleeve stopper plug was placed into the hole. Flasks were placed in a constant temperature bath maintained at 25 oC. After an equilibration periond of 20-30 minutes, a 100 micro liter aliquote of gasoline headspece vapors was taken from each flask using 250 micro liter syringes with 5 cm long needles. The headspece vapor samples were injected into evacuated 6-L SUMMA canisters that contained 80 micro liter of distilled water. The canisters were filled to about 300 kPa absolute pressure using ultrahigh purity helium. Concentrations of individual compounds present in gasoline headspece vapors were quantified by GC/FID as described in Harley, R.A., McKeen, S.A., Pearson, J., Rodgers, M.O., Lonneman, W.A., 2001. Analysis of motor vehicle emissions during the Nashville/Middle Tennessee Ozone Study. Journal of Geophysical Research 106 (D4), 3559-3567. | TOG | O | TRUE | 2000 | 5 | 4 | 1 | Wisconsin |  | 4.0 | 1 | 741 | 0 | -99 | N/A | GC-FID. Percent abundances are derived from ppbC concentrations based on NIST/SRM propane in air calibration. Because of the reduced FID response of oxygenates, the measured ppbC concentrations of ethyl alcohol, MTBE, and TAME were increased by factors of (2/1.5), (5/4), and (6/5), respectively, prior to converting the ppbC concentrations to percentage abundances. | 13389-42-9 |  | 43263 | FALSE | FALSE | Trans-2-octene |  | 112.2126 | FALSE | Chuck Lewis, EPA - National Exposure Research Laboratory, RTP, NC
4550 | Diesel Headspace Vapor - Citgo Diesel - adjusted for oxygenates | E | Uncontrolled | 2004-09-29 | See ANLYMETHOD field for oxygenates adjustment details. | 100 | TOG | Canisters containing headspece vapor samples of each diesel were prepared using the following procedure. Approximately 25 mL Erlenmeyer flask, and the flask mouth was closed with a single hole Number 1 size Neoprene stopper. A 4 cm x 0.64 cm stainless steel tube closed with a rubber sleeve stopper plug was placed into the hole. Flasks were placed in a constant temperature bath maintained at 25 oC. After an equilibration periond of 20-30 minutes, a 100 micro liter aliquote of gasoline headspece vapors was taken from each flask using 250 micro liter syringes with 5 cm long needles. The headspece vapor samples were injected into evacuated 6-L SUMMA canisters that contained 80 micro liter of distilled water. The canisters were filled to about 300 kPa absolute pressure using ultrahigh purity helium. Concentrations of individual compounds present in gasoline headspece vapors were quantified by GC/FID as described in Harley, R.A., McKeen, S.A., Pearson, J., Rodgers, M.O., Lonneman, W.A., 2001. Analysis of motor vehicle emissions during the Nashville/Middle Tennessee Ozone Study. Journal of Geophysical Research 106 (D4), 3559-3567. | TOG | O | TRUE | 2000 | 5 | 4 | 1 | Wisconsin |  | 4.0 | 1 | 742 | 1.1537 | -99 | N/A | GC-FID. Percent abundances are derived from ppbC concentrations based on NIST/SRM propane in air calibration. Because of the reduced FID response of oxygenates, the measured ppbC concentrations of ethyl alcohol, MTBE, and TAME were increased by factors of (2/1.5), (5/4), and (6/5), respectively, prior to converting the ppbC concentrations to percentage abundances. | 646-04-8 |  | 43226 | TRUE | FALSE | Trans-2-pentene | T2PENE | 70.1329 | FALSE | Chuck Lewis, EPA - National Exposure Research Laboratory, RTP, NC
4550 | Diesel Headspace Vapor - Citgo Diesel - adjusted for oxygenates | E | Uncontrolled | 2004-09-29 | See ANLYMETHOD field for oxygenates adjustment details. | 100 | TOG | Canisters containing headspece vapor samples of each diesel were prepared using the following procedure. Approximately 25 mL Erlenmeyer flask, and the flask mouth was closed with a single hole Number 1 size Neoprene stopper. A 4 cm x 0.64 cm stainless steel tube closed with a rubber sleeve stopper plug was placed into the hole. Flasks were placed in a constant temperature bath maintained at 25 oC. After an equilibration periond of 20-30 minutes, a 100 micro liter aliquote of gasoline headspece vapors was taken from each flask using 250 micro liter syringes with 5 cm long needles. The headspece vapor samples were injected into evacuated 6-L SUMMA canisters that contained 80 micro liter of distilled water. The canisters were filled to about 300 kPa absolute pressure using ultrahigh purity helium. Concentrations of individual compounds present in gasoline headspece vapors were quantified by GC/FID as described in Harley, R.A., McKeen, S.A., Pearson, J., Rodgers, M.O., Lonneman, W.A., 2001. Analysis of motor vehicle emissions during the Nashville/Middle Tennessee Ozone Study. Journal of Geophysical Research 106 (D4), 3559-3567. | TOG | O | TRUE | 2000 | 5 | 4 | 1 | Wisconsin |  | 4.0 | 1 | 743 | 0 | -99 | N/A | GC-FID. Percent abundances are derived from ppbC concentrations based on NIST/SRM propane in air calibration. Because of the reduced FID response of oxygenates, the measured ppbC concentrations of ethyl alcohol, MTBE, and TAME were increased by factors of (2/1.5), (5/4), and (6/5), respectively, prior to converting the ppbC concentrations to percentage abundances. | 14686-14-7 |  | 98006 | FALSE | FALSE | Trans-3-heptene |  | 98.1861 | FALSE | Chuck Lewis, EPA - National Exposure Research Laboratory, RTP, NC
4550 | Diesel Headspace Vapor - Citgo Diesel - adjusted for oxygenates | E | Uncontrolled | 2004-09-29 | See ANLYMETHOD field for oxygenates adjustment details. | 100 | TOG | Canisters containing headspece vapor samples of each diesel were prepared using the following procedure. Approximately 25 mL Erlenmeyer flask, and the flask mouth was closed with a single hole Number 1 size Neoprene stopper. A 4 cm x 0.64 cm stainless steel tube closed with a rubber sleeve stopper plug was placed into the hole. Flasks were placed in a constant temperature bath maintained at 25 oC. After an equilibration periond of 20-30 minutes, a 100 micro liter aliquote of gasoline headspece vapors was taken from each flask using 250 micro liter syringes with 5 cm long needles. The headspece vapor samples were injected into evacuated 6-L SUMMA canisters that contained 80 micro liter of distilled water. The canisters were filled to about 300 kPa absolute pressure using ultrahigh purity helium. Concentrations of individual compounds present in gasoline headspece vapors were quantified by GC/FID as described in Harley, R.A., McKeen, S.A., Pearson, J., Rodgers, M.O., Lonneman, W.A., 2001. Analysis of motor vehicle emissions during the Nashville/Middle Tennessee Ozone Study. Journal of Geophysical Research 106 (D4), 3559-3567. | TOG | O | TRUE | 2000 | 5 | 4 | 1 | Wisconsin |  | 4.0 | 1 | 1002 | 0 | -99 | N/A | GC-FID. Percent abundances are derived from ppbC concentrations based on NIST/SRM propane in air calibration. Because of the reduced FID response of oxygenates, the measured ppbC concentrations of ethyl alcohol, MTBE, and TAME were increased by factors of (2/1.5), (5/4), and (6/5), respectively, prior to converting the ppbC concentrations to percentage abundances. | 99-62-7 |  |  | FALSE | FALSE | 1,3-diisopropylbenzene |  | 162.2713 | FALSE | Chuck Lewis, EPA - National Exposure Research Laboratory, RTP, NC
4550 | Diesel Headspace Vapor - Citgo Diesel - adjusted for oxygenates | E | Uncontrolled | 2004-09-29 | See ANLYMETHOD field for oxygenates adjustment details. | 100 | TOG | Canisters containing headspece vapor samples of each diesel were prepared using the following procedure. Approximately 25 mL Erlenmeyer flask, and the flask mouth was closed with a single hole Number 1 size Neoprene stopper. A 4 cm x 0.64 cm stainless steel tube closed with a rubber sleeve stopper plug was placed into the hole. Flasks were placed in a constant temperature bath maintained at 25 oC. After an equilibration periond of 20-30 minutes, a 100 micro liter aliquote of gasoline headspece vapors was taken from each flask using 250 micro liter syringes with 5 cm long needles. The headspece vapor samples were injected into evacuated 6-L SUMMA canisters that contained 80 micro liter of distilled water. The canisters were filled to about 300 kPa absolute pressure using ultrahigh purity helium. Concentrations of individual compounds present in gasoline headspece vapors were quantified by GC/FID as described in Harley, R.A., McKeen, S.A., Pearson, J., Rodgers, M.O., Lonneman, W.A., 2001. Analysis of motor vehicle emissions during the Nashville/Middle Tennessee Ozone Study. Journal of Geophysical Research 106 (D4), 3559-3567. | TOG | O | TRUE | 2000 | 5 | 4 | 1 | Wisconsin |  | 4.0 | 1 | 1057 | 0 | -99 | N/A | GC-FID. Percent abundances are derived from ppbC concentrations based on NIST/SRM propane in air calibration. Because of the reduced FID response of oxygenates, the measured ppbC concentrations of ethyl alcohol, MTBE, and TAME were increased by factors of (2/1.5), (5/4), and (6/5), respectively, prior to converting the ppbC concentrations to percentage abundances. | 124-19-6 |  |  | FALSE | FALSE | Nonanal | NONA | 142.2386 | FALSE | Chuck Lewis, EPA - National Exposure Research Laboratory, RTP, NC
4550 | Diesel Headspace Vapor - Citgo Diesel - adjusted for oxygenates | E | Uncontrolled | 2004-09-29 | See ANLYMETHOD field for oxygenates adjustment details. | 100 | TOG | Canisters containing headspece vapor samples of each diesel were prepared using the following procedure. Approximately 25 mL Erlenmeyer flask, and the flask mouth was closed with a single hole Number 1 size Neoprene stopper. A 4 cm x 0.64 cm stainless steel tube closed with a rubber sleeve stopper plug was placed into the hole. Flasks were placed in a constant temperature bath maintained at 25 oC. After an equilibration periond of 20-30 minutes, a 100 micro liter aliquote of gasoline headspece vapors was taken from each flask using 250 micro liter syringes with 5 cm long needles. The headspece vapor samples were injected into evacuated 6-L SUMMA canisters that contained 80 micro liter of distilled water. The canisters were filled to about 300 kPa absolute pressure using ultrahigh purity helium. Concentrations of individual compounds present in gasoline headspece vapors were quantified by GC/FID as described in Harley, R.A., McKeen, S.A., Pearson, J., Rodgers, M.O., Lonneman, W.A., 2001. Analysis of motor vehicle emissions during the Nashville/Middle Tennessee Ozone Study. Journal of Geophysical Research 106 (D4), 3559-3567. | TOG | O | TRUE | 2000 | 5 | 4 | 1 | Wisconsin |  | 4.0 | 1 | 1082 | 0.62931 | -99 | N/A | GC-FID. Percent abundances are derived from ppbC concentrations based on NIST/SRM propane in air calibration. Because of the reduced FID response of oxygenates, the measured ppbC concentrations of ethyl alcohol, MTBE, and TAME were increased by factors of (2/1.5), (5/4), and (6/5), respectively, prior to converting the ppbC concentrations to percentage abundances. | 821-95-4 |  | 43299 | FALSE | FALSE | 1-undecene | UNDE | 154.2924 | FALSE | Chuck Lewis, EPA - National Exposure Research Laboratory, RTP, NC
4550 | Diesel Headspace Vapor - Citgo Diesel - adjusted for oxygenates | E | Uncontrolled | 2004-09-29 | See ANLYMETHOD field for oxygenates adjustment details. | 100 | TOG | Canisters containing headspece vapor samples of each diesel were prepared using the following procedure. Approximately 25 mL Erlenmeyer flask, and the flask mouth was closed with a single hole Number 1 size Neoprene stopper. A 4 cm x 0.64 cm stainless steel tube closed with a rubber sleeve stopper plug was placed into the hole. Flasks were placed in a constant temperature bath maintained at 25 oC. After an equilibration periond of 20-30 minutes, a 100 micro liter aliquote of gasoline headspece vapors was taken from each flask using 250 micro liter syringes with 5 cm long needles. The headspece vapor samples were injected into evacuated 6-L SUMMA canisters that contained 80 micro liter of distilled water. The canisters were filled to about 300 kPa absolute pressure using ultrahigh purity helium. Concentrations of individual compounds present in gasoline headspece vapors were quantified by GC/FID as described in Harley, R.A., McKeen, S.A., Pearson, J., Rodgers, M.O., Lonneman, W.A., 2001. Analysis of motor vehicle emissions during the Nashville/Middle Tennessee Ozone Study. Journal of Geophysical Research 106 (D4), 3559-3567. | TOG | O | TRUE | 2000 | 5 | 4 | 1 | Wisconsin |  | 4.0 | 1 | 1153 | 0 | -99 | N/A | GC-FID. Percent abundances are derived from ppbC concentrations based on NIST/SRM propane in air calibration. Because of the reduced FID response of oxygenates, the measured ppbC concentrations of ethyl alcohol, MTBE, and TAME were increased by factors of (2/1.5), (5/4), and (6/5), respectively, prior to converting the ppbC concentrations to percentage abundances. | 922-61-2 |  |  | FALSE | FALSE | 3-methyl-2-pentene | p2e3 | 84.1595 | FALSE | Chuck Lewis, EPA - National Exposure Research Laboratory, RTP, NC
4550 | Diesel Headspace Vapor - Citgo Diesel - adjusted for oxygenates | E | Uncontrolled | 2004-09-29 | See ANLYMETHOD field for oxygenates adjustment details. | 100 | TOG | Canisters containing headspece vapor samples of each diesel were prepared using the following procedure. Approximately 25 mL Erlenmeyer flask, and the flask mouth was closed with a single hole Number 1 size Neoprene stopper. A 4 cm x 0.64 cm stainless steel tube closed with a rubber sleeve stopper plug was placed into the hole. Flasks were placed in a constant temperature bath maintained at 25 oC. After an equilibration periond of 20-30 minutes, a 100 micro liter aliquote of gasoline headspece vapors was taken from each flask using 250 micro liter syringes with 5 cm long needles. The headspece vapor samples were injected into evacuated 6-L SUMMA canisters that contained 80 micro liter of distilled water. The canisters were filled to about 300 kPa absolute pressure using ultrahigh purity helium. Concentrations of individual compounds present in gasoline headspece vapors were quantified by GC/FID as described in Harley, R.A., McKeen, S.A., Pearson, J., Rodgers, M.O., Lonneman, W.A., 2001. Analysis of motor vehicle emissions during the Nashville/Middle Tennessee Ozone Study. Journal of Geophysical Research 106 (D4), 3559-3567. | TOG | O | TRUE | 2000 | 5 | 4 | 1 | Wisconsin |  | 4.0 | 1 | 1538 | 0 | -99 | N/A | GC-FID. Percent abundances are derived from ppbC concentrations based on NIST/SRM propane in air calibration. Because of the reduced FID response of oxygenates, the measured ppbC concentrations of ethyl alcohol, MTBE, and TAME were increased by factors of (2/1.5), (5/4), and (6/5), respectively, prior to converting the ppbC concentrations to percentage abundances. | 3875-51-2 |  |  | FALSE | FALSE | Cyclopentane, (1-methylethyl)- |  | 112.2126 | FALSE | Chuck Lewis, EPA - National Exposure Research Laboratory, RTP, NC
4550 | Diesel Headspace Vapor - Citgo Diesel - adjusted for oxygenates | E | Uncontrolled | 2004-09-29 | See ANLYMETHOD field for oxygenates adjustment details. | 100 | TOG | Canisters containing headspece vapor samples of each diesel were prepared using the following procedure. Approximately 25 mL Erlenmeyer flask, and the flask mouth was closed with a single hole Number 1 size Neoprene stopper. A 4 cm x 0.64 cm stainless steel tube closed with a rubber sleeve stopper plug was placed into the hole. Flasks were placed in a constant temperature bath maintained at 25 oC. After an equilibration periond of 20-30 minutes, a 100 micro liter aliquote of gasoline headspece vapors was taken from each flask using 250 micro liter syringes with 5 cm long needles. The headspece vapor samples were injected into evacuated 6-L SUMMA canisters that contained 80 micro liter of distilled water. The canisters were filled to about 300 kPa absolute pressure using ultrahigh purity helium. Concentrations of individual compounds present in gasoline headspece vapors were quantified by GC/FID as described in Harley, R.A., McKeen, S.A., Pearson, J., Rodgers, M.O., Lonneman, W.A., 2001. Analysis of motor vehicle emissions during the Nashville/Middle Tennessee Ozone Study. Journal of Geophysical Research 106 (D4), 3559-3567. | TOG | O | TRUE | 2000 | 5 | 4 | 1 | Wisconsin |  | 4.0 | 1 | 1652 | 0 | -99 | N/A | GC-FID. Percent abundances are derived from ppbC concentrations based on NIST/SRM propane in air calibration. Because of the reduced FID response of oxygenates, the measured ppbC concentrations of ethyl alcohol, MTBE, and TAME were increased by factors of (2/1.5), (5/4), and (6/5), respectively, prior to converting the ppbC concentrations to percentage abundances. | 27133-93-3 |  |  | FALSE | FALSE | Methylindane |  | 132.2023 | FALSE | Chuck Lewis, EPA - National Exposure Research Laboratory, RTP, NC
4550 | Diesel Headspace Vapor - Citgo Diesel - adjusted for oxygenates | E | Uncontrolled | 2004-09-29 | See ANLYMETHOD field for oxygenates adjustment details. | 100 | TOG | Canisters containing headspece vapor samples of each diesel were prepared using the following procedure. Approximately 25 mL Erlenmeyer flask, and the flask mouth was closed with a single hole Number 1 size Neoprene stopper. A 4 cm x 0.64 cm stainless steel tube closed with a rubber sleeve stopper plug was placed into the hole. Flasks were placed in a constant temperature bath maintained at 25 oC. After an equilibration periond of 20-30 minutes, a 100 micro liter aliquote of gasoline headspece vapors was taken from each flask using 250 micro liter syringes with 5 cm long needles. The headspece vapor samples were injected into evacuated 6-L SUMMA canisters that contained 80 micro liter of distilled water. The canisters were filled to about 300 kPa absolute pressure using ultrahigh purity helium. Concentrations of individual compounds present in gasoline headspece vapors were quantified by GC/FID as described in Harley, R.A., McKeen, S.A., Pearson, J., Rodgers, M.O., Lonneman, W.A., 2001. Analysis of motor vehicle emissions during the Nashville/Middle Tennessee Ozone Study. Journal of Geophysical Research 106 (D4), 3559-3567. | TOG | O | TRUE | 2000 | 5 | 4 | 1 | Wisconsin |  | 4.0 | 1 | 1656 | 0 | -99 | N/A | GC-FID. Percent abundances are derived from ppbC concentrations based on NIST/SRM propane in air calibration. Because of the reduced FID response of oxygenates, the measured ppbC concentrations of ethyl alcohol, MTBE, and TAME were increased by factors of (2/1.5), (5/4), and (6/5), respectively, prior to converting the ppbC concentrations to percentage abundances. | 75-97-8 |  |  | FALSE | FALSE | 2-Butanone, 3,3-dimethyl- |  | 100.1589 | FALSE | Chuck Lewis, EPA - National Exposure Research Laboratory, RTP, NC
4550 | Diesel Headspace Vapor - Citgo Diesel - adjusted for oxygenates | E | Uncontrolled | 2004-09-29 | See ANLYMETHOD field for oxygenates adjustment details. | 100 | TOG | Canisters containing headspece vapor samples of each diesel were prepared using the following procedure. Approximately 25 mL Erlenmeyer flask, and the flask mouth was closed with a single hole Number 1 size Neoprene stopper. A 4 cm x 0.64 cm stainless steel tube closed with a rubber sleeve stopper plug was placed into the hole. Flasks were placed in a constant temperature bath maintained at 25 oC. After an equilibration periond of 20-30 minutes, a 100 micro liter aliquote of gasoline headspece vapors was taken from each flask using 250 micro liter syringes with 5 cm long needles. The headspece vapor samples were injected into evacuated 6-L SUMMA canisters that contained 80 micro liter of distilled water. The canisters were filled to about 300 kPa absolute pressure using ultrahigh purity helium. Concentrations of individual compounds present in gasoline headspece vapors were quantified by GC/FID as described in Harley, R.A., McKeen, S.A., Pearson, J., Rodgers, M.O., Lonneman, W.A., 2001. Analysis of motor vehicle emissions during the Nashville/Middle Tennessee Ozone Study. Journal of Geophysical Research 106 (D4), 3559-3567. | TOG | O | TRUE | 2000 | 5 | 4 | 1 | Wisconsin |  | 4.0 | 1 | 2297 | 21.2316 | -99 | N/A | Inferred | N/A |  |  | FALSE | FALSE | Unknown |  | 137.1921 | FALSE | Chuck Lewis, EPA - National Exposure Research Laboratory, RTP, NC
4551 | Diesel Headspace Vapor - Shell Diesel - adjusted for oxygenates | D | Uncontrolled | 2004-09-29 | See ANLYMETHOD field for oxygenates adjustment details. | 100 | TOG | Canisters containing headspece vapor samples of each diesel were prepared using the following procedure. Approximately 25 mL Erlenmeyer flask, and the flask mouth was closed with a single hole Number 1 size Neoprene stopper. A 4 cm x 0.64 cm stainless steel tube closed with a rubber sleeve stopper plug was placed into the hole. Flasks were placed in a constant temperature bath maintained at 25 oC. After an equilibration periond of 20-30 minutes, a 100 micro liter aliquote of gasoline headspece vapors was taken from each flask using 250 micro liter syringes with 5 cm long needles. The headspece vapor samples were injected into evacuated 6-L SUMMA canisters that contained 80 micro liter of distilled water. The canisters were filled to about 300 kPa absolute pressure using ultrahigh purity helium. Concentrations of individual compounds present in gasoline headspece vapors were quantified by GC/FID as described in Harley, R.A., McKeen, S.A., Pearson, J., Rodgers, M.O., Lonneman, W.A., 2001. Analysis of motor vehicle emissions during the Nashville/Middle Tennessee Ozone Study. Journal of Geophysical Research 106 (D4), 3559-3567. | TOG | O | TRUE | 2001 | 5 | 5 | 1 | Wisconsin |  | 4.0 | 1 | 1 | 0.042857 | -99 | N/A | GC-FID. Percent abundances are derived from ppbC concentrations based on NIST/SRM propane in air calibration. Because of the reduced FID response of oxygenates, the measured ppbC concentrations of ethyl alcohol, MTBE, and TAME were increased by factors of (2/1.5), (5/4), and (6/5), respectively, prior to converting the ppbC concentrations to percentage abundances. | 135-98-8 |  | 45234 | FALSE | FALSE | (1-methylpropyl)benzene |  | 134.2182 | FALSE | Chuck Lewis, EPA - National Exposure Research Laboratory, RTP, NC
4551 | Diesel Headspace Vapor - Shell Diesel - adjusted for oxygenates | D | Uncontrolled | 2004-09-29 | See ANLYMETHOD field for oxygenates adjustment details. | 100 | TOG | Canisters containing headspece vapor samples of each diesel were prepared using the following procedure. Approximately 25 mL Erlenmeyer flask, and the flask mouth was closed with a single hole Number 1 size Neoprene stopper. A 4 cm x 0.64 cm stainless steel tube closed with a rubber sleeve stopper plug was placed into the hole. Flasks were placed in a constant temperature bath maintained at 25 oC. After an equilibration periond of 20-30 minutes, a 100 micro liter aliquote of gasoline headspece vapors was taken from each flask using 250 micro liter syringes with 5 cm long needles. The headspece vapor samples were injected into evacuated 6-L SUMMA canisters that contained 80 micro liter of distilled water. The canisters were filled to about 300 kPa absolute pressure using ultrahigh purity helium. Concentrations of individual compounds present in gasoline headspece vapors were quantified by GC/FID as described in Harley, R.A., McKeen, S.A., Pearson, J., Rodgers, M.O., Lonneman, W.A., 2001. Analysis of motor vehicle emissions during the Nashville/Middle Tennessee Ozone Study. Journal of Geophysical Research 106 (D4), 3559-3567. | TOG | O | TRUE | 2001 | 5 | 5 | 1 | Wisconsin |  | 4.0 | 1 | 3 | 0.015584 | -99 | N/A | GC-FID. Percent abundances are derived from ppbC concentrations based on NIST/SRM propane in air calibration. Because of the reduced FID response of oxygenates, the measured ppbC concentrations of ethyl alcohol, MTBE, and TAME were increased by factors of (2/1.5), (5/4), and (6/5), respectively, prior to converting the ppbC concentrations to percentage abundances. | 538-93-2 |  | 45235 | FALSE | FALSE | (2-methylpropyl)benzene; isobutylbenzene |  | 134.2182 | FALSE | Chuck Lewis, EPA - National Exposure Research Laboratory, RTP, NC
4551 | Diesel Headspace Vapor - Shell Diesel - adjusted for oxygenates | D | Uncontrolled | 2004-09-29 | See ANLYMETHOD field for oxygenates adjustment details. | 100 | TOG | Canisters containing headspece vapor samples of each diesel were prepared using the following procedure. Approximately 25 mL Erlenmeyer flask, and the flask mouth was closed with a single hole Number 1 size Neoprene stopper. A 4 cm x 0.64 cm stainless steel tube closed with a rubber sleeve stopper plug was placed into the hole. Flasks were placed in a constant temperature bath maintained at 25 oC. After an equilibration periond of 20-30 minutes, a 100 micro liter aliquote of gasoline headspece vapors was taken from each flask using 250 micro liter syringes with 5 cm long needles. The headspece vapor samples were injected into evacuated 6-L SUMMA canisters that contained 80 micro liter of distilled water. The canisters were filled to about 300 kPa absolute pressure using ultrahigh purity helium. Concentrations of individual compounds present in gasoline headspece vapors were quantified by GC/FID as described in Harley, R.A., McKeen, S.A., Pearson, J., Rodgers, M.O., Lonneman, W.A., 2001. Analysis of motor vehicle emissions during the Nashville/Middle Tennessee Ozone Study. Journal of Geophysical Research 106 (D4), 3559-3567. | TOG | O | TRUE | 2001 | 5 | 5 | 1 | Wisconsin |  | 4.0 | 1 | 14 | 0.027272 | -99 | N/A | GC-FID. Percent abundances are derived from ppbC concentrations based on NIST/SRM propane in air calibration. Because of the reduced FID response of oxygenates, the measured ppbC concentrations of ethyl alcohol, MTBE, and TAME were increased by factors of (2/1.5), (5/4), and (6/5), respectively, prior to converting the ppbC concentrations to percentage abundances. | 7094-27-1 |  | 91057 | FALSE | FALSE | 1,1,4-trimethylcyclohexane |  | 126.2392 | FALSE | Chuck Lewis, EPA - National Exposure Research Laboratory, RTP, NC
4551 | Diesel Headspace Vapor - Shell Diesel - adjusted for oxygenates | D | Uncontrolled | 2004-09-29 | See ANLYMETHOD field for oxygenates adjustment details. | 100 | TOG | Canisters containing headspece vapor samples of each diesel were prepared using the following procedure. Approximately 25 mL Erlenmeyer flask, and the flask mouth was closed with a single hole Number 1 size Neoprene stopper. A 4 cm x 0.64 cm stainless steel tube closed with a rubber sleeve stopper plug was placed into the hole. Flasks were placed in a constant temperature bath maintained at 25 oC. After an equilibration periond of 20-30 minutes, a 100 micro liter aliquote of gasoline headspece vapors was taken from each flask using 250 micro liter syringes with 5 cm long needles. The headspece vapor samples were injected into evacuated 6-L SUMMA canisters that contained 80 micro liter of distilled water. The canisters were filled to about 300 kPa absolute pressure using ultrahigh purity helium. Concentrations of individual compounds present in gasoline headspece vapors were quantified by GC/FID as described in Harley, R.A., McKeen, S.A., Pearson, J., Rodgers, M.O., Lonneman, W.A., 2001. Analysis of motor vehicle emissions during the Nashville/Middle Tennessee Ozone Study. Journal of Geophysical Research 106 (D4), 3559-3567. | TOG | O | TRUE | 2001 | 5 | 5 | 1 | Wisconsin |  | 4.0 | 1 | 20 | 0.089609 | -99 | N/A | GC-FID. Percent abundances are derived from ppbC concentrations based on NIST/SRM propane in air calibration. Because of the reduced FID response of oxygenates, the measured ppbC concentrations of ethyl alcohol, MTBE, and TAME were increased by factors of (2/1.5), (5/4), and (6/5), respectively, prior to converting the ppbC concentrations to percentage abundances. | 1638-26-2 |  | 99098 | FALSE | FALSE | 1,1-dimethylcyclopentane |  | 98.1861 | FALSE | Chuck Lewis, EPA - National Exposure Research Laboratory, RTP, NC
4551 | Diesel Headspace Vapor - Shell Diesel - adjusted for oxygenates | D | Uncontrolled | 2004-09-29 | See ANLYMETHOD field for oxygenates adjustment details. | 100 | TOG | Canisters containing headspece vapor samples of each diesel were prepared using the following procedure. Approximately 25 mL Erlenmeyer flask, and the flask mouth was closed with a single hole Number 1 size Neoprene stopper. A 4 cm x 0.64 cm stainless steel tube closed with a rubber sleeve stopper plug was placed into the hole. Flasks were placed in a constant temperature bath maintained at 25 oC. After an equilibration periond of 20-30 minutes, a 100 micro liter aliquote of gasoline headspece vapors was taken from each flask using 250 micro liter syringes with 5 cm long needles. The headspece vapor samples were injected into evacuated 6-L SUMMA canisters that contained 80 micro liter of distilled water. The canisters were filled to about 300 kPa absolute pressure using ultrahigh purity helium. Concentrations of individual compounds present in gasoline headspece vapors were quantified by GC/FID as described in Harley, R.A., McKeen, S.A., Pearson, J., Rodgers, M.O., Lonneman, W.A., 2001. Analysis of motor vehicle emissions during the Nashville/Middle Tennessee Ozone Study. Journal of Geophysical Research 106 (D4), 3559-3567. | TOG | O | TRUE | 2001 | 5 | 5 | 1 | Wisconsin |  | 4.0 | 1 | 25 | 0.062337 | -99 | N/A | GC-FID. Percent abundances are derived from ppbC concentrations based on NIST/SRM propane in air calibration. Because of the reduced FID response of oxygenates, the measured ppbC concentrations of ethyl alcohol, MTBE, and TAME were increased by factors of (2/1.5), (5/4), and (6/5), respectively, prior to converting the ppbC concentrations to percentage abundances. | 526-73-8 |  | 45225 | TRUE | FALSE | 1,2,3-trimethylbenzene | BZ123M | 120.1916 | FALSE | Chuck Lewis, EPA - National Exposure Research Laboratory, RTP, NC
4551 | Diesel Headspace Vapor - Shell Diesel - adjusted for oxygenates | D | Uncontrolled | 2004-09-29 | See ANLYMETHOD field for oxygenates adjustment details. | 100 | TOG | Canisters containing headspece vapor samples of each diesel were prepared using the following procedure. Approximately 25 mL Erlenmeyer flask, and the flask mouth was closed with a single hole Number 1 size Neoprene stopper. A 4 cm x 0.64 cm stainless steel tube closed with a rubber sleeve stopper plug was placed into the hole. Flasks were placed in a constant temperature bath maintained at 25 oC. After an equilibration periond of 20-30 minutes, a 100 micro liter aliquote of gasoline headspece vapors was taken from each flask using 250 micro liter syringes with 5 cm long needles. The headspece vapor samples were injected into evacuated 6-L SUMMA canisters that contained 80 micro liter of distilled water. The canisters were filled to about 300 kPa absolute pressure using ultrahigh purity helium. Concentrations of individual compounds present in gasoline headspece vapors were quantified by GC/FID as described in Harley, R.A., McKeen, S.A., Pearson, J., Rodgers, M.O., Lonneman, W.A., 2001. Analysis of motor vehicle emissions during the Nashville/Middle Tennessee Ozone Study. Journal of Geophysical Research 106 (D4), 3559-3567. | TOG | O | TRUE | 2001 | 5 | 5 | 1 | Wisconsin |  | 4.0 | 1 | 28 | 0.062337 | -99 | N/A | GC-FID. Percent abundances are derived from ppbC concentrations based on NIST/SRM propane in air calibration. Because of the reduced FID response of oxygenates, the measured ppbC concentrations of ethyl alcohol, MTBE, and TAME were increased by factors of (2/1.5), (5/4), and (6/5), respectively, prior to converting the ppbC concentrations to percentage abundances. | 95-93-2 |  | 91103 | FALSE | FALSE | 1,2,4,5-tetramethylbenzene |  | 134.2182 | FALSE | Chuck Lewis, EPA - National Exposure Research Laboratory, RTP, NC
4551 | Diesel Headspace Vapor - Shell Diesel - adjusted for oxygenates | D | Uncontrolled | 2004-09-29 | See ANLYMETHOD field for oxygenates adjustment details. | 100 | TOG | Canisters containing headspece vapor samples of each diesel were prepared using the following procedure. Approximately 25 mL Erlenmeyer flask, and the flask mouth was closed with a single hole Number 1 size Neoprene stopper. A 4 cm x 0.64 cm stainless steel tube closed with a rubber sleeve stopper plug was placed into the hole. Flasks were placed in a constant temperature bath maintained at 25 oC. After an equilibration periond of 20-30 minutes, a 100 micro liter aliquote of gasoline headspece vapors was taken from each flask using 250 micro liter syringes with 5 cm long needles. The headspece vapor samples were injected into evacuated 6-L SUMMA canisters that contained 80 micro liter of distilled water. The canisters were filled to about 300 kPa absolute pressure using ultrahigh purity helium. Concentrations of individual compounds present in gasoline headspece vapors were quantified by GC/FID as described in Harley, R.A., McKeen, S.A., Pearson, J., Rodgers, M.O., Lonneman, W.A., 2001. Analysis of motor vehicle emissions during the Nashville/Middle Tennessee Ozone Study. Journal of Geophysical Research 106 (D4), 3559-3567. | TOG | O | TRUE | 2001 | 5 | 5 | 1 | Wisconsin |  | 4.0 | 1 | 30 | 0.1987 | -99 | N/A | GC-FID. Percent abundances are derived from ppbC concentrations based on NIST/SRM propane in air calibration. Because of the reduced FID response of oxygenates, the measured ppbC concentrations of ethyl alcohol, MTBE, and TAME were increased by factors of (2/1.5), (5/4), and (6/5), respectively, prior to converting the ppbC concentrations to percentage abundances. | 95-63-6 |  |  | TRUE | FALSE | 1,2,4-trimethylbenzene (1,3,4-trimethylbenzene) | BZ124M | 120.1916 | FALSE | Chuck Lewis, EPA - National Exposure Research Laboratory, RTP, NC
4551 | Diesel Headspace Vapor - Shell Diesel - adjusted for oxygenates | D | Uncontrolled | 2004-09-29 | See ANLYMETHOD field for oxygenates adjustment details. | 100 | TOG | Canisters containing headspece vapor samples of each diesel were prepared using the following procedure. Approximately 25 mL Erlenmeyer flask, and the flask mouth was closed with a single hole Number 1 size Neoprene stopper. A 4 cm x 0.64 cm stainless steel tube closed with a rubber sleeve stopper plug was placed into the hole. Flasks were placed in a constant temperature bath maintained at 25 oC. After an equilibration periond of 20-30 minutes, a 100 micro liter aliquote of gasoline headspece vapors was taken from each flask using 250 micro liter syringes with 5 cm long needles. The headspece vapor samples were injected into evacuated 6-L SUMMA canisters that contained 80 micro liter of distilled water. The canisters were filled to about 300 kPa absolute pressure using ultrahigh purity helium. Concentrations of individual compounds present in gasoline headspece vapors were quantified by GC/FID as described in Harley, R.A., McKeen, S.A., Pearson, J., Rodgers, M.O., Lonneman, W.A., 2001. Analysis of motor vehicle emissions during the Nashville/Middle Tennessee Ozone Study. Journal of Geophysical Research 106 (D4), 3559-3567. | TOG | O | TRUE | 2001 | 5 | 5 | 1 | Wisconsin |  | 4.0 | 1 | 37 | 0.011688 | -99 | N/A | GC-FID. Percent abundances are derived from ppbC concentrations based on NIST/SRM propane in air calibration. Because of the reduced FID response of oxygenates, the measured ppbC concentrations of ethyl alcohol, MTBE, and TAME were increased by factors of (2/1.5), (5/4), and (6/5), respectively, prior to converting the ppbC concentrations to percentage abundances. | 933-98-2 |  | 45254 | FALSE | FALSE | 1,2-dimethyl-3-ethylbenzene |  | 134.2182 | FALSE | Chuck Lewis, EPA - National Exposure Research Laboratory, RTP, NC
4551 | Diesel Headspace Vapor - Shell Diesel - adjusted for oxygenates | D | Uncontrolled | 2004-09-29 | See ANLYMETHOD field for oxygenates adjustment details. | 100 | TOG | Canisters containing headspece vapor samples of each diesel were prepared using the following procedure. Approximately 25 mL Erlenmeyer flask, and the flask mouth was closed with a single hole Number 1 size Neoprene stopper. A 4 cm x 0.64 cm stainless steel tube closed with a rubber sleeve stopper plug was placed into the hole. Flasks were placed in a constant temperature bath maintained at 25 oC. After an equilibration periond of 20-30 minutes, a 100 micro liter aliquote of gasoline headspece vapors was taken from each flask using 250 micro liter syringes with 5 cm long needles. The headspece vapor samples were injected into evacuated 6-L SUMMA canisters that contained 80 micro liter of distilled water. The canisters were filled to about 300 kPa absolute pressure using ultrahigh purity helium. Concentrations of individual compounds present in gasoline headspece vapors were quantified by GC/FID as described in Harley, R.A., McKeen, S.A., Pearson, J., Rodgers, M.O., Lonneman, W.A., 2001. Analysis of motor vehicle emissions during the Nashville/Middle Tennessee Ozone Study. Journal of Geophysical Research 106 (D4), 3559-3567. | TOG | O | TRUE | 2001 | 5 | 5 | 1 | Wisconsin |  | 4.0 | 1 | 39 | 0.035064 | -99 | N/A | GC-FID. Percent abundances are derived from ppbC concentrations based on NIST/SRM propane in air calibration. Because of the reduced FID response of oxygenates, the measured ppbC concentrations of ethyl alcohol, MTBE, and TAME were increased by factors of (2/1.5), (5/4), and (6/5), respectively, prior to converting the ppbC concentrations to percentage abundances. | 934-80-5 |  | 45252 | FALSE | FALSE | 1,2-dimethyl-4-ethylbenzene |  | 134.2182 | FALSE | Chuck Lewis, EPA - National Exposure Research Laboratory, RTP, NC
4551 | Diesel Headspace Vapor - Shell Diesel - adjusted for oxygenates | D | Uncontrolled | 2004-09-29 | See ANLYMETHOD field for oxygenates adjustment details. | 100 | TOG | Canisters containing headspece vapor samples of each diesel were prepared using the following procedure. Approximately 25 mL Erlenmeyer flask, and the flask mouth was closed with a single hole Number 1 size Neoprene stopper. A 4 cm x 0.64 cm stainless steel tube closed with a rubber sleeve stopper plug was placed into the hole. Flasks were placed in a constant temperature bath maintained at 25 oC. After an equilibration periond of 20-30 minutes, a 100 micro liter aliquote of gasoline headspece vapors was taken from each flask using 250 micro liter syringes with 5 cm long needles. The headspece vapor samples were injected into evacuated 6-L SUMMA canisters that contained 80 micro liter of distilled water. The canisters were filled to about 300 kPa absolute pressure using ultrahigh purity helium. Concentrations of individual compounds present in gasoline headspece vapors were quantified by GC/FID as described in Harley, R.A., McKeen, S.A., Pearson, J., Rodgers, M.O., Lonneman, W.A., 2001. Analysis of motor vehicle emissions during the Nashville/Middle Tennessee Ozone Study. Journal of Geophysical Research 106 (D4), 3559-3567. | TOG | O | TRUE | 2001 | 5 | 5 | 1 | Wisconsin |  | 4.0 | 1 | 44 | 0.11493 | -99 | N/A | GC-FID. Percent abundances are derived from ppbC concentrations based on NIST/SRM propane in air calibration. Because of the reduced FID response of oxygenates, the measured ppbC concentrations of ethyl alcohol, MTBE, and TAME were increased by factors of (2/1.5), (5/4), and (6/5), respectively, prior to converting the ppbC concentrations to percentage abundances. | 108-67-8 |  | 45207 | TRUE | FALSE | 1,3,5-trimethylbenzene | BZ135M | 120.1916 | FALSE | Chuck Lewis, EPA - National Exposure Research Laboratory, RTP, NC
4551 | Diesel Headspace Vapor - Shell Diesel - adjusted for oxygenates | D | Uncontrolled | 2004-09-29 | See ANLYMETHOD field for oxygenates adjustment details. | 100 | TOG | Canisters containing headspece vapor samples of each diesel were prepared using the following procedure. Approximately 25 mL Erlenmeyer flask, and the flask mouth was closed with a single hole Number 1 size Neoprene stopper. A 4 cm x 0.64 cm stainless steel tube closed with a rubber sleeve stopper plug was placed into the hole. Flasks were placed in a constant temperature bath maintained at 25 oC. After an equilibration periond of 20-30 minutes, a 100 micro liter aliquote of gasoline headspece vapors was taken from each flask using 250 micro liter syringes with 5 cm long needles. The headspece vapor samples were injected into evacuated 6-L SUMMA canisters that contained 80 micro liter of distilled water. The canisters were filled to about 300 kPa absolute pressure using ultrahigh purity helium. Concentrations of individual compounds present in gasoline headspece vapors were quantified by GC/FID as described in Harley, R.A., McKeen, S.A., Pearson, J., Rodgers, M.O., Lonneman, W.A., 2001. Analysis of motor vehicle emissions during the Nashville/Middle Tennessee Ozone Study. Journal of Geophysical Research 106 (D4), 3559-3567. | TOG | O | TRUE | 2001 | 5 | 5 | 1 | Wisconsin |  | 4.0 | 1 | 51 | 0.033116 | -99 | N/A | GC-FID. Percent abundances are derived from ppbC concentrations based on NIST/SRM propane in air calibration. Because of the reduced FID response of oxygenates, the measured ppbC concentrations of ethyl alcohol, MTBE, and TAME were increased by factors of (2/1.5), (5/4), and (6/5), respectively, prior to converting the ppbC concentrations to percentage abundances. | 141-93-5 |  | 45113 | TRUE | FALSE | 1,3-diethylbenzene (meta) | DETBZ1 | 134.2182 | FALSE | Chuck Lewis, EPA - National Exposure Research Laboratory, RTP, NC
4551 | Diesel Headspace Vapor - Shell Diesel - adjusted for oxygenates | D | Uncontrolled | 2004-09-29 | See ANLYMETHOD field for oxygenates adjustment details. | 100 | TOG | Canisters containing headspece vapor samples of each diesel were prepared using the following procedure. Approximately 25 mL Erlenmeyer flask, and the flask mouth was closed with a single hole Number 1 size Neoprene stopper. A 4 cm x 0.64 cm stainless steel tube closed with a rubber sleeve stopper plug was placed into the hole. Flasks were placed in a constant temperature bath maintained at 25 oC. After an equilibration periond of 20-30 minutes, a 100 micro liter aliquote of gasoline headspece vapors was taken from each flask using 250 micro liter syringes with 5 cm long needles. The headspece vapor samples were injected into evacuated 6-L SUMMA canisters that contained 80 micro liter of distilled water. The canisters were filled to about 300 kPa absolute pressure using ultrahigh purity helium. Concentrations of individual compounds present in gasoline headspece vapors were quantified by GC/FID as described in Harley, R.A., McKeen, S.A., Pearson, J., Rodgers, M.O., Lonneman, W.A., 2001. Analysis of motor vehicle emissions during the Nashville/Middle Tennessee Ozone Study. Journal of Geophysical Research 106 (D4), 3559-3567. | TOG | O | TRUE | 2001 | 5 | 5 | 1 | Wisconsin |  | 4.0 | 1 | 60 | 0.042857 | -99 | N/A | GC-FID. Percent abundances are derived from ppbC concentrations based on NIST/SRM propane in air calibration. Because of the reduced FID response of oxygenates, the measured ppbC concentrations of ethyl alcohol, MTBE, and TAME were increased by factors of (2/1.5), (5/4), and (6/5), respectively, prior to converting the ppbC concentrations to percentage abundances. | 1758-88-9 |  | 45250 | FALSE | FALSE | 1,4-dimethyl-2-ethylbenzene |  | 134.2182 | FALSE | Chuck Lewis, EPA - National Exposure Research Laboratory, RTP, NC
4551 | Diesel Headspace Vapor - Shell Diesel - adjusted for oxygenates | D | Uncontrolled | 2004-09-29 | See ANLYMETHOD field for oxygenates adjustment details. | 100 | TOG | Canisters containing headspece vapor samples of each diesel were prepared using the following procedure. Approximately 25 mL Erlenmeyer flask, and the flask mouth was closed with a single hole Number 1 size Neoprene stopper. A 4 cm x 0.64 cm stainless steel tube closed with a rubber sleeve stopper plug was placed into the hole. Flasks were placed in a constant temperature bath maintained at 25 oC. After an equilibration periond of 20-30 minutes, a 100 micro liter aliquote of gasoline headspece vapors was taken from each flask using 250 micro liter syringes with 5 cm long needles. The headspece vapor samples were injected into evacuated 6-L SUMMA canisters that contained 80 micro liter of distilled water. The canisters were filled to about 300 kPa absolute pressure using ultrahigh purity helium. Concentrations of individual compounds present in gasoline headspece vapors were quantified by GC/FID as described in Harley, R.A., McKeen, S.A., Pearson, J., Rodgers, M.O., Lonneman, W.A., 2001. Analysis of motor vehicle emissions during the Nashville/Middle Tennessee Ozone Study. Journal of Geophysical Research 106 (D4), 3559-3567. | TOG | O | TRUE | 2001 | 5 | 5 | 1 | Wisconsin |  | 4.0 | 1 | 64 | 0.68765 | -99 | N/A | GC-FID. Percent abundances are derived from ppbC concentrations based on NIST/SRM propane in air calibration. Because of the reduced FID response of oxygenates, the measured ppbC concentrations of ethyl alcohol, MTBE, and TAME were increased by factors of (2/1.5), (5/4), and (6/5), respectively, prior to converting the ppbC concentrations to percentage abundances. | 106-98-9 |  | 43213 | TRUE | FALSE | 1-butene | LBUT1E | 56.1063 | FALSE | Chuck Lewis, EPA - National Exposure Research Laboratory, RTP, NC
4551 | Diesel Headspace Vapor - Shell Diesel - adjusted for oxygenates | D | Uncontrolled | 2004-09-29 | See ANLYMETHOD field for oxygenates adjustment details. | 100 | TOG | Canisters containing headspece vapor samples of each diesel were prepared using the following procedure. Approximately 25 mL Erlenmeyer flask, and the flask mouth was closed with a single hole Number 1 size Neoprene stopper. A 4 cm x 0.64 cm stainless steel tube closed with a rubber sleeve stopper plug was placed into the hole. Flasks were placed in a constant temperature bath maintained at 25 oC. After an equilibration periond of 20-30 minutes, a 100 micro liter aliquote of gasoline headspece vapors was taken from each flask using 250 micro liter syringes with 5 cm long needles. The headspece vapor samples were injected into evacuated 6-L SUMMA canisters that contained 80 micro liter of distilled water. The canisters were filled to about 300 kPa absolute pressure using ultrahigh purity helium. Concentrations of individual compounds present in gasoline headspece vapors were quantified by GC/FID as described in Harley, R.A., McKeen, S.A., Pearson, J., Rodgers, M.O., Lonneman, W.A., 2001. Analysis of motor vehicle emissions during the Nashville/Middle Tennessee Ozone Study. Journal of Geophysical Research 106 (D4), 3559-3567. | TOG | O | TRUE | 2001 | 5 | 5 | 1 | Wisconsin |  | 4.0 | 1 | 78 | 0 | -99 | N/A | GC-FID. Percent abundances are derived from ppbC concentrations based on NIST/SRM propane in air calibration. Because of the reduced FID response of oxygenates, the measured ppbC concentrations of ethyl alcohol, MTBE, and TAME were increased by factors of (2/1.5), (5/4), and (6/5), respectively, prior to converting the ppbC concentrations to percentage abundances. | 592-41-6 |  | 43245 | FALSE | FALSE | 1-hexene |  | 84.1595 | FALSE | Chuck Lewis, EPA - National Exposure Research Laboratory, RTP, NC
4551 | Diesel Headspace Vapor - Shell Diesel - adjusted for oxygenates | D | Uncontrolled | 2004-09-29 | See ANLYMETHOD field for oxygenates adjustment details. | 100 | TOG | Canisters containing headspece vapor samples of each diesel were prepared using the following procedure. Approximately 25 mL Erlenmeyer flask, and the flask mouth was closed with a single hole Number 1 size Neoprene stopper. A 4 cm x 0.64 cm stainless steel tube closed with a rubber sleeve stopper plug was placed into the hole. Flasks were placed in a constant temperature bath maintained at 25 oC. After an equilibration periond of 20-30 minutes, a 100 micro liter aliquote of gasoline headspece vapors was taken from each flask using 250 micro liter syringes with 5 cm long needles. The headspece vapor samples were injected into evacuated 6-L SUMMA canisters that contained 80 micro liter of distilled water. The canisters were filled to about 300 kPa absolute pressure using ultrahigh purity helium. Concentrations of individual compounds present in gasoline headspece vapors were quantified by GC/FID as described in Harley, R.A., McKeen, S.A., Pearson, J., Rodgers, M.O., Lonneman, W.A., 2001. Analysis of motor vehicle emissions during the Nashville/Middle Tennessee Ozone Study. Journal of Geophysical Research 106 (D4), 3559-3567. | TOG | O | TRUE | 2001 | 5 | 5 | 1 | Wisconsin |  | 4.0 | 1 | 80 | 0.060389 | -99 | N/A | GC-FID. Percent abundances are derived from ppbC concentrations based on NIST/SRM propane in air calibration. Because of the reduced FID response of oxygenates, the measured ppbC concentrations of ethyl alcohol, MTBE, and TAME were increased by factors of (2/1.5), (5/4), and (6/5), respectively, prior to converting the ppbC concentrations to percentage abundances. | 611-14-3 |  | 99915 | TRUE | FALSE | 1-Methyl-2-ethylbenzene | O_ETOL | 120.1916 | FALSE | Chuck Lewis, EPA - National Exposure Research Laboratory, RTP, NC
4551 | Diesel Headspace Vapor - Shell Diesel - adjusted for oxygenates | D | Uncontrolled | 2004-09-29 | See ANLYMETHOD field for oxygenates adjustment details. | 100 | TOG | Canisters containing headspece vapor samples of each diesel were prepared using the following procedure. Approximately 25 mL Erlenmeyer flask, and the flask mouth was closed with a single hole Number 1 size Neoprene stopper. A 4 cm x 0.64 cm stainless steel tube closed with a rubber sleeve stopper plug was placed into the hole. Flasks were placed in a constant temperature bath maintained at 25 oC. After an equilibration periond of 20-30 minutes, a 100 micro liter aliquote of gasoline headspece vapors was taken from each flask using 250 micro liter syringes with 5 cm long needles. The headspece vapor samples were injected into evacuated 6-L SUMMA canisters that contained 80 micro liter of distilled water. The canisters were filled to about 300 kPa absolute pressure using ultrahigh purity helium. Concentrations of individual compounds present in gasoline headspece vapors were quantified by GC/FID as described in Harley, R.A., McKeen, S.A., Pearson, J., Rodgers, M.O., Lonneman, W.A., 2001. Analysis of motor vehicle emissions during the Nashville/Middle Tennessee Ozone Study. Journal of Geophysical Research 106 (D4), 3559-3567. | TOG | O | TRUE | 2001 | 5 | 5 | 1 | Wisconsin |  | 4.0 | 1 | 81 | 0 | -99 | N/A | GC-FID. Percent abundances are derived from ppbC concentrations based on NIST/SRM propane in air calibration. Because of the reduced FID response of oxygenates, the measured ppbC concentrations of ethyl alcohol, MTBE, and TAME were increased by factors of (2/1.5), (5/4), and (6/5), respectively, prior to converting the ppbC concentrations to percentage abundances. | 527-84-4 |  | 91096 | FALSE | FALSE | 1-Methyl-2-isopropylbenzene |  | 134.2182 | FALSE | Chuck Lewis, EPA - National Exposure Research Laboratory, RTP, NC
4551 | Diesel Headspace Vapor - Shell Diesel - adjusted for oxygenates | D | Uncontrolled | 2004-09-29 | See ANLYMETHOD field for oxygenates adjustment details. | 100 | TOG | Canisters containing headspece vapor samples of each diesel were prepared using the following procedure. Approximately 25 mL Erlenmeyer flask, and the flask mouth was closed with a single hole Number 1 size Neoprene stopper. A 4 cm x 0.64 cm stainless steel tube closed with a rubber sleeve stopper plug was placed into the hole. Flasks were placed in a constant temperature bath maintained at 25 oC. After an equilibration periond of 20-30 minutes, a 100 micro liter aliquote of gasoline headspece vapors was taken from each flask using 250 micro liter syringes with 5 cm long needles. The headspece vapor samples were injected into evacuated 6-L SUMMA canisters that contained 80 micro liter of distilled water. The canisters were filled to about 300 kPa absolute pressure using ultrahigh purity helium. Concentrations of individual compounds present in gasoline headspece vapors were quantified by GC/FID as described in Harley, R.A., McKeen, S.A., Pearson, J., Rodgers, M.O., Lonneman, W.A., 2001. Analysis of motor vehicle emissions during the Nashville/Middle Tennessee Ozone Study. Journal of Geophysical Research 106 (D4), 3559-3567. | TOG | O | TRUE | 2001 | 5 | 5 | 1 | Wisconsin |  | 4.0 | 1 | 84 | 0 | -99 | N/A | GC-FID. Percent abundances are derived from ppbC concentrations based on NIST/SRM propane in air calibration. Because of the reduced FID response of oxygenates, the measured ppbC concentrations of ethyl alcohol, MTBE, and TAME were increased by factors of (2/1.5), (5/4), and (6/5), respectively, prior to converting the ppbC concentrations to percentage abundances. | 1074-17-5 |  | 98178 | FALSE | FALSE | 1-Methyl-2-n-propylbenzene (2-propyltoluene) |  | 134.2182 | FALSE | Chuck Lewis, EPA - National Exposure Research Laboratory, RTP, NC
4551 | Diesel Headspace Vapor - Shell Diesel - adjusted for oxygenates | D | Uncontrolled | 2004-09-29 | See ANLYMETHOD field for oxygenates adjustment details. | 100 | TOG | Canisters containing headspece vapor samples of each diesel were prepared using the following procedure. Approximately 25 mL Erlenmeyer flask, and the flask mouth was closed with a single hole Number 1 size Neoprene stopper. A 4 cm x 0.64 cm stainless steel tube closed with a rubber sleeve stopper plug was placed into the hole. Flasks were placed in a constant temperature bath maintained at 25 oC. After an equilibration periond of 20-30 minutes, a 100 micro liter aliquote of gasoline headspece vapors was taken from each flask using 250 micro liter syringes with 5 cm long needles. The headspece vapor samples were injected into evacuated 6-L SUMMA canisters that contained 80 micro liter of distilled water. The canisters were filled to about 300 kPa absolute pressure using ultrahigh purity helium. Concentrations of individual compounds present in gasoline headspece vapors were quantified by GC/FID as described in Harley, R.A., McKeen, S.A., Pearson, J., Rodgers, M.O., Lonneman, W.A., 2001. Analysis of motor vehicle emissions during the Nashville/Middle Tennessee Ozone Study. Journal of Geophysical Research 106 (D4), 3559-3567. | TOG | O | TRUE | 2001 | 5 | 5 | 1 | Wisconsin |  | 4.0 | 1 | 89 | 0.14221 | -99 | N/A | GC-FID. Percent abundances are derived from ppbC concentrations based on NIST/SRM propane in air calibration. Because of the reduced FID response of oxygenates, the measured ppbC concentrations of ethyl alcohol, MTBE, and TAME were increased by factors of (2/1.5), (5/4), and (6/5), respectively, prior to converting the ppbC concentrations to percentage abundances. | 620-14-4 |  | 99912 | TRUE | FALSE | 1-Methyl-3-ethylbenzene (3-Ethyltoluene) | M_ETOL | 120.1916 | FALSE | Chuck Lewis, EPA - National Exposure Research Laboratory, RTP, NC
4551 | Diesel Headspace Vapor - Shell Diesel - adjusted for oxygenates | D | Uncontrolled | 2004-09-29 | See ANLYMETHOD field for oxygenates adjustment details. | 100 | TOG | Canisters containing headspece vapor samples of each diesel were prepared using the following procedure. Approximately 25 mL Erlenmeyer flask, and the flask mouth was closed with a single hole Number 1 size Neoprene stopper. A 4 cm x 0.64 cm stainless steel tube closed with a rubber sleeve stopper plug was placed into the hole. Flasks were placed in a constant temperature bath maintained at 25 oC. After an equilibration periond of 20-30 minutes, a 100 micro liter aliquote of gasoline headspece vapors was taken from each flask using 250 micro liter syringes with 5 cm long needles. The headspece vapor samples were injected into evacuated 6-L SUMMA canisters that contained 80 micro liter of distilled water. The canisters were filled to about 300 kPa absolute pressure using ultrahigh purity helium. Concentrations of individual compounds present in gasoline headspece vapors were quantified by GC/FID as described in Harley, R.A., McKeen, S.A., Pearson, J., Rodgers, M.O., Lonneman, W.A., 2001. Analysis of motor vehicle emissions during the Nashville/Middle Tennessee Ozone Study. Journal of Geophysical Research 106 (D4), 3559-3567. | TOG | O | TRUE | 2001 | 5 | 5 | 1 | Wisconsin |  | 4.0 | 1 | 90 | 0.040909 | -99 | N/A | GC-FID. Percent abundances are derived from ppbC concentrations based on NIST/SRM propane in air calibration. Because of the reduced FID response of oxygenates, the measured ppbC concentrations of ethyl alcohol, MTBE, and TAME were increased by factors of (2/1.5), (5/4), and (6/5), respectively, prior to converting the ppbC concentrations to percentage abundances. | 535-77-3 |  | 98153 | FALSE | FALSE | 1-Methyl-3-isopropylbenzene (3-isopropyltoluene) |  | 134.2182 | FALSE | Chuck Lewis, EPA - National Exposure Research Laboratory, RTP, NC
4551 | Diesel Headspace Vapor - Shell Diesel - adjusted for oxygenates | D | Uncontrolled | 2004-09-29 | See ANLYMETHOD field for oxygenates adjustment details. | 100 | TOG | Canisters containing headspece vapor samples of each diesel were prepared using the following procedure. Approximately 25 mL Erlenmeyer flask, and the flask mouth was closed with a single hole Number 1 size Neoprene stopper. A 4 cm x 0.64 cm stainless steel tube closed with a rubber sleeve stopper plug was placed into the hole. Flasks were placed in a constant temperature bath maintained at 25 oC. After an equilibration periond of 20-30 minutes, a 100 micro liter aliquote of gasoline headspece vapors was taken from each flask using 250 micro liter syringes with 5 cm long needles. The headspece vapor samples were injected into evacuated 6-L SUMMA canisters that contained 80 micro liter of distilled water. The canisters were filled to about 300 kPa absolute pressure using ultrahigh purity helium. Concentrations of individual compounds present in gasoline headspece vapors were quantified by GC/FID as described in Harley, R.A., McKeen, S.A., Pearson, J., Rodgers, M.O., Lonneman, W.A., 2001. Analysis of motor vehicle emissions during the Nashville/Middle Tennessee Ozone Study. Journal of Geophysical Research 106 (D4), 3559-3567. | TOG | O | TRUE | 2001 | 5 | 5 | 1 | Wisconsin |  | 4.0 | 1 | 92 | 0.046753 | -99 | N/A | GC-FID. Percent abundances are derived from ppbC concentrations based on NIST/SRM propane in air calibration. Because of the reduced FID response of oxygenates, the measured ppbC concentrations of ethyl alcohol, MTBE, and TAME were increased by factors of (2/1.5), (5/4), and (6/5), respectively, prior to converting the ppbC concentrations to percentage abundances. | 1074-43-7 |  | 98152 | FALSE | FALSE | 1-Methyl-3-propylbenzene (3-n-propyltoluene) |  | 134.2182 | FALSE | Chuck Lewis, EPA - National Exposure Research Laboratory, RTP, NC
4551 | Diesel Headspace Vapor - Shell Diesel - adjusted for oxygenates | D | Uncontrolled | 2004-09-29 | See ANLYMETHOD field for oxygenates adjustment details. | 100 | TOG | Canisters containing headspece vapor samples of each diesel were prepared using the following procedure. Approximately 25 mL Erlenmeyer flask, and the flask mouth was closed with a single hole Number 1 size Neoprene stopper. A 4 cm x 0.64 cm stainless steel tube closed with a rubber sleeve stopper plug was placed into the hole. Flasks were placed in a constant temperature bath maintained at 25 oC. After an equilibration periond of 20-30 minutes, a 100 micro liter aliquote of gasoline headspece vapors was taken from each flask using 250 micro liter syringes with 5 cm long needles. The headspece vapor samples were injected into evacuated 6-L SUMMA canisters that contained 80 micro liter of distilled water. The canisters were filled to about 300 kPa absolute pressure using ultrahigh purity helium. Concentrations of individual compounds present in gasoline headspece vapors were quantified by GC/FID as described in Harley, R.A., McKeen, S.A., Pearson, J., Rodgers, M.O., Lonneman, W.A., 2001. Analysis of motor vehicle emissions during the Nashville/Middle Tennessee Ozone Study. Journal of Geophysical Research 106 (D4), 3559-3567. | TOG | O | TRUE | 2001 | 5 | 5 | 1 | Wisconsin |  | 4.0 | 1 | 94 | 0.079869 | -99 | N/A | GC-FID. Percent abundances are derived from ppbC concentrations based on NIST/SRM propane in air calibration. Because of the reduced FID response of oxygenates, the measured ppbC concentrations of ethyl alcohol, MTBE, and TAME were increased by factors of (2/1.5), (5/4), and (6/5), respectively, prior to converting the ppbC concentrations to percentage abundances. | 622-96-8 |  | 99914 | TRUE | FALSE | 1-Methyl-4-ethylbenzene | P_ETOL | 120.1916 | FALSE | Chuck Lewis, EPA - National Exposure Research Laboratory, RTP, NC
4551 | Diesel Headspace Vapor - Shell Diesel - adjusted for oxygenates | D | Uncontrolled | 2004-09-29 | See ANLYMETHOD field for oxygenates adjustment details. | 100 | TOG | Canisters containing headspece vapor samples of each diesel were prepared using the following procedure. Approximately 25 mL Erlenmeyer flask, and the flask mouth was closed with a single hole Number 1 size Neoprene stopper. A 4 cm x 0.64 cm stainless steel tube closed with a rubber sleeve stopper plug was placed into the hole. Flasks were placed in a constant temperature bath maintained at 25 oC. After an equilibration periond of 20-30 minutes, a 100 micro liter aliquote of gasoline headspece vapors was taken from each flask using 250 micro liter syringes with 5 cm long needles. The headspece vapor samples were injected into evacuated 6-L SUMMA canisters that contained 80 micro liter of distilled water. The canisters were filled to about 300 kPa absolute pressure using ultrahigh purity helium. Concentrations of individual compounds present in gasoline headspece vapors were quantified by GC/FID as described in Harley, R.A., McKeen, S.A., Pearson, J., Rodgers, M.O., Lonneman, W.A., 2001. Analysis of motor vehicle emissions during the Nashville/Middle Tennessee Ozone Study. Journal of Geophysical Research 106 (D4), 3559-3567. | TOG | O | TRUE | 2001 | 5 | 5 | 1 | Wisconsin |  | 4.0 | 1 | 97 | 0.013636 | -99 | N/A | GC-FID. Percent abundances are derived from ppbC concentrations based on NIST/SRM propane in air calibration. Because of the reduced FID response of oxygenates, the measured ppbC concentrations of ethyl alcohol, MTBE, and TAME were increased by factors of (2/1.5), (5/4), and (6/5), respectively, prior to converting the ppbC concentrations to percentage abundances. | 99-87-6 |  | 91094 | FALSE | FALSE | 1-Methyl-4-isopropylbenzene |  | 134.2182 | FALSE | Chuck Lewis, EPA - National Exposure Research Laboratory, RTP, NC
4551 | Diesel Headspace Vapor - Shell Diesel - adjusted for oxygenates | D | Uncontrolled | 2004-09-29 | See ANLYMETHOD field for oxygenates adjustment details. | 100 | TOG | Canisters containing headspece vapor samples of each diesel were prepared using the following procedure. Approximately 25 mL Erlenmeyer flask, and the flask mouth was closed with a single hole Number 1 size Neoprene stopper. A 4 cm x 0.64 cm stainless steel tube closed with a rubber sleeve stopper plug was placed into the hole. Flasks were placed in a constant temperature bath maintained at 25 oC. After an equilibration periond of 20-30 minutes, a 100 micro liter aliquote of gasoline headspece vapors was taken from each flask using 250 micro liter syringes with 5 cm long needles. The headspece vapor samples were injected into evacuated 6-L SUMMA canisters that contained 80 micro liter of distilled water. The canisters were filled to about 300 kPa absolute pressure using ultrahigh purity helium. Concentrations of individual compounds present in gasoline headspece vapors were quantified by GC/FID as described in Harley, R.A., McKeen, S.A., Pearson, J., Rodgers, M.O., Lonneman, W.A., 2001. Analysis of motor vehicle emissions during the Nashville/Middle Tennessee Ozone Study. Journal of Geophysical Research 106 (D4), 3559-3567. | TOG | O | TRUE | 2001 | 5 | 5 | 1 | Wisconsin |  | 4.0 | 1 | 108 | 0.20649 | -99 | N/A | GC-FID. Percent abundances are derived from ppbC concentrations based on NIST/SRM propane in air calibration. Because of the reduced FID response of oxygenates, the measured ppbC concentrations of ethyl alcohol, MTBE, and TAME were increased by factors of (2/1.5), (5/4), and (6/5), respectively, prior to converting the ppbC concentrations to percentage abundances. | 109-67-1 |  | 43224 | TRUE | FALSE | 1-pentene | PENTE1 | 70.1329 | FALSE | Chuck Lewis, EPA - National Exposure Research Laboratory, RTP, NC
4551 | Diesel Headspace Vapor - Shell Diesel - adjusted for oxygenates | D | Uncontrolled | 2004-09-29 | See ANLYMETHOD field for oxygenates adjustment details. | 100 | TOG | Canisters containing headspece vapor samples of each diesel were prepared using the following procedure. Approximately 25 mL Erlenmeyer flask, and the flask mouth was closed with a single hole Number 1 size Neoprene stopper. A 4 cm x 0.64 cm stainless steel tube closed with a rubber sleeve stopper plug was placed into the hole. Flasks were placed in a constant temperature bath maintained at 25 oC. After an equilibration periond of 20-30 minutes, a 100 micro liter aliquote of gasoline headspece vapors was taken from each flask using 250 micro liter syringes with 5 cm long needles. The headspece vapor samples were injected into evacuated 6-L SUMMA canisters that contained 80 micro liter of distilled water. The canisters were filled to about 300 kPa absolute pressure using ultrahigh purity helium. Concentrations of individual compounds present in gasoline headspece vapors were quantified by GC/FID as described in Harley, R.A., McKeen, S.A., Pearson, J., Rodgers, M.O., Lonneman, W.A., 2001. Analysis of motor vehicle emissions during the Nashville/Middle Tennessee Ozone Study. Journal of Geophysical Research 106 (D4), 3559-3567. | TOG | O | TRUE | 2001 | 5 | 5 | 1 | Wisconsin |  | 4.0 | 1 | 112 | 0.025324 | -99 | N/A | GC-FID. Percent abundances are derived from ppbC concentrations based on NIST/SRM propane in air calibration. Because of the reduced FID response of oxygenates, the measured ppbC concentrations of ethyl alcohol, MTBE, and TAME were increased by factors of (2/1.5), (5/4), and (6/5), respectively, prior to converting the ppbC concentrations to percentage abundances. | 464-06-2 |  | 43160 | FALSE | FALSE | 2,2,3-trimethylbutane |  | 100.2019 | FALSE | Chuck Lewis, EPA - National Exposure Research Laboratory, RTP, NC
4551 | Diesel Headspace Vapor - Shell Diesel - adjusted for oxygenates | D | Uncontrolled | 2004-09-29 | See ANLYMETHOD field for oxygenates adjustment details. | 100 | TOG | Canisters containing headspece vapor samples of each diesel were prepared using the following procedure. Approximately 25 mL Erlenmeyer flask, and the flask mouth was closed with a single hole Number 1 size Neoprene stopper. A 4 cm x 0.64 cm stainless steel tube closed with a rubber sleeve stopper plug was placed into the hole. Flasks were placed in a constant temperature bath maintained at 25 oC. After an equilibration periond of 20-30 minutes, a 100 micro liter aliquote of gasoline headspece vapors was taken from each flask using 250 micro liter syringes with 5 cm long needles. The headspece vapor samples were injected into evacuated 6-L SUMMA canisters that contained 80 micro liter of distilled water. The canisters were filled to about 300 kPa absolute pressure using ultrahigh purity helium. Concentrations of individual compounds present in gasoline headspece vapors were quantified by GC/FID as described in Harley, R.A., McKeen, S.A., Pearson, J., Rodgers, M.O., Lonneman, W.A., 2001. Analysis of motor vehicle emissions during the Nashville/Middle Tennessee Ozone Study. Journal of Geophysical Research 106 (D4), 3559-3567. | TOG | O | TRUE | 2001 | 5 | 5 | 1 | Wisconsin |  | 4.0 | 1 | 117 | 0 | -99 | N/A | GC-FID. Percent abundances are derived from ppbC concentrations based on NIST/SRM propane in air calibration. Because of the reduced FID response of oxygenates, the measured ppbC concentrations of ethyl alcohol, MTBE, and TAME were increased by factors of (2/1.5), (5/4), and (6/5), respectively, prior to converting the ppbC concentrations to percentage abundances. | 16747-26-5 |  | 45222 | FALSE | FALSE | 2,2,4-trimethylhexane |  | 128.2551 | FALSE | Chuck Lewis, EPA - National Exposure Research Laboratory, RTP, NC
4551 | Diesel Headspace Vapor - Shell Diesel - adjusted for oxygenates | D | Uncontrolled | 2004-09-29 | See ANLYMETHOD field for oxygenates adjustment details. | 100 | TOG | Canisters containing headspece vapor samples of each diesel were prepared using the following procedure. Approximately 25 mL Erlenmeyer flask, and the flask mouth was closed with a single hole Number 1 size Neoprene stopper. A 4 cm x 0.64 cm stainless steel tube closed with a rubber sleeve stopper plug was placed into the hole. Flasks were placed in a constant temperature bath maintained at 25 oC. After an equilibration periond of 20-30 minutes, a 100 micro liter aliquote of gasoline headspece vapors was taken from each flask using 250 micro liter syringes with 5 cm long needles. The headspece vapor samples were injected into evacuated 6-L SUMMA canisters that contained 80 micro liter of distilled water. The canisters were filled to about 300 kPa absolute pressure using ultrahigh purity helium. Concentrations of individual compounds present in gasoline headspece vapors were quantified by GC/FID as described in Harley, R.A., McKeen, S.A., Pearson, J., Rodgers, M.O., Lonneman, W.A., 2001. Analysis of motor vehicle emissions during the Nashville/Middle Tennessee Ozone Study. Journal of Geophysical Research 106 (D4), 3559-3567. | TOG | O | TRUE | 2001 | 5 | 5 | 1 | Wisconsin |  | 4.0 | 1 | 118 | 0.64869 | -99 | N/A | GC-FID. Percent abundances are derived from ppbC concentrations based on NIST/SRM propane in air calibration. Because of the reduced FID response of oxygenates, the measured ppbC concentrations of ethyl alcohol, MTBE, and TAME were increased by factors of (2/1.5), (5/4), and (6/5), respectively, prior to converting the ppbC concentrations to percentage abundances. | 540-84-1 |  | 43276 | TRUE | TRUE | 2,2,4-trimethylpentane | PA224M | 114.2285 | FALSE | Chuck Lewis, EPA - National Exposure Research Laboratory, RTP, NC
4551 | Diesel Headspace Vapor - Shell Diesel - adjusted for oxygenates | D | Uncontrolled | 2004-09-29 | See ANLYMETHOD field for oxygenates adjustment details. | 100 | TOG | Canisters containing headspece vapor samples of each diesel were prepared using the following procedure. Approximately 25 mL Erlenmeyer flask, and the flask mouth was closed with a single hole Number 1 size Neoprene stopper. A 4 cm x 0.64 cm stainless steel tube closed with a rubber sleeve stopper plug was placed into the hole. Flasks were placed in a constant temperature bath maintained at 25 oC. After an equilibration periond of 20-30 minutes, a 100 micro liter aliquote of gasoline headspece vapors was taken from each flask using 250 micro liter syringes with 5 cm long needles. The headspece vapor samples were injected into evacuated 6-L SUMMA canisters that contained 80 micro liter of distilled water. The canisters were filled to about 300 kPa absolute pressure using ultrahigh purity helium. Concentrations of individual compounds present in gasoline headspece vapors were quantified by GC/FID as described in Harley, R.A., McKeen, S.A., Pearson, J., Rodgers, M.O., Lonneman, W.A., 2001. Analysis of motor vehicle emissions during the Nashville/Middle Tennessee Ozone Study. Journal of Geophysical Research 106 (D4), 3559-3567. | TOG | O | TRUE | 2001 | 5 | 5 | 1 | Wisconsin |  | 4.0 | 1 | 122 | 0.13247 | -99 | N/A | GC-FID. Percent abundances are derived from ppbC concentrations based on NIST/SRM propane in air calibration. Because of the reduced FID response of oxygenates, the measured ppbC concentrations of ethyl alcohol, MTBE, and TAME were increased by factors of (2/1.5), (5/4), and (6/5), respectively, prior to converting the ppbC concentrations to percentage abundances. | 75-83-2 |  | 43291 | TRUE | FALSE | 2,2-dimethylbutane | BU22DM | 86.1754 | FALSE | Chuck Lewis, EPA - National Exposure Research Laboratory, RTP, NC
4551 | Diesel Headspace Vapor - Shell Diesel - adjusted for oxygenates | D | Uncontrolled | 2004-09-29 | See ANLYMETHOD field for oxygenates adjustment details. | 100 | TOG | Canisters containing headspece vapor samples of each diesel were prepared using the following procedure. Approximately 25 mL Erlenmeyer flask, and the flask mouth was closed with a single hole Number 1 size Neoprene stopper. A 4 cm x 0.64 cm stainless steel tube closed with a rubber sleeve stopper plug was placed into the hole. Flasks were placed in a constant temperature bath maintained at 25 oC. After an equilibration periond of 20-30 minutes, a 100 micro liter aliquote of gasoline headspece vapors was taken from each flask using 250 micro liter syringes with 5 cm long needles. The headspece vapor samples were injected into evacuated 6-L SUMMA canisters that contained 80 micro liter of distilled water. The canisters were filled to about 300 kPa absolute pressure using ultrahigh purity helium. Concentrations of individual compounds present in gasoline headspece vapors were quantified by GC/FID as described in Harley, R.A., McKeen, S.A., Pearson, J., Rodgers, M.O., Lonneman, W.A., 2001. Analysis of motor vehicle emissions during the Nashville/Middle Tennessee Ozone Study. Journal of Geophysical Research 106 (D4), 3559-3567. | TOG | O | TRUE | 2001 | 5 | 5 | 1 | Wisconsin |  | 4.0 | 1 | 126 | 0.038961 | -99 | N/A | GC-FID. Percent abundances are derived from ppbC concentrations based on NIST/SRM propane in air calibration. Because of the reduced FID response of oxygenates, the measured ppbC concentrations of ethyl alcohol, MTBE, and TAME were increased by factors of (2/1.5), (5/4), and (6/5), respectively, prior to converting the ppbC concentrations to percentage abundances. | 590-35-2 |  | 90042 | FALSE | FALSE | 2,2-dimethylpentane |  | 100.2019 | FALSE | Chuck Lewis, EPA - National Exposure Research Laboratory, RTP, NC
4551 | Diesel Headspace Vapor - Shell Diesel - adjusted for oxygenates | D | Uncontrolled | 2004-09-29 | See ANLYMETHOD field for oxygenates adjustment details. | 100 | TOG | Canisters containing headspece vapor samples of each diesel were prepared using the following procedure. Approximately 25 mL Erlenmeyer flask, and the flask mouth was closed with a single hole Number 1 size Neoprene stopper. A 4 cm x 0.64 cm stainless steel tube closed with a rubber sleeve stopper plug was placed into the hole. Flasks were placed in a constant temperature bath maintained at 25 oC. After an equilibration periond of 20-30 minutes, a 100 micro liter aliquote of gasoline headspece vapors was taken from each flask using 250 micro liter syringes with 5 cm long needles. The headspece vapor samples were injected into evacuated 6-L SUMMA canisters that contained 80 micro liter of distilled water. The canisters were filled to about 300 kPa absolute pressure using ultrahigh purity helium. Concentrations of individual compounds present in gasoline headspece vapors were quantified by GC/FID as described in Harley, R.A., McKeen, S.A., Pearson, J., Rodgers, M.O., Lonneman, W.A., 2001. Analysis of motor vehicle emissions during the Nashville/Middle Tennessee Ozone Study. Journal of Geophysical Research 106 (D4), 3559-3567. | TOG | O | TRUE | 2001 | 5 | 5 | 1 | Wisconsin |  | 4.0 | 1 | 130 | 0.11883 | -99 | N/A | GC-FID. Percent abundances are derived from ppbC concentrations based on NIST/SRM propane in air calibration. Because of the reduced FID response of oxygenates, the measured ppbC concentrations of ethyl alcohol, MTBE, and TAME were increased by factors of (2/1.5), (5/4), and (6/5), respectively, prior to converting the ppbC concentrations to percentage abundances. | 565-75-3 |  | 43279 | TRUE | FALSE | 2,3,4-trimethylpentane | PA234M | 114.2285 | FALSE | Chuck Lewis, EPA - National Exposure Research Laboratory, RTP, NC
4551 | Diesel Headspace Vapor - Shell Diesel - adjusted for oxygenates | D | Uncontrolled | 2004-09-29 | See ANLYMETHOD field for oxygenates adjustment details. | 100 | TOG | Canisters containing headspece vapor samples of each diesel were prepared using the following procedure. Approximately 25 mL Erlenmeyer flask, and the flask mouth was closed with a single hole Number 1 size Neoprene stopper. A 4 cm x 0.64 cm stainless steel tube closed with a rubber sleeve stopper plug was placed into the hole. Flasks were placed in a constant temperature bath maintained at 25 oC. After an equilibration periond of 20-30 minutes, a 100 micro liter aliquote of gasoline headspece vapors was taken from each flask using 250 micro liter syringes with 5 cm long needles. The headspece vapor samples were injected into evacuated 6-L SUMMA canisters that contained 80 micro liter of distilled water. The canisters were filled to about 300 kPa absolute pressure using ultrahigh purity helium. Concentrations of individual compounds present in gasoline headspece vapors were quantified by GC/FID as described in Harley, R.A., McKeen, S.A., Pearson, J., Rodgers, M.O., Lonneman, W.A., 2001. Analysis of motor vehicle emissions during the Nashville/Middle Tennessee Ozone Study. Journal of Geophysical Research 106 (D4), 3559-3567. | TOG | O | TRUE | 2001 | 5 | 5 | 1 | Wisconsin |  | 4.0 | 1 | 132 | 0.27662 | -99 | N/A | GC-FID. Percent abundances are derived from ppbC concentrations based on NIST/SRM propane in air calibration. Because of the reduced FID response of oxygenates, the measured ppbC concentrations of ethyl alcohol, MTBE, and TAME were increased by factors of (2/1.5), (5/4), and (6/5), respectively, prior to converting the ppbC concentrations to percentage abundances. | 1069-53-0 |  | 98141 | FALSE | FALSE | 2,3,5-trimethylhexane |  | 128.2551 | FALSE | Chuck Lewis, EPA - National Exposure Research Laboratory, RTP, NC
4551 | Diesel Headspace Vapor - Shell Diesel - adjusted for oxygenates | D | Uncontrolled | 2004-09-29 | See ANLYMETHOD field for oxygenates adjustment details. | 100 | TOG | Canisters containing headspece vapor samples of each diesel were prepared using the following procedure. Approximately 25 mL Erlenmeyer flask, and the flask mouth was closed with a single hole Number 1 size Neoprene stopper. A 4 cm x 0.64 cm stainless steel tube closed with a rubber sleeve stopper plug was placed into the hole. Flasks were placed in a constant temperature bath maintained at 25 oC. After an equilibration periond of 20-30 minutes, a 100 micro liter aliquote of gasoline headspece vapors was taken from each flask using 250 micro liter syringes with 5 cm long needles. The headspece vapor samples were injected into evacuated 6-L SUMMA canisters that contained 80 micro liter of distilled water. The canisters were filled to about 300 kPa absolute pressure using ultrahigh purity helium. Concentrations of individual compounds present in gasoline headspece vapors were quantified by GC/FID as described in Harley, R.A., McKeen, S.A., Pearson, J., Rodgers, M.O., Lonneman, W.A., 2001. Analysis of motor vehicle emissions during the Nashville/Middle Tennessee Ozone Study. Journal of Geophysical Research 106 (D4), 3559-3567. | TOG | O | TRUE | 2001 | 5 | 5 | 1 | Wisconsin |  | 4.0 | 1 | 136 | 0.37013 | -99 | N/A | GC-FID. Percent abundances are derived from ppbC concentrations based on NIST/SRM propane in air calibration. Because of the reduced FID response of oxygenates, the measured ppbC concentrations of ethyl alcohol, MTBE, and TAME were increased by factors of (2/1.5), (5/4), and (6/5), respectively, prior to converting the ppbC concentrations to percentage abundances. | 79-29-8 |  | 98001 | TRUE | FALSE | 2,3-dimethylbutane | BU23DM | 86.1754 | FALSE | Chuck Lewis, EPA - National Exposure Research Laboratory, RTP, NC
4551 | Diesel Headspace Vapor - Shell Diesel - adjusted for oxygenates | D | Uncontrolled | 2004-09-29 | See ANLYMETHOD field for oxygenates adjustment details. | 100 | TOG | Canisters containing headspece vapor samples of each diesel were prepared using the following procedure. Approximately 25 mL Erlenmeyer flask, and the flask mouth was closed with a single hole Number 1 size Neoprene stopper. A 4 cm x 0.64 cm stainless steel tube closed with a rubber sleeve stopper plug was placed into the hole. Flasks were placed in a constant temperature bath maintained at 25 oC. After an equilibration periond of 20-30 minutes, a 100 micro liter aliquote of gasoline headspece vapors was taken from each flask using 250 micro liter syringes with 5 cm long needles. The headspece vapor samples were injected into evacuated 6-L SUMMA canisters that contained 80 micro liter of distilled water. The canisters were filled to about 300 kPa absolute pressure using ultrahigh purity helium. Concentrations of individual compounds present in gasoline headspece vapors were quantified by GC/FID as described in Harley, R.A., McKeen, S.A., Pearson, J., Rodgers, M.O., Lonneman, W.A., 2001. Analysis of motor vehicle emissions during the Nashville/Middle Tennessee Ozone Study. Journal of Geophysical Research 106 (D4), 3559-3567. | TOG | O | TRUE | 2001 | 5 | 5 | 1 | Wisconsin |  | 4.0 | 1 | 138 | 0.11104 | -99 | N/A | GC-FID. Percent abundances are derived from ppbC concentrations based on NIST/SRM propane in air calibration. Because of the reduced FID response of oxygenates, the measured ppbC concentrations of ethyl alcohol, MTBE, and TAME were increased by factors of (2/1.5), (5/4), and (6/5), respectively, prior to converting the ppbC concentrations to percentage abundances. | 584-94-1 |  | 98139 | FALSE | FALSE | 2,3-dimethylhexane |  | 114.2285 | FALSE | Chuck Lewis, EPA - National Exposure Research Laboratory, RTP, NC
4551 | Diesel Headspace Vapor - Shell Diesel - adjusted for oxygenates | D | Uncontrolled | 2004-09-29 | See ANLYMETHOD field for oxygenates adjustment details. | 100 | TOG | Canisters containing headspece vapor samples of each diesel were prepared using the following procedure. Approximately 25 mL Erlenmeyer flask, and the flask mouth was closed with a single hole Number 1 size Neoprene stopper. A 4 cm x 0.64 cm stainless steel tube closed with a rubber sleeve stopper plug was placed into the hole. Flasks were placed in a constant temperature bath maintained at 25 oC. After an equilibration periond of 20-30 minutes, a 100 micro liter aliquote of gasoline headspece vapors was taken from each flask using 250 micro liter syringes with 5 cm long needles. The headspece vapor samples were injected into evacuated 6-L SUMMA canisters that contained 80 micro liter of distilled water. The canisters were filled to about 300 kPa absolute pressure using ultrahigh purity helium. Concentrations of individual compounds present in gasoline headspece vapors were quantified by GC/FID as described in Harley, R.A., McKeen, S.A., Pearson, J., Rodgers, M.O., Lonneman, W.A., 2001. Analysis of motor vehicle emissions during the Nashville/Middle Tennessee Ozone Study. Journal of Geophysical Research 106 (D4), 3559-3567. | TOG | O | TRUE | 2001 | 5 | 5 | 1 | Wisconsin |  | 4.0 | 1 | 140 | 0.3935 | -99 | N/A | GC-FID. Percent abundances are derived from ppbC concentrations based on NIST/SRM propane in air calibration. Because of the reduced FID response of oxygenates, the measured ppbC concentrations of ethyl alcohol, MTBE, and TAME were increased by factors of (2/1.5), (5/4), and (6/5), respectively, prior to converting the ppbC concentrations to percentage abundances. | 565-59-3 |  | 43274 | TRUE | FALSE | 2,3-dimethylpentane | PEN23M | 100.2019 | FALSE | Chuck Lewis, EPA - National Exposure Research Laboratory, RTP, NC
4551 | Diesel Headspace Vapor - Shell Diesel - adjusted for oxygenates | D | Uncontrolled | 2004-09-29 | See ANLYMETHOD field for oxygenates adjustment details. | 100 | TOG | Canisters containing headspece vapor samples of each diesel were prepared using the following procedure. Approximately 25 mL Erlenmeyer flask, and the flask mouth was closed with a single hole Number 1 size Neoprene stopper. A 4 cm x 0.64 cm stainless steel tube closed with a rubber sleeve stopper plug was placed into the hole. Flasks were placed in a constant temperature bath maintained at 25 oC. After an equilibration periond of 20-30 minutes, a 100 micro liter aliquote of gasoline headspece vapors was taken from each flask using 250 micro liter syringes with 5 cm long needles. The headspece vapor samples were injected into evacuated 6-L SUMMA canisters that contained 80 micro liter of distilled water. The canisters were filled to about 300 kPa absolute pressure using ultrahigh purity helium. Concentrations of individual compounds present in gasoline headspece vapors were quantified by GC/FID as described in Harley, R.A., McKeen, S.A., Pearson, J., Rodgers, M.O., Lonneman, W.A., 2001. Analysis of motor vehicle emissions during the Nashville/Middle Tennessee Ozone Study. Journal of Geophysical Research 106 (D4), 3559-3567. | TOG | O | TRUE | 2001 | 5 | 5 | 1 | Wisconsin |  | 4.0 | 1 | 146 | 0 | -99 | N/A | GC-FID. Percent abundances are derived from ppbC concentrations based on NIST/SRM propane in air calibration. Because of the reduced FID response of oxygenates, the measured ppbC concentrations of ethyl alcohol, MTBE, and TAME were increased by factors of (2/1.5), (5/4), and (6/5), respectively, prior to converting the ppbC concentrations to percentage abundances. | 2213-32-3 |  | 90063 | FALSE | FALSE | 2,4-dimethyl-1-pentene |  | 98.1861 | FALSE | Chuck Lewis, EPA - National Exposure Research Laboratory, RTP, NC
4551 | Diesel Headspace Vapor - Shell Diesel - adjusted for oxygenates | D | Uncontrolled | 2004-09-29 | See ANLYMETHOD field for oxygenates adjustment details. | 100 | TOG | Canisters containing headspece vapor samples of each diesel were prepared using the following procedure. Approximately 25 mL Erlenmeyer flask, and the flask mouth was closed with a single hole Number 1 size Neoprene stopper. A 4 cm x 0.64 cm stainless steel tube closed with a rubber sleeve stopper plug was placed into the hole. Flasks were placed in a constant temperature bath maintained at 25 oC. After an equilibration periond of 20-30 minutes, a 100 micro liter aliquote of gasoline headspece vapors was taken from each flask using 250 micro liter syringes with 5 cm long needles. The headspece vapor samples were injected into evacuated 6-L SUMMA canisters that contained 80 micro liter of distilled water. The canisters were filled to about 300 kPa absolute pressure using ultrahigh purity helium. Concentrations of individual compounds present in gasoline headspece vapors were quantified by GC/FID as described in Harley, R.A., McKeen, S.A., Pearson, J., Rodgers, M.O., Lonneman, W.A., 2001. Analysis of motor vehicle emissions during the Nashville/Middle Tennessee Ozone Study. Journal of Geophysical Research 106 (D4), 3559-3567. | TOG | O | TRUE | 2001 | 5 | 5 | 1 | Wisconsin |  | 4.0 | 1 | 148 | 0.072077 | -99 | N/A | GC-FID. Percent abundances are derived from ppbC concentrations based on NIST/SRM propane in air calibration. Because of the reduced FID response of oxygenates, the measured ppbC concentrations of ethyl alcohol, MTBE, and TAME were increased by factors of (2/1.5), (5/4), and (6/5), respectively, prior to converting the ppbC concentrations to percentage abundances. | 2213-23-2 |  | 98142 | FALSE | FALSE | 2,4-dimethylheptane |  | 128.2551 | FALSE | Chuck Lewis, EPA - National Exposure Research Laboratory, RTP, NC
4551 | Diesel Headspace Vapor - Shell Diesel - adjusted for oxygenates | D | Uncontrolled | 2004-09-29 | See ANLYMETHOD field for oxygenates adjustment details. | 100 | TOG | Canisters containing headspece vapor samples of each diesel were prepared using the following procedure. Approximately 25 mL Erlenmeyer flask, and the flask mouth was closed with a single hole Number 1 size Neoprene stopper. A 4 cm x 0.64 cm stainless steel tube closed with a rubber sleeve stopper plug was placed into the hole. Flasks were placed in a constant temperature bath maintained at 25 oC. After an equilibration periond of 20-30 minutes, a 100 micro liter aliquote of gasoline headspece vapors was taken from each flask using 250 micro liter syringes with 5 cm long needles. The headspece vapor samples were injected into evacuated 6-L SUMMA canisters that contained 80 micro liter of distilled water. The canisters were filled to about 300 kPa absolute pressure using ultrahigh purity helium. Concentrations of individual compounds present in gasoline headspece vapors were quantified by GC/FID as described in Harley, R.A., McKeen, S.A., Pearson, J., Rodgers, M.O., Lonneman, W.A., 2001. Analysis of motor vehicle emissions during the Nashville/Middle Tennessee Ozone Study. Journal of Geophysical Research 106 (D4), 3559-3567. | TOG | O | TRUE | 2001 | 5 | 5 | 1 | Wisconsin |  | 4.0 | 1 | 149 | 0.24935 | -99 | N/A | GC-FID. Percent abundances are derived from ppbC concentrations based on NIST/SRM propane in air calibration. Because of the reduced FID response of oxygenates, the measured ppbC concentrations of ethyl alcohol, MTBE, and TAME were increased by factors of (2/1.5), (5/4), and (6/5), respectively, prior to converting the ppbC concentrations to percentage abundances. | 589-43-5 |  | 43277 | FALSE | FALSE | 2,4-dimethylhexane | HEX24M | 114.2285 | FALSE | Chuck Lewis, EPA - National Exposure Research Laboratory, RTP, NC
4551 | Diesel Headspace Vapor - Shell Diesel - adjusted for oxygenates | D | Uncontrolled | 2004-09-29 | See ANLYMETHOD field for oxygenates adjustment details. | 100 | TOG | Canisters containing headspece vapor samples of each diesel were prepared using the following procedure. Approximately 25 mL Erlenmeyer flask, and the flask mouth was closed with a single hole Number 1 size Neoprene stopper. A 4 cm x 0.64 cm stainless steel tube closed with a rubber sleeve stopper plug was placed into the hole. Flasks were placed in a constant temperature bath maintained at 25 oC. After an equilibration periond of 20-30 minutes, a 100 micro liter aliquote of gasoline headspece vapors was taken from each flask using 250 micro liter syringes with 5 cm long needles. The headspece vapor samples were injected into evacuated 6-L SUMMA canisters that contained 80 micro liter of distilled water. The canisters were filled to about 300 kPa absolute pressure using ultrahigh purity helium. Concentrations of individual compounds present in gasoline headspece vapors were quantified by GC/FID as described in Harley, R.A., McKeen, S.A., Pearson, J., Rodgers, M.O., Lonneman, W.A., 2001. Analysis of motor vehicle emissions during the Nashville/Middle Tennessee Ozone Study. Journal of Geophysical Research 106 (D4), 3559-3567. | TOG | O | TRUE | 2001 | 5 | 5 | 1 | Wisconsin |  | 4.0 | 1 | 152 | 0.23766 | -99 | N/A | GC-FID. Percent abundances are derived from ppbC concentrations based on NIST/SRM propane in air calibration. Because of the reduced FID response of oxygenates, the measured ppbC concentrations of ethyl alcohol, MTBE, and TAME were increased by factors of (2/1.5), (5/4), and (6/5), respectively, prior to converting the ppbC concentrations to percentage abundances. | 108-08-7 |  | 43271 | TRUE | FALSE | 2,4-dimethylpentane | PEN24M | 100.2019 | FALSE | Chuck Lewis, EPA - National Exposure Research Laboratory, RTP, NC
4551 | Diesel Headspace Vapor - Shell Diesel - adjusted for oxygenates | D | Uncontrolled | 2004-09-29 | See ANLYMETHOD field for oxygenates adjustment details. | 100 | TOG | Canisters containing headspece vapor samples of each diesel were prepared using the following procedure. Approximately 25 mL Erlenmeyer flask, and the flask mouth was closed with a single hole Number 1 size Neoprene stopper. A 4 cm x 0.64 cm stainless steel tube closed with a rubber sleeve stopper plug was placed into the hole. Flasks were placed in a constant temperature bath maintained at 25 oC. After an equilibration periond of 20-30 minutes, a 100 micro liter aliquote of gasoline headspece vapors was taken from each flask using 250 micro liter syringes with 5 cm long needles. The headspece vapor samples were injected into evacuated 6-L SUMMA canisters that contained 80 micro liter of distilled water. The canisters were filled to about 300 kPa absolute pressure using ultrahigh purity helium. Concentrations of individual compounds present in gasoline headspece vapors were quantified by GC/FID as described in Harley, R.A., McKeen, S.A., Pearson, J., Rodgers, M.O., Lonneman, W.A., 2001. Analysis of motor vehicle emissions during the Nashville/Middle Tennessee Ozone Study. Journal of Geophysical Research 106 (D4), 3559-3567. | TOG | O | TRUE | 2001 | 5 | 5 | 1 | Wisconsin |  | 4.0 | 1 | 155 | 0.15779 | -99 | N/A | GC-FID. Percent abundances are derived from ppbC concentrations based on NIST/SRM propane in air calibration. Because of the reduced FID response of oxygenates, the measured ppbC concentrations of ethyl alcohol, MTBE, and TAME were increased by factors of (2/1.5), (5/4), and (6/5), respectively, prior to converting the ppbC concentrations to percentage abundances. | 2216-30-0 |  | 98143 | FALSE | FALSE | 2,5-dimethylheptane |  | 128.2551 | FALSE | Chuck Lewis, EPA - National Exposure Research Laboratory, RTP, NC
4551 | Diesel Headspace Vapor - Shell Diesel - adjusted for oxygenates | D | Uncontrolled | 2004-09-29 | See ANLYMETHOD field for oxygenates adjustment details. | 100 | TOG | Canisters containing headspece vapor samples of each diesel were prepared using the following procedure. Approximately 25 mL Erlenmeyer flask, and the flask mouth was closed with a single hole Number 1 size Neoprene stopper. A 4 cm x 0.64 cm stainless steel tube closed with a rubber sleeve stopper plug was placed into the hole. Flasks were placed in a constant temperature bath maintained at 25 oC. After an equilibration periond of 20-30 minutes, a 100 micro liter aliquote of gasoline headspece vapors was taken from each flask using 250 micro liter syringes with 5 cm long needles. The headspece vapor samples were injected into evacuated 6-L SUMMA canisters that contained 80 micro liter of distilled water. The canisters were filled to about 300 kPa absolute pressure using ultrahigh purity helium. Concentrations of individual compounds present in gasoline headspece vapors were quantified by GC/FID as described in Harley, R.A., McKeen, S.A., Pearson, J., Rodgers, M.O., Lonneman, W.A., 2001. Analysis of motor vehicle emissions during the Nashville/Middle Tennessee Ozone Study. Journal of Geophysical Research 106 (D4), 3559-3567. | TOG | O | TRUE | 2001 | 5 | 5 | 1 | Wisconsin |  | 4.0 | 1 | 156 | 0.081817 | -99 | N/A | GC-FID. Percent abundances are derived from ppbC concentrations based on NIST/SRM propane in air calibration. Because of the reduced FID response of oxygenates, the measured ppbC concentrations of ethyl alcohol, MTBE, and TAME were increased by factors of (2/1.5), (5/4), and (6/5), respectively, prior to converting the ppbC concentrations to percentage abundances. | 592-13-2 |  | 43278 | FALSE | FALSE | 2,5-dimethylhexane | HEX25M | 114.2285 | FALSE | Chuck Lewis, EPA - National Exposure Research Laboratory, RTP, NC
4551 | Diesel Headspace Vapor - Shell Diesel - adjusted for oxygenates | D | Uncontrolled | 2004-09-29 | See ANLYMETHOD field for oxygenates adjustment details. | 100 | TOG | Canisters containing headspece vapor samples of each diesel were prepared using the following procedure. Approximately 25 mL Erlenmeyer flask, and the flask mouth was closed with a single hole Number 1 size Neoprene stopper. A 4 cm x 0.64 cm stainless steel tube closed with a rubber sleeve stopper plug was placed into the hole. Flasks were placed in a constant temperature bath maintained at 25 oC. After an equilibration periond of 20-30 minutes, a 100 micro liter aliquote of gasoline headspece vapors was taken from each flask using 250 micro liter syringes with 5 cm long needles. The headspece vapor samples were injected into evacuated 6-L SUMMA canisters that contained 80 micro liter of distilled water. The canisters were filled to about 300 kPa absolute pressure using ultrahigh purity helium. Concentrations of individual compounds present in gasoline headspece vapors were quantified by GC/FID as described in Harley, R.A., McKeen, S.A., Pearson, J., Rodgers, M.O., Lonneman, W.A., 2001. Analysis of motor vehicle emissions during the Nashville/Middle Tennessee Ozone Study. Journal of Geophysical Research 106 (D4), 3559-3567. | TOG | O | TRUE | 2001 | 5 | 5 | 1 | Wisconsin |  | 4.0 | 1 | 160 | 0.079869 | -99 | N/A | GC-FID. Percent abundances are derived from ppbC concentrations based on NIST/SRM propane in air calibration. Because of the reduced FID response of oxygenates, the measured ppbC concentrations of ethyl alcohol, MTBE, and TAME were increased by factors of (2/1.5), (5/4), and (6/5), respectively, prior to converting the ppbC concentrations to percentage abundances. | 1072-05-5 |  | 98157 | FALSE | FALSE | 2,6-dimethylheptane |  | 128.2551 | FALSE | Chuck Lewis, EPA - National Exposure Research Laboratory, RTP, NC
4551 | Diesel Headspace Vapor - Shell Diesel - adjusted for oxygenates | D | Uncontrolled | 2004-09-29 | See ANLYMETHOD field for oxygenates adjustment details. | 100 | TOG | Canisters containing headspece vapor samples of each diesel were prepared using the following procedure. Approximately 25 mL Erlenmeyer flask, and the flask mouth was closed with a single hole Number 1 size Neoprene stopper. A 4 cm x 0.64 cm stainless steel tube closed with a rubber sleeve stopper plug was placed into the hole. Flasks were placed in a constant temperature bath maintained at 25 oC. After an equilibration periond of 20-30 minutes, a 100 micro liter aliquote of gasoline headspece vapors was taken from each flask using 250 micro liter syringes with 5 cm long needles. The headspece vapor samples were injected into evacuated 6-L SUMMA canisters that contained 80 micro liter of distilled water. The canisters were filled to about 300 kPa absolute pressure using ultrahigh purity helium. Concentrations of individual compounds present in gasoline headspece vapors were quantified by GC/FID as described in Harley, R.A., McKeen, S.A., Pearson, J., Rodgers, M.O., Lonneman, W.A., 2001. Analysis of motor vehicle emissions during the Nashville/Middle Tennessee Ozone Study. Journal of Geophysical Research 106 (D4), 3559-3567. | TOG | O | TRUE | 2001 | 5 | 5 | 1 | Wisconsin |  | 4.0 | 1 | 162 | 0.10714 | -99 | N/A | GC-FID. Percent abundances are derived from ppbC concentrations based on NIST/SRM propane in air calibration. Because of the reduced FID response of oxygenates, the measured ppbC concentrations of ethyl alcohol, MTBE, and TAME were increased by factors of (2/1.5), (5/4), and (6/5), respectively, prior to converting the ppbC concentrations to percentage abundances. | 2051-30-1 |  | 98177 | FALSE | FALSE | 2,6-dimethyloctane |  | 142.2817 | FALSE | Chuck Lewis, EPA - National Exposure Research Laboratory, RTP, NC
4551 | Diesel Headspace Vapor - Shell Diesel - adjusted for oxygenates | D | Uncontrolled | 2004-09-29 | See ANLYMETHOD field for oxygenates adjustment details. | 100 | TOG | Canisters containing headspece vapor samples of each diesel were prepared using the following procedure. Approximately 25 mL Erlenmeyer flask, and the flask mouth was closed with a single hole Number 1 size Neoprene stopper. A 4 cm x 0.64 cm stainless steel tube closed with a rubber sleeve stopper plug was placed into the hole. Flasks were placed in a constant temperature bath maintained at 25 oC. After an equilibration periond of 20-30 minutes, a 100 micro liter aliquote of gasoline headspece vapors was taken from each flask using 250 micro liter syringes with 5 cm long needles. The headspece vapor samples were injected into evacuated 6-L SUMMA canisters that contained 80 micro liter of distilled water. The canisters were filled to about 300 kPa absolute pressure using ultrahigh purity helium. Concentrations of individual compounds present in gasoline headspece vapors were quantified by GC/FID as described in Harley, R.A., McKeen, S.A., Pearson, J., Rodgers, M.O., Lonneman, W.A., 2001. Analysis of motor vehicle emissions during the Nashville/Middle Tennessee Ozone Study. Journal of Geophysical Research 106 (D4), 3559-3567. | TOG | O | TRUE | 2001 | 5 | 5 | 1 | Wisconsin |  | 4.0 | 1 | 181 | 0.29415 | -99 | N/A | GC-FID. Percent abundances are derived from ppbC concentrations based on NIST/SRM propane in air calibration. Because of the reduced FID response of oxygenates, the measured ppbC concentrations of ethyl alcohol, MTBE, and TAME were increased by factors of (2/1.5), (5/4), and (6/5), respectively, prior to converting the ppbC concentrations to percentage abundances. | 563-46-2 |  | 43225 | FALSE | FALSE | 2-methyl-1-butene | B1E2M | 70.1329 | FALSE | Chuck Lewis, EPA - National Exposure Research Laboratory, RTP, NC
4551 | Diesel Headspace Vapor - Shell Diesel - adjusted for oxygenates | D | Uncontrolled | 2004-09-29 | See ANLYMETHOD field for oxygenates adjustment details. | 100 | TOG | Canisters containing headspece vapor samples of each diesel were prepared using the following procedure. Approximately 25 mL Erlenmeyer flask, and the flask mouth was closed with a single hole Number 1 size Neoprene stopper. A 4 cm x 0.64 cm stainless steel tube closed with a rubber sleeve stopper plug was placed into the hole. Flasks were placed in a constant temperature bath maintained at 25 oC. After an equilibration periond of 20-30 minutes, a 100 micro liter aliquote of gasoline headspece vapors was taken from each flask using 250 micro liter syringes with 5 cm long needles. The headspece vapor samples were injected into evacuated 6-L SUMMA canisters that contained 80 micro liter of distilled water. The canisters were filled to about 300 kPa absolute pressure using ultrahigh purity helium. Concentrations of individual compounds present in gasoline headspece vapors were quantified by GC/FID as described in Harley, R.A., McKeen, S.A., Pearson, J., Rodgers, M.O., Lonneman, W.A., 2001. Analysis of motor vehicle emissions during the Nashville/Middle Tennessee Ozone Study. Journal of Geophysical Research 106 (D4), 3559-3567. | TOG | O | TRUE | 2001 | 5 | 5 | 1 | Wisconsin |  | 4.0 | 1 | 184 | 0.064285 | -99 | N/A | GC-FID. Percent abundances are derived from ppbC concentrations based on NIST/SRM propane in air calibration. Because of the reduced FID response of oxygenates, the measured ppbC concentrations of ethyl alcohol, MTBE, and TAME were increased by factors of (2/1.5), (5/4), and (6/5), respectively, prior to converting the ppbC concentrations to percentage abundances. | 763-29-1 |  | 98040 | TRUE | FALSE | 2-methyl-1-pentene | P1E2ME | 84.1595 | FALSE | Chuck Lewis, EPA - National Exposure Research Laboratory, RTP, NC
4551 | Diesel Headspace Vapor - Shell Diesel - adjusted for oxygenates | D | Uncontrolled | 2004-09-29 | See ANLYMETHOD field for oxygenates adjustment details. | 100 | TOG | Canisters containing headspece vapor samples of each diesel were prepared using the following procedure. Approximately 25 mL Erlenmeyer flask, and the flask mouth was closed with a single hole Number 1 size Neoprene stopper. A 4 cm x 0.64 cm stainless steel tube closed with a rubber sleeve stopper plug was placed into the hole. Flasks were placed in a constant temperature bath maintained at 25 oC. After an equilibration periond of 20-30 minutes, a 100 micro liter aliquote of gasoline headspece vapors was taken from each flask using 250 micro liter syringes with 5 cm long needles. The headspece vapor samples were injected into evacuated 6-L SUMMA canisters that contained 80 micro liter of distilled water. The canisters were filled to about 300 kPa absolute pressure using ultrahigh purity helium. Concentrations of individual compounds present in gasoline headspece vapors were quantified by GC/FID as described in Harley, R.A., McKeen, S.A., Pearson, J., Rodgers, M.O., Lonneman, W.A., 2001. Analysis of motor vehicle emissions during the Nashville/Middle Tennessee Ozone Study. Journal of Geophysical Research 106 (D4), 3559-3567. | TOG | O | TRUE | 2001 | 5 | 5 | 1 | Wisconsin |  | 4.0 | 1 | 185 | 0.34675 | -99 | N/A | GC-FID. Percent abundances are derived from ppbC concentrations based on NIST/SRM propane in air calibration. Because of the reduced FID response of oxygenates, the measured ppbC concentrations of ethyl alcohol, MTBE, and TAME were increased by factors of (2/1.5), (5/4), and (6/5), respectively, prior to converting the ppbC concentrations to percentage abundances. | 513-35-9 |  | 43228 | FALSE | FALSE | 2-methyl-2-butene | B2E2M | 70.1329 | FALSE | Chuck Lewis, EPA - National Exposure Research Laboratory, RTP, NC
4551 | Diesel Headspace Vapor - Shell Diesel - adjusted for oxygenates | D | Uncontrolled | 2004-09-29 | See ANLYMETHOD field for oxygenates adjustment details. | 100 | TOG | Canisters containing headspece vapor samples of each diesel were prepared using the following procedure. Approximately 25 mL Erlenmeyer flask, and the flask mouth was closed with a single hole Number 1 size Neoprene stopper. A 4 cm x 0.64 cm stainless steel tube closed with a rubber sleeve stopper plug was placed into the hole. Flasks were placed in a constant temperature bath maintained at 25 oC. After an equilibration periond of 20-30 minutes, a 100 micro liter aliquote of gasoline headspece vapors was taken from each flask using 250 micro liter syringes with 5 cm long needles. The headspece vapor samples were injected into evacuated 6-L SUMMA canisters that contained 80 micro liter of distilled water. The canisters were filled to about 300 kPa absolute pressure using ultrahigh purity helium. Concentrations of individual compounds present in gasoline headspece vapors were quantified by GC/FID as described in Harley, R.A., McKeen, S.A., Pearson, J., Rodgers, M.O., Lonneman, W.A., 2001. Analysis of motor vehicle emissions during the Nashville/Middle Tennessee Ozone Study. Journal of Geophysical Research 106 (D4), 3559-3567. | TOG | O | TRUE | 2001 | 5 | 5 | 1 | Wisconsin |  | 4.0 | 1 | 187 | 0.068181 | -99 | N/A | GC-FID. Percent abundances are derived from ppbC concentrations based on NIST/SRM propane in air calibration. Because of the reduced FID response of oxygenates, the measured ppbC concentrations of ethyl alcohol, MTBE, and TAME were increased by factors of (2/1.5), (5/4), and (6/5), respectively, prior to converting the ppbC concentrations to percentage abundances. | 625-27-4 |  | 98004 | FALSE | FALSE | 2-methyl-2-pentene | P2E2ME | 84.1595 | FALSE | Chuck Lewis, EPA - National Exposure Research Laboratory, RTP, NC
4551 | Diesel Headspace Vapor - Shell Diesel - adjusted for oxygenates | D | Uncontrolled | 2004-09-29 | See ANLYMETHOD field for oxygenates adjustment details. | 100 | TOG | Canisters containing headspece vapor samples of each diesel were prepared using the following procedure. Approximately 25 mL Erlenmeyer flask, and the flask mouth was closed with a single hole Number 1 size Neoprene stopper. A 4 cm x 0.64 cm stainless steel tube closed with a rubber sleeve stopper plug was placed into the hole. Flasks were placed in a constant temperature bath maintained at 25 oC. After an equilibration periond of 20-30 minutes, a 100 micro liter aliquote of gasoline headspece vapors was taken from each flask using 250 micro liter syringes with 5 cm long needles. The headspece vapor samples were injected into evacuated 6-L SUMMA canisters that contained 80 micro liter of distilled water. The canisters were filled to about 300 kPa absolute pressure using ultrahigh purity helium. Concentrations of individual compounds present in gasoline headspece vapors were quantified by GC/FID as described in Harley, R.A., McKeen, S.A., Pearson, J., Rodgers, M.O., Lonneman, W.A., 2001. Analysis of motor vehicle emissions during the Nashville/Middle Tennessee Ozone Study. Journal of Geophysical Research 106 (D4), 3559-3567. | TOG | O | TRUE | 2001 | 5 | 5 | 1 | Wisconsin |  | 4.0 | 1 | 193 | 0.3487 | -99 | N/A | GC-FID. Percent abundances are derived from ppbC concentrations based on NIST/SRM propane in air calibration. Because of the reduced FID response of oxygenates, the measured ppbC concentrations of ethyl alcohol, MTBE, and TAME were increased by factors of (2/1.5), (5/4), and (6/5), respectively, prior to converting the ppbC concentrations to percentage abundances. | 592-27-8 |  | 98140 | TRUE | FALSE | 2-methylheptane | HEP2ME | 114.2285 | FALSE | Chuck Lewis, EPA - National Exposure Research Laboratory, RTP, NC
4551 | Diesel Headspace Vapor - Shell Diesel - adjusted for oxygenates | D | Uncontrolled | 2004-09-29 | See ANLYMETHOD field for oxygenates adjustment details. | 100 | TOG | Canisters containing headspece vapor samples of each diesel were prepared using the following procedure. Approximately 25 mL Erlenmeyer flask, and the flask mouth was closed with a single hole Number 1 size Neoprene stopper. A 4 cm x 0.64 cm stainless steel tube closed with a rubber sleeve stopper plug was placed into the hole. Flasks were placed in a constant temperature bath maintained at 25 oC. After an equilibration periond of 20-30 minutes, a 100 micro liter aliquote of gasoline headspece vapors was taken from each flask using 250 micro liter syringes with 5 cm long needles. The headspece vapor samples were injected into evacuated 6-L SUMMA canisters that contained 80 micro liter of distilled water. The canisters were filled to about 300 kPa absolute pressure using ultrahigh purity helium. Concentrations of individual compounds present in gasoline headspece vapors were quantified by GC/FID as described in Harley, R.A., McKeen, S.A., Pearson, J., Rodgers, M.O., Lonneman, W.A., 2001. Analysis of motor vehicle emissions during the Nashville/Middle Tennessee Ozone Study. Journal of Geophysical Research 106 (D4), 3559-3567. | TOG | O | TRUE | 2001 | 5 | 5 | 1 | Wisconsin |  | 4.0 | 1 | 194 | 0.56493 | -99 | N/A | GC-FID. Percent abundances are derived from ppbC concentrations based on NIST/SRM propane in air calibration. Because of the reduced FID response of oxygenates, the measured ppbC concentrations of ethyl alcohol, MTBE, and TAME were increased by factors of (2/1.5), (5/4), and (6/5), respectively, prior to converting the ppbC concentrations to percentage abundances. | 591-76-4 |  | 43275 | TRUE | FALSE | 2-methylhexane | HEXA2M | 100.2019 | FALSE | Chuck Lewis, EPA - National Exposure Research Laboratory, RTP, NC
4551 | Diesel Headspace Vapor - Shell Diesel - adjusted for oxygenates | D | Uncontrolled | 2004-09-29 | See ANLYMETHOD field for oxygenates adjustment details. | 100 | TOG | Canisters containing headspece vapor samples of each diesel were prepared using the following procedure. Approximately 25 mL Erlenmeyer flask, and the flask mouth was closed with a single hole Number 1 size Neoprene stopper. A 4 cm x 0.64 cm stainless steel tube closed with a rubber sleeve stopper plug was placed into the hole. Flasks were placed in a constant temperature bath maintained at 25 oC. After an equilibration periond of 20-30 minutes, a 100 micro liter aliquote of gasoline headspece vapors was taken from each flask using 250 micro liter syringes with 5 cm long needles. The headspece vapor samples were injected into evacuated 6-L SUMMA canisters that contained 80 micro liter of distilled water. The canisters were filled to about 300 kPa absolute pressure using ultrahigh purity helium. Concentrations of individual compounds present in gasoline headspece vapors were quantified by GC/FID as described in Harley, R.A., McKeen, S.A., Pearson, J., Rodgers, M.O., Lonneman, W.A., 2001. Analysis of motor vehicle emissions during the Nashville/Middle Tennessee Ozone Study. Journal of Geophysical Research 106 (D4), 3559-3567. | TOG | O | TRUE | 2001 | 5 | 5 | 1 | Wisconsin |  | 4.0 | 1 | 198 | 0 | -99 | N/A | GC-FID. Percent abundances are derived from ppbC concentrations based on NIST/SRM propane in air calibration. Because of the reduced FID response of oxygenates, the measured ppbC concentrations of ethyl alcohol, MTBE, and TAME were increased by factors of (2/1.5), (5/4), and (6/5), respectively, prior to converting the ppbC concentrations to percentage abundances. | 3221-61-2 |  | 98146 | FALSE | FALSE | 2-methyloctane |  | 128.2551 | FALSE | Chuck Lewis, EPA - National Exposure Research Laboratory, RTP, NC
4551 | Diesel Headspace Vapor - Shell Diesel - adjusted for oxygenates | D | Uncontrolled | 2004-09-29 | See ANLYMETHOD field for oxygenates adjustment details. | 100 | TOG | Canisters containing headspece vapor samples of each diesel were prepared using the following procedure. Approximately 25 mL Erlenmeyer flask, and the flask mouth was closed with a single hole Number 1 size Neoprene stopper. A 4 cm x 0.64 cm stainless steel tube closed with a rubber sleeve stopper plug was placed into the hole. Flasks were placed in a constant temperature bath maintained at 25 oC. After an equilibration periond of 20-30 minutes, a 100 micro liter aliquote of gasoline headspece vapors was taken from each flask using 250 micro liter syringes with 5 cm long needles. The headspece vapor samples were injected into evacuated 6-L SUMMA canisters that contained 80 micro liter of distilled water. The canisters were filled to about 300 kPa absolute pressure using ultrahigh purity helium. Concentrations of individual compounds present in gasoline headspece vapors were quantified by GC/FID as described in Harley, R.A., McKeen, S.A., Pearson, J., Rodgers, M.O., Lonneman, W.A., 2001. Analysis of motor vehicle emissions during the Nashville/Middle Tennessee Ozone Study. Journal of Geophysical Research 106 (D4), 3559-3567. | TOG | O | TRUE | 2001 | 5 | 5 | 1 | Wisconsin |  | 4.0 | 1 | 199 | 1.3792 | -99 | N/A | GC-FID. Percent abundances are derived from ppbC concentrations based on NIST/SRM propane in air calibration. Because of the reduced FID response of oxygenates, the measured ppbC concentrations of ethyl alcohol, MTBE, and TAME were increased by factors of (2/1.5), (5/4), and (6/5), respectively, prior to converting the ppbC concentrations to percentage abundances. | 107-83-5 |  | 43229 | TRUE | FALSE | 2-methylpentane (isohexane) | PENA2M | 86.1754 | FALSE | Chuck Lewis, EPA - National Exposure Research Laboratory, RTP, NC
4551 | Diesel Headspace Vapor - Shell Diesel - adjusted for oxygenates | D | Uncontrolled | 2004-09-29 | See ANLYMETHOD field for oxygenates adjustment details. | 100 | TOG | Canisters containing headspece vapor samples of each diesel were prepared using the following procedure. Approximately 25 mL Erlenmeyer flask, and the flask mouth was closed with a single hole Number 1 size Neoprene stopper. A 4 cm x 0.64 cm stainless steel tube closed with a rubber sleeve stopper plug was placed into the hole. Flasks were placed in a constant temperature bath maintained at 25 oC. After an equilibration periond of 20-30 minutes, a 100 micro liter aliquote of gasoline headspece vapors was taken from each flask using 250 micro liter syringes with 5 cm long needles. The headspece vapor samples were injected into evacuated 6-L SUMMA canisters that contained 80 micro liter of distilled water. The canisters were filled to about 300 kPa absolute pressure using ultrahigh purity helium. Concentrations of individual compounds present in gasoline headspece vapors were quantified by GC/FID as described in Harley, R.A., McKeen, S.A., Pearson, J., Rodgers, M.O., Lonneman, W.A., 2001. Analysis of motor vehicle emissions during the Nashville/Middle Tennessee Ozone Study. Journal of Geophysical Research 106 (D4), 3559-3567. | TOG | O | TRUE | 2001 | 5 | 5 | 1 | Wisconsin |  | 4.0 | 1 | 206 | 0.10714 | -99 | N/A | GC-FID. Percent abundances are derived from ppbC concentrations based on NIST/SRM propane in air calibration. Because of the reduced FID response of oxygenates, the measured ppbC concentrations of ethyl alcohol, MTBE, and TAME were increased by factors of (2/1.5), (5/4), and (6/5), respectively, prior to converting the ppbC concentrations to percentage abundances. | 563-16-6 |  | 98171 | FALSE | FALSE | 3,3-dimethylhexane |  | 114.2285 | FALSE | Chuck Lewis, EPA - National Exposure Research Laboratory, RTP, NC
4551 | Diesel Headspace Vapor - Shell Diesel - adjusted for oxygenates | D | Uncontrolled | 2004-09-29 | See ANLYMETHOD field for oxygenates adjustment details. | 100 | TOG | Canisters containing headspece vapor samples of each diesel were prepared using the following procedure. Approximately 25 mL Erlenmeyer flask, and the flask mouth was closed with a single hole Number 1 size Neoprene stopper. A 4 cm x 0.64 cm stainless steel tube closed with a rubber sleeve stopper plug was placed into the hole. Flasks were placed in a constant temperature bath maintained at 25 oC. After an equilibration periond of 20-30 minutes, a 100 micro liter aliquote of gasoline headspece vapors was taken from each flask using 250 micro liter syringes with 5 cm long needles. The headspece vapor samples were injected into evacuated 6-L SUMMA canisters that contained 80 micro liter of distilled water. The canisters were filled to about 300 kPa absolute pressure using ultrahigh purity helium. Concentrations of individual compounds present in gasoline headspece vapors were quantified by GC/FID as described in Harley, R.A., McKeen, S.A., Pearson, J., Rodgers, M.O., Lonneman, W.A., 2001. Analysis of motor vehicle emissions during the Nashville/Middle Tennessee Ozone Study. Journal of Geophysical Research 106 (D4), 3559-3567. | TOG | O | TRUE | 2001 | 5 | 5 | 1 | Wisconsin |  | 4.0 | 1 | 208 | 0 | -99 | N/A | GC-FID. Percent abundances are derived from ppbC concentrations based on NIST/SRM propane in air calibration. Because of the reduced FID response of oxygenates, the measured ppbC concentrations of ethyl alcohol, MTBE, and TAME were increased by factors of (2/1.5), (5/4), and (6/5), respectively, prior to converting the ppbC concentrations to percentage abundances. | 562-49-2 |  | 90040 | FALSE | FALSE | 3,3-dimethylpentane |  | 100.2019 | FALSE | Chuck Lewis, EPA - National Exposure Research Laboratory, RTP, NC
4551 | Diesel Headspace Vapor - Shell Diesel - adjusted for oxygenates | D | Uncontrolled | 2004-09-29 | See ANLYMETHOD field for oxygenates adjustment details. | 100 | TOG | Canisters containing headspece vapor samples of each diesel were prepared using the following procedure. Approximately 25 mL Erlenmeyer flask, and the flask mouth was closed with a single hole Number 1 size Neoprene stopper. A 4 cm x 0.64 cm stainless steel tube closed with a rubber sleeve stopper plug was placed into the hole. Flasks were placed in a constant temperature bath maintained at 25 oC. After an equilibration periond of 20-30 minutes, a 100 micro liter aliquote of gasoline headspece vapors was taken from each flask using 250 micro liter syringes with 5 cm long needles. The headspece vapor samples were injected into evacuated 6-L SUMMA canisters that contained 80 micro liter of distilled water. The canisters were filled to about 300 kPa absolute pressure using ultrahigh purity helium. Concentrations of individual compounds present in gasoline headspece vapors were quantified by GC/FID as described in Harley, R.A., McKeen, S.A., Pearson, J., Rodgers, M.O., Lonneman, W.A., 2001. Analysis of motor vehicle emissions during the Nashville/Middle Tennessee Ozone Study. Journal of Geophysical Research 106 (D4), 3559-3567. | TOG | O | TRUE | 2001 | 5 | 5 | 1 | Wisconsin |  | 4.0 | 1 | 212 | 0.042857 | -99 | N/A | GC-FID. Percent abundances are derived from ppbC concentrations based on NIST/SRM propane in air calibration. Because of the reduced FID response of oxygenates, the measured ppbC concentrations of ethyl alcohol, MTBE, and TAME were increased by factors of (2/1.5), (5/4), and (6/5), respectively, prior to converting the ppbC concentrations to percentage abundances. | 583-48-2 |  | 98150 | FALSE | FALSE | 3,4-dimethylhexane |  | 114.2285 | FALSE | Chuck Lewis, EPA - National Exposure Research Laboratory, RTP, NC
4551 | Diesel Headspace Vapor - Shell Diesel - adjusted for oxygenates | D | Uncontrolled | 2004-09-29 | See ANLYMETHOD field for oxygenates adjustment details. | 100 | TOG | Canisters containing headspece vapor samples of each diesel were prepared using the following procedure. Approximately 25 mL Erlenmeyer flask, and the flask mouth was closed with a single hole Number 1 size Neoprene stopper. A 4 cm x 0.64 cm stainless steel tube closed with a rubber sleeve stopper plug was placed into the hole. Flasks were placed in a constant temperature bath maintained at 25 oC. After an equilibration periond of 20-30 minutes, a 100 micro liter aliquote of gasoline headspece vapors was taken from each flask using 250 micro liter syringes with 5 cm long needles. The headspece vapor samples were injected into evacuated 6-L SUMMA canisters that contained 80 micro liter of distilled water. The canisters were filled to about 300 kPa absolute pressure using ultrahigh purity helium. Concentrations of individual compounds present in gasoline headspece vapors were quantified by GC/FID as described in Harley, R.A., McKeen, S.A., Pearson, J., Rodgers, M.O., Lonneman, W.A., 2001. Analysis of motor vehicle emissions during the Nashville/Middle Tennessee Ozone Study. Journal of Geophysical Research 106 (D4), 3559-3567. | TOG | O | TRUE | 2001 | 5 | 5 | 1 | Wisconsin |  | 4.0 | 1 | 217 | 0 | -99 | N/A | GC-FID. Percent abundances are derived from ppbC concentrations based on NIST/SRM propane in air calibration. Because of the reduced FID response of oxygenates, the measured ppbC concentrations of ethyl alcohol, MTBE, and TAME were increased by factors of (2/1.5), (5/4), and (6/5), respectively, prior to converting the ppbC concentrations to percentage abundances. | 15869-93-9 |  | 99118 | FALSE | FALSE | 3,5-dimethyloctane |  | 142.2817 | FALSE | Chuck Lewis, EPA - National Exposure Research Laboratory, RTP, NC
4551 | Diesel Headspace Vapor - Shell Diesel - adjusted for oxygenates | D | Uncontrolled | 2004-09-29 | See ANLYMETHOD field for oxygenates adjustment details. | 100 | TOG | Canisters containing headspece vapor samples of each diesel were prepared using the following procedure. Approximately 25 mL Erlenmeyer flask, and the flask mouth was closed with a single hole Number 1 size Neoprene stopper. A 4 cm x 0.64 cm stainless steel tube closed with a rubber sleeve stopper plug was placed into the hole. Flasks were placed in a constant temperature bath maintained at 25 oC. After an equilibration periond of 20-30 minutes, a 100 micro liter aliquote of gasoline headspece vapors was taken from each flask using 250 micro liter syringes with 5 cm long needles. The headspece vapor samples were injected into evacuated 6-L SUMMA canisters that contained 80 micro liter of distilled water. The canisters were filled to about 300 kPa absolute pressure using ultrahigh purity helium. Concentrations of individual compounds present in gasoline headspece vapors were quantified by GC/FID as described in Harley, R.A., McKeen, S.A., Pearson, J., Rodgers, M.O., Lonneman, W.A., 2001. Analysis of motor vehicle emissions during the Nashville/Middle Tennessee Ozone Study. Journal of Geophysical Research 106 (D4), 3559-3567. | TOG | O | TRUE | 2001 | 5 | 5 | 1 | Wisconsin |  | 4.0 | 1 | 218 | 0 | -99 | N/A | GC-FID. Percent abundances are derived from ppbC concentrations based on NIST/SRM propane in air calibration. Because of the reduced FID response of oxygenates, the measured ppbC concentrations of ethyl alcohol, MTBE, and TAME were increased by factors of (2/1.5), (5/4), and (6/5), respectively, prior to converting the ppbC concentrations to percentage abundances. | 15869-94-0 |  | 91086 | FALSE | FALSE | 3,6-dimethyloctane |  | 142.2817 | FALSE | Chuck Lewis, EPA - National Exposure Research Laboratory, RTP, NC
4551 | Diesel Headspace Vapor - Shell Diesel - adjusted for oxygenates | D | Uncontrolled | 2004-09-29 | See ANLYMETHOD field for oxygenates adjustment details. | 100 | TOG | Canisters containing headspece vapor samples of each diesel were prepared using the following procedure. Approximately 25 mL Erlenmeyer flask, and the flask mouth was closed with a single hole Number 1 size Neoprene stopper. A 4 cm x 0.64 cm stainless steel tube closed with a rubber sleeve stopper plug was placed into the hole. Flasks were placed in a constant temperature bath maintained at 25 oC. After an equilibration periond of 20-30 minutes, a 100 micro liter aliquote of gasoline headspece vapors was taken from each flask using 250 micro liter syringes with 5 cm long needles. The headspece vapor samples were injected into evacuated 6-L SUMMA canisters that contained 80 micro liter of distilled water. The canisters were filled to about 300 kPa absolute pressure using ultrahigh purity helium. Concentrations of individual compounds present in gasoline headspece vapors were quantified by GC/FID as described in Harley, R.A., McKeen, S.A., Pearson, J., Rodgers, M.O., Lonneman, W.A., 2001. Analysis of motor vehicle emissions during the Nashville/Middle Tennessee Ozone Study. Journal of Geophysical Research 106 (D4), 3559-3567. | TOG | O | TRUE | 2001 | 5 | 5 | 1 | Wisconsin |  | 4.0 | 1 | 229 | 0.2474 | -99 | N/A | GC-FID. Percent abundances are derived from ppbC concentrations based on NIST/SRM propane in air calibration. Because of the reduced FID response of oxygenates, the measured ppbC concentrations of ethyl alcohol, MTBE, and TAME were increased by factors of (2/1.5), (5/4), and (6/5), respectively, prior to converting the ppbC concentrations to percentage abundances. | 617-78-7 |  | 43300 | FALSE | FALSE | 3-ethylpentane |  | 100.2019 | FALSE | Chuck Lewis, EPA - National Exposure Research Laboratory, RTP, NC
4551 | Diesel Headspace Vapor - Shell Diesel - adjusted for oxygenates | D | Uncontrolled | 2004-09-29 | See ANLYMETHOD field for oxygenates adjustment details. | 100 | TOG | Canisters containing headspece vapor samples of each diesel were prepared using the following procedure. Approximately 25 mL Erlenmeyer flask, and the flask mouth was closed with a single hole Number 1 size Neoprene stopper. A 4 cm x 0.64 cm stainless steel tube closed with a rubber sleeve stopper plug was placed into the hole. Flasks were placed in a constant temperature bath maintained at 25 oC. After an equilibration periond of 20-30 minutes, a 100 micro liter aliquote of gasoline headspece vapors was taken from each flask using 250 micro liter syringes with 5 cm long needles. The headspece vapor samples were injected into evacuated 6-L SUMMA canisters that contained 80 micro liter of distilled water. The canisters were filled to about 300 kPa absolute pressure using ultrahigh purity helium. Concentrations of individual compounds present in gasoline headspece vapors were quantified by GC/FID as described in Harley, R.A., McKeen, S.A., Pearson, J., Rodgers, M.O., Lonneman, W.A., 2001. Analysis of motor vehicle emissions during the Nashville/Middle Tennessee Ozone Study. Journal of Geophysical Research 106 (D4), 3559-3567. | TOG | O | TRUE | 2001 | 5 | 5 | 1 | Wisconsin |  | 4.0 | 1 | 230 | 0.11299 | -99 | N/A | GC-FID. Percent abundances are derived from ppbC concentrations based on NIST/SRM propane in air calibration. Because of the reduced FID response of oxygenates, the measured ppbC concentrations of ethyl alcohol, MTBE, and TAME were increased by factors of (2/1.5), (5/4), and (6/5), respectively, prior to converting the ppbC concentrations to percentage abundances. | 563-45-1 |  | 43223 | FALSE | FALSE | 3-methyl-1-butene |  | 70.1329 | FALSE | Chuck Lewis, EPA - National Exposure Research Laboratory, RTP, NC
4551 | Diesel Headspace Vapor - Shell Diesel - adjusted for oxygenates | D | Uncontrolled | 2004-09-29 | See ANLYMETHOD field for oxygenates adjustment details. | 100 | TOG | Canisters containing headspece vapor samples of each diesel were prepared using the following procedure. Approximately 25 mL Erlenmeyer flask, and the flask mouth was closed with a single hole Number 1 size Neoprene stopper. A 4 cm x 0.64 cm stainless steel tube closed with a rubber sleeve stopper plug was placed into the hole. Flasks were placed in a constant temperature bath maintained at 25 oC. After an equilibration periond of 20-30 minutes, a 100 micro liter aliquote of gasoline headspece vapors was taken from each flask using 250 micro liter syringes with 5 cm long needles. The headspece vapor samples were injected into evacuated 6-L SUMMA canisters that contained 80 micro liter of distilled water. The canisters were filled to about 300 kPa absolute pressure using ultrahigh purity helium. Concentrations of individual compounds present in gasoline headspece vapors were quantified by GC/FID as described in Harley, R.A., McKeen, S.A., Pearson, J., Rodgers, M.O., Lonneman, W.A., 2001. Analysis of motor vehicle emissions during the Nashville/Middle Tennessee Ozone Study. Journal of Geophysical Research 106 (D4), 3559-3567. | TOG | O | TRUE | 2001 | 5 | 5 | 1 | Wisconsin |  | 4.0 | 1 | 232 | 0.046753 | -99 | N/A | GC-FID. Percent abundances are derived from ppbC concentrations based on NIST/SRM propane in air calibration. Because of the reduced FID response of oxygenates, the measured ppbC concentrations of ethyl alcohol, MTBE, and TAME were increased by factors of (2/1.5), (5/4), and (6/5), respectively, prior to converting the ppbC concentrations to percentage abundances. | 760-20-3 |  | 43211 | FALSE | FALSE | 3-methyl-1-pentene |  | 84.1595 | FALSE | Chuck Lewis, EPA - National Exposure Research Laboratory, RTP, NC
4551 | Diesel Headspace Vapor - Shell Diesel - adjusted for oxygenates | D | Uncontrolled | 2004-09-29 | See ANLYMETHOD field for oxygenates adjustment details. | 100 | TOG | Canisters containing headspece vapor samples of each diesel were prepared using the following procedure. Approximately 25 mL Erlenmeyer flask, and the flask mouth was closed with a single hole Number 1 size Neoprene stopper. A 4 cm x 0.64 cm stainless steel tube closed with a rubber sleeve stopper plug was placed into the hole. Flasks were placed in a constant temperature bath maintained at 25 oC. After an equilibration periond of 20-30 minutes, a 100 micro liter aliquote of gasoline headspece vapors was taken from each flask using 250 micro liter syringes with 5 cm long needles. The headspece vapor samples were injected into evacuated 6-L SUMMA canisters that contained 80 micro liter of distilled water. The canisters were filled to about 300 kPa absolute pressure using ultrahigh purity helium. Concentrations of individual compounds present in gasoline headspece vapors were quantified by GC/FID as described in Harley, R.A., McKeen, S.A., Pearson, J., Rodgers, M.O., Lonneman, W.A., 2001. Analysis of motor vehicle emissions during the Nashville/Middle Tennessee Ozone Study. Journal of Geophysical Research 106 (D4), 3559-3567. | TOG | O | TRUE | 2001 | 5 | 5 | 1 | Wisconsin |  | 4.0 | 1 | 244 | 0.26493 | -99 | N/A | GC-FID. Percent abundances are derived from ppbC concentrations based on NIST/SRM propane in air calibration. Because of the reduced FID response of oxygenates, the measured ppbC concentrations of ethyl alcohol, MTBE, and TAME were increased by factors of (2/1.5), (5/4), and (6/5), respectively, prior to converting the ppbC concentrations to percentage abundances. | 589-81-1 |  |  | TRUE | FALSE | 3-methylheptane | HEP3ME | 114.2285 | FALSE | Chuck Lewis, EPA - National Exposure Research Laboratory, RTP, NC
4551 | Diesel Headspace Vapor - Shell Diesel - adjusted for oxygenates | D | Uncontrolled | 2004-09-29 | See ANLYMETHOD field for oxygenates adjustment details. | 100 | TOG | Canisters containing headspece vapor samples of each diesel were prepared using the following procedure. Approximately 25 mL Erlenmeyer flask, and the flask mouth was closed with a single hole Number 1 size Neoprene stopper. A 4 cm x 0.64 cm stainless steel tube closed with a rubber sleeve stopper plug was placed into the hole. Flasks were placed in a constant temperature bath maintained at 25 oC. After an equilibration periond of 20-30 minutes, a 100 micro liter aliquote of gasoline headspece vapors was taken from each flask using 250 micro liter syringes with 5 cm long needles. The headspece vapor samples were injected into evacuated 6-L SUMMA canisters that contained 80 micro liter of distilled water. The canisters were filled to about 300 kPa absolute pressure using ultrahigh purity helium. Concentrations of individual compounds present in gasoline headspece vapors were quantified by GC/FID as described in Harley, R.A., McKeen, S.A., Pearson, J., Rodgers, M.O., Lonneman, W.A., 2001. Analysis of motor vehicle emissions during the Nashville/Middle Tennessee Ozone Study. Journal of Geophysical Research 106 (D4), 3559-3567. | TOG | O | TRUE | 2001 | 5 | 5 | 1 | Wisconsin |  | 4.0 | 1 | 245 | 0.63116 | -99 | N/A | GC-FID. Percent abundances are derived from ppbC concentrations based on NIST/SRM propane in air calibration. Because of the reduced FID response of oxygenates, the measured ppbC concentrations of ethyl alcohol, MTBE, and TAME were increased by factors of (2/1.5), (5/4), and (6/5), respectively, prior to converting the ppbC concentrations to percentage abundances. | 589-34-4 |  | 43295 | TRUE | FALSE | 3-methylhexane | HEXA3M | 100.2019 | FALSE | Chuck Lewis, EPA - National Exposure Research Laboratory, RTP, NC
4551 | Diesel Headspace Vapor - Shell Diesel - adjusted for oxygenates | D | Uncontrolled | 2004-09-29 | See ANLYMETHOD field for oxygenates adjustment details. | 100 | TOG | Canisters containing headspece vapor samples of each diesel were prepared using the following procedure. Approximately 25 mL Erlenmeyer flask, and the flask mouth was closed with a single hole Number 1 size Neoprene stopper. A 4 cm x 0.64 cm stainless steel tube closed with a rubber sleeve stopper plug was placed into the hole. Flasks were placed in a constant temperature bath maintained at 25 oC. After an equilibration periond of 20-30 minutes, a 100 micro liter aliquote of gasoline headspece vapors was taken from each flask using 250 micro liter syringes with 5 cm long needles. The headspece vapor samples were injected into evacuated 6-L SUMMA canisters that contained 80 micro liter of distilled water. The canisters were filled to about 300 kPa absolute pressure using ultrahigh purity helium. Concentrations of individual compounds present in gasoline headspece vapors were quantified by GC/FID as described in Harley, R.A., McKeen, S.A., Pearson, J., Rodgers, M.O., Lonneman, W.A., 2001. Analysis of motor vehicle emissions during the Nashville/Middle Tennessee Ozone Study. Journal of Geophysical Research 106 (D4), 3559-3567. | TOG | O | TRUE | 2001 | 5 | 5 | 1 | Wisconsin |  | 4.0 | 1 | 246 | 0.01948 | -99 | N/A | GC-FID. Percent abundances are derived from ppbC concentrations based on NIST/SRM propane in air calibration. Because of the reduced FID response of oxygenates, the measured ppbC concentrations of ethyl alcohol, MTBE, and TAME were increased by factors of (2/1.5), (5/4), and (6/5), respectively, prior to converting the ppbC concentrations to percentage abundances. | 5911-04-6 |  | 91090 | FALSE | FALSE | 3-methylnonane |  | 142.2817 | FALSE | Chuck Lewis, EPA - National Exposure Research Laboratory, RTP, NC
4551 | Diesel Headspace Vapor - Shell Diesel - adjusted for oxygenates | D | Uncontrolled | 2004-09-29 | See ANLYMETHOD field for oxygenates adjustment details. | 100 | TOG | Canisters containing headspece vapor samples of each diesel were prepared using the following procedure. Approximately 25 mL Erlenmeyer flask, and the flask mouth was closed with a single hole Number 1 size Neoprene stopper. A 4 cm x 0.64 cm stainless steel tube closed with a rubber sleeve stopper plug was placed into the hole. Flasks were placed in a constant temperature bath maintained at 25 oC. After an equilibration periond of 20-30 minutes, a 100 micro liter aliquote of gasoline headspece vapors was taken from each flask using 250 micro liter syringes with 5 cm long needles. The headspece vapor samples were injected into evacuated 6-L SUMMA canisters that contained 80 micro liter of distilled water. The canisters were filled to about 300 kPa absolute pressure using ultrahigh purity helium. Concentrations of individual compounds present in gasoline headspece vapors were quantified by GC/FID as described in Harley, R.A., McKeen, S.A., Pearson, J., Rodgers, M.O., Lonneman, W.A., 2001. Analysis of motor vehicle emissions during the Nashville/Middle Tennessee Ozone Study. Journal of Geophysical Research 106 (D4), 3559-3567. | TOG | O | TRUE | 2001 | 5 | 5 | 1 | Wisconsin |  | 4.0 | 1 | 247 | 0.12662 | -99 | N/A | GC-FID. Percent abundances are derived from ppbC concentrations based on NIST/SRM propane in air calibration. Because of the reduced FID response of oxygenates, the measured ppbC concentrations of ethyl alcohol, MTBE, and TAME were increased by factors of (2/1.5), (5/4), and (6/5), respectively, prior to converting the ppbC concentrations to percentage abundances. | 2216-33-3 |  | 98172 | FALSE | FALSE | 3-methyloctane |  | 128.2551 | FALSE | Chuck Lewis, EPA - National Exposure Research Laboratory, RTP, NC
4551 | Diesel Headspace Vapor - Shell Diesel - adjusted for oxygenates | D | Uncontrolled | 2004-09-29 | See ANLYMETHOD field for oxygenates adjustment details. | 100 | TOG | Canisters containing headspece vapor samples of each diesel were prepared using the following procedure. Approximately 25 mL Erlenmeyer flask, and the flask mouth was closed with a single hole Number 1 size Neoprene stopper. A 4 cm x 0.64 cm stainless steel tube closed with a rubber sleeve stopper plug was placed into the hole. Flasks were placed in a constant temperature bath maintained at 25 oC. After an equilibration periond of 20-30 minutes, a 100 micro liter aliquote of gasoline headspece vapors was taken from each flask using 250 micro liter syringes with 5 cm long needles. The headspece vapor samples were injected into evacuated 6-L SUMMA canisters that contained 80 micro liter of distilled water. The canisters were filled to about 300 kPa absolute pressure using ultrahigh purity helium. Concentrations of individual compounds present in gasoline headspece vapors were quantified by GC/FID as described in Harley, R.A., McKeen, S.A., Pearson, J., Rodgers, M.O., Lonneman, W.A., 2001. Analysis of motor vehicle emissions during the Nashville/Middle Tennessee Ozone Study. Journal of Geophysical Research 106 (D4), 3559-3567. | TOG | O | TRUE | 2001 | 5 | 5 | 1 | Wisconsin |  | 4.0 | 1 | 248 | 0.84739 | -99 | N/A | GC-FID. Percent abundances are derived from ppbC concentrations based on NIST/SRM propane in air calibration. Because of the reduced FID response of oxygenates, the measured ppbC concentrations of ethyl alcohol, MTBE, and TAME were increased by factors of (2/1.5), (5/4), and (6/5), respectively, prior to converting the ppbC concentrations to percentage abundances. | 96-14-0 |  | 43230 | TRUE | FALSE | 3-methylpentane | PENA3M | 86.1754 | FALSE | Chuck Lewis, EPA - National Exposure Research Laboratory, RTP, NC
4551 | Diesel Headspace Vapor - Shell Diesel - adjusted for oxygenates | D | Uncontrolled | 2004-09-29 | See ANLYMETHOD field for oxygenates adjustment details. | 100 | TOG | Canisters containing headspece vapor samples of each diesel were prepared using the following procedure. Approximately 25 mL Erlenmeyer flask, and the flask mouth was closed with a single hole Number 1 size Neoprene stopper. A 4 cm x 0.64 cm stainless steel tube closed with a rubber sleeve stopper plug was placed into the hole. Flasks were placed in a constant temperature bath maintained at 25 oC. After an equilibration periond of 20-30 minutes, a 100 micro liter aliquote of gasoline headspece vapors was taken from each flask using 250 micro liter syringes with 5 cm long needles. The headspece vapor samples were injected into evacuated 6-L SUMMA canisters that contained 80 micro liter of distilled water. The canisters were filled to about 300 kPa absolute pressure using ultrahigh purity helium. Concentrations of individual compounds present in gasoline headspece vapors were quantified by GC/FID as described in Harley, R.A., McKeen, S.A., Pearson, J., Rodgers, M.O., Lonneman, W.A., 2001. Analysis of motor vehicle emissions during the Nashville/Middle Tennessee Ozone Study. Journal of Geophysical Research 106 (D4), 3559-3567. | TOG | O | TRUE | 2001 | 5 | 5 | 1 | Wisconsin |  | 4.0 | 1 | 253 | 0 | -99 | N/A | GC-FID. Percent abundances are derived from ppbC concentrations based on NIST/SRM propane in air calibration. Because of the reduced FID response of oxygenates, the measured ppbC concentrations of ethyl alcohol, MTBE, and TAME were increased by factors of (2/1.5), (5/4), and (6/5), respectively, prior to converting the ppbC concentrations to percentage abundances. | 1068-19-5 |  | 91060 | FALSE | FALSE | 4,4-dimethylheptane |  | 128.2551 | FALSE | Chuck Lewis, EPA - National Exposure Research Laboratory, RTP, NC
4551 | Diesel Headspace Vapor - Shell Diesel - adjusted for oxygenates | D | Uncontrolled | 2004-09-29 | See ANLYMETHOD field for oxygenates adjustment details. | 100 | TOG | Canisters containing headspece vapor samples of each diesel were prepared using the following procedure. Approximately 25 mL Erlenmeyer flask, and the flask mouth was closed with a single hole Number 1 size Neoprene stopper. A 4 cm x 0.64 cm stainless steel tube closed with a rubber sleeve stopper plug was placed into the hole. Flasks were placed in a constant temperature bath maintained at 25 oC. After an equilibration periond of 20-30 minutes, a 100 micro liter aliquote of gasoline headspece vapors was taken from each flask using 250 micro liter syringes with 5 cm long needles. The headspece vapor samples were injected into evacuated 6-L SUMMA canisters that contained 80 micro liter of distilled water. The canisters were filled to about 300 kPa absolute pressure using ultrahigh purity helium. Concentrations of individual compounds present in gasoline headspece vapors were quantified by GC/FID as described in Harley, R.A., McKeen, S.A., Pearson, J., Rodgers, M.O., Lonneman, W.A., 2001. Analysis of motor vehicle emissions during the Nashville/Middle Tennessee Ozone Study. Journal of Geophysical Research 106 (D4), 3559-3567. | TOG | O | TRUE | 2001 | 5 | 5 | 1 | Wisconsin |  | 4.0 | 1 | 257 | 0 | -99 | N/A | GC-FID. Percent abundances are derived from ppbC concentrations based on NIST/SRM propane in air calibration. Because of the reduced FID response of oxygenates, the measured ppbC concentrations of ethyl alcohol, MTBE, and TAME were increased by factors of (2/1.5), (5/4), and (6/5), respectively, prior to converting the ppbC concentrations to percentage abundances. | 3769-23-1 |  | 91008 | FALSE | FALSE | 4-methyl-1-hexene |  | 98.1861 | FALSE | Chuck Lewis, EPA - National Exposure Research Laboratory, RTP, NC
4551 | Diesel Headspace Vapor - Shell Diesel - adjusted for oxygenates | D | Uncontrolled | 2004-09-29 | See ANLYMETHOD field for oxygenates adjustment details. | 100 | TOG | Canisters containing headspece vapor samples of each diesel were prepared using the following procedure. Approximately 25 mL Erlenmeyer flask, and the flask mouth was closed with a single hole Number 1 size Neoprene stopper. A 4 cm x 0.64 cm stainless steel tube closed with a rubber sleeve stopper plug was placed into the hole. Flasks were placed in a constant temperature bath maintained at 25 oC. After an equilibration periond of 20-30 minutes, a 100 micro liter aliquote of gasoline headspece vapors was taken from each flask using 250 micro liter syringes with 5 cm long needles. The headspece vapor samples were injected into evacuated 6-L SUMMA canisters that contained 80 micro liter of distilled water. The canisters were filled to about 300 kPa absolute pressure using ultrahigh purity helium. Concentrations of individual compounds present in gasoline headspece vapors were quantified by GC/FID as described in Harley, R.A., McKeen, S.A., Pearson, J., Rodgers, M.O., Lonneman, W.A., 2001. Analysis of motor vehicle emissions during the Nashville/Middle Tennessee Ozone Study. Journal of Geophysical Research 106 (D4), 3559-3567. | TOG | O | TRUE | 2001 | 5 | 5 | 1 | Wisconsin |  | 4.0 | 1 | 264 | 0.12078 | -99 | N/A | GC-FID. Percent abundances are derived from ppbC concentrations based on NIST/SRM propane in air calibration. Because of the reduced FID response of oxygenates, the measured ppbC concentrations of ethyl alcohol, MTBE, and TAME were increased by factors of (2/1.5), (5/4), and (6/5), respectively, prior to converting the ppbC concentrations to percentage abundances. | 589-53-7 |  | 43297 | FALSE | FALSE | 4-methylheptane |  | 114.2285 | FALSE | Chuck Lewis, EPA - National Exposure Research Laboratory, RTP, NC
4551 | Diesel Headspace Vapor - Shell Diesel - adjusted for oxygenates | D | Uncontrolled | 2004-09-29 | See ANLYMETHOD field for oxygenates adjustment details. | 100 | TOG | Canisters containing headspece vapor samples of each diesel were prepared using the following procedure. Approximately 25 mL Erlenmeyer flask, and the flask mouth was closed with a single hole Number 1 size Neoprene stopper. A 4 cm x 0.64 cm stainless steel tube closed with a rubber sleeve stopper plug was placed into the hole. Flasks were placed in a constant temperature bath maintained at 25 oC. After an equilibration periond of 20-30 minutes, a 100 micro liter aliquote of gasoline headspece vapors was taken from each flask using 250 micro liter syringes with 5 cm long needles. The headspece vapor samples were injected into evacuated 6-L SUMMA canisters that contained 80 micro liter of distilled water. The canisters were filled to about 300 kPa absolute pressure using ultrahigh purity helium. Concentrations of individual compounds present in gasoline headspece vapors were quantified by GC/FID as described in Harley, R.A., McKeen, S.A., Pearson, J., Rodgers, M.O., Lonneman, W.A., 2001. Analysis of motor vehicle emissions during the Nashville/Middle Tennessee Ozone Study. Journal of Geophysical Research 106 (D4), 3559-3567. | TOG | O | TRUE | 2001 | 5 | 5 | 1 | Wisconsin |  | 4.0 | 1 | 267 | 0 | -99 | N/A | GC-FID. Percent abundances are derived from ppbC concentrations based on NIST/SRM propane in air calibration. Because of the reduced FID response of oxygenates, the measured ppbC concentrations of ethyl alcohol, MTBE, and TAME were increased by factors of (2/1.5), (5/4), and (6/5), respectively, prior to converting the ppbC concentrations to percentage abundances. | 2216-34-4 |  | 98173 | FALSE | FALSE | 4-methyloctane |  | 128.2551 | FALSE | Chuck Lewis, EPA - National Exposure Research Laboratory, RTP, NC
4551 | Diesel Headspace Vapor - Shell Diesel - adjusted for oxygenates | D | Uncontrolled | 2004-09-29 | See ANLYMETHOD field for oxygenates adjustment details. | 100 | TOG | Canisters containing headspece vapor samples of each diesel were prepared using the following procedure. Approximately 25 mL Erlenmeyer flask, and the flask mouth was closed with a single hole Number 1 size Neoprene stopper. A 4 cm x 0.64 cm stainless steel tube closed with a rubber sleeve stopper plug was placed into the hole. Flasks were placed in a constant temperature bath maintained at 25 oC. After an equilibration periond of 20-30 minutes, a 100 micro liter aliquote of gasoline headspece vapors was taken from each flask using 250 micro liter syringes with 5 cm long needles. The headspece vapor samples were injected into evacuated 6-L SUMMA canisters that contained 80 micro liter of distilled water. The canisters were filled to about 300 kPa absolute pressure using ultrahigh purity helium. Concentrations of individual compounds present in gasoline headspece vapors were quantified by GC/FID as described in Harley, R.A., McKeen, S.A., Pearson, J., Rodgers, M.O., Lonneman, W.A., 2001. Analysis of motor vehicle emissions during the Nashville/Middle Tennessee Ozone Study. Journal of Geophysical Research 106 (D4), 3559-3567. | TOG | O | TRUE | 2001 | 5 | 5 | 1 | Wisconsin |  | 4.0 | 1 | 274 | 0 | -99 | N/A | GC-FID. Percent abundances are derived from ppbC concentrations based on NIST/SRM propane in air calibration. Because of the reduced FID response of oxygenates, the measured ppbC concentrations of ethyl alcohol, MTBE, and TAME were increased by factors of (2/1.5), (5/4), and (6/5), respectively, prior to converting the ppbC concentrations to percentage abundances. | 15869-85-9 |  | 91088 | FALSE | FALSE | 5-methylnonane |  | 142.2817 | FALSE | Chuck Lewis, EPA - National Exposure Research Laboratory, RTP, NC
4551 | Diesel Headspace Vapor - Shell Diesel - adjusted for oxygenates | D | Uncontrolled | 2004-09-29 | See ANLYMETHOD field for oxygenates adjustment details. | 100 | TOG | Canisters containing headspece vapor samples of each diesel were prepared using the following procedure. Approximately 25 mL Erlenmeyer flask, and the flask mouth was closed with a single hole Number 1 size Neoprene stopper. A 4 cm x 0.64 cm stainless steel tube closed with a rubber sleeve stopper plug was placed into the hole. Flasks were placed in a constant temperature bath maintained at 25 oC. After an equilibration periond of 20-30 minutes, a 100 micro liter aliquote of gasoline headspece vapors was taken from each flask using 250 micro liter syringes with 5 cm long needles. The headspece vapor samples were injected into evacuated 6-L SUMMA canisters that contained 80 micro liter of distilled water. The canisters were filled to about 300 kPa absolute pressure using ultrahigh purity helium. Concentrations of individual compounds present in gasoline headspece vapors were quantified by GC/FID as described in Harley, R.A., McKeen, S.A., Pearson, J., Rodgers, M.O., Lonneman, W.A., 2001. Analysis of motor vehicle emissions during the Nashville/Middle Tennessee Ozone Study. Journal of Geophysical Research 106 (D4), 3559-3567. | TOG | O | TRUE | 2001 | 5 | 5 | 1 | Wisconsin |  | 4.0 | 1 | 302 | 0.4461 | -99 | N/A | GC-FID. Percent abundances are derived from ppbC concentrations based on NIST/SRM propane in air calibration. Because of the reduced FID response of oxygenates, the measured ppbC concentrations of ethyl alcohol, MTBE, and TAME were increased by factors of (2/1.5), (5/4), and (6/5), respectively, prior to converting the ppbC concentrations to percentage abundances. | 71-43-2 |  | 45201 | TRUE | TRUE | Benzene | BENZE | 78.1118 | FALSE | Chuck Lewis, EPA - National Exposure Research Laboratory, RTP, NC
4551 | Diesel Headspace Vapor - Shell Diesel - adjusted for oxygenates | D | Uncontrolled | 2004-09-29 | See ANLYMETHOD field for oxygenates adjustment details. | 100 | TOG | Canisters containing headspece vapor samples of each diesel were prepared using the following procedure. Approximately 25 mL Erlenmeyer flask, and the flask mouth was closed with a single hole Number 1 size Neoprene stopper. A 4 cm x 0.64 cm stainless steel tube closed with a rubber sleeve stopper plug was placed into the hole. Flasks were placed in a constant temperature bath maintained at 25 oC. After an equilibration periond of 20-30 minutes, a 100 micro liter aliquote of gasoline headspece vapors was taken from each flask using 250 micro liter syringes with 5 cm long needles. The headspece vapor samples were injected into evacuated 6-L SUMMA canisters that contained 80 micro liter of distilled water. The canisters were filled to about 300 kPa absolute pressure using ultrahigh purity helium. Concentrations of individual compounds present in gasoline headspece vapors were quantified by GC/FID as described in Harley, R.A., McKeen, S.A., Pearson, J., Rodgers, M.O., Lonneman, W.A., 2001. Analysis of motor vehicle emissions during the Nashville/Middle Tennessee Ozone Study. Journal of Geophysical Research 106 (D4), 3559-3567. | TOG | O | TRUE | 2001 | 5 | 5 | 1 | Wisconsin |  | 4.0 | 1 | 312 | 0.064285 | -99 | N/A | GC-FID. Percent abundances are derived from ppbC concentrations based on NIST/SRM propane in air calibration. Because of the reduced FID response of oxygenates, the measured ppbC concentrations of ethyl alcohol, MTBE, and TAME were increased by factors of (2/1.5), (5/4), and (6/5), respectively, prior to converting the ppbC concentrations to percentage abundances. | 1678-93-9 |  | 90101 | FALSE | FALSE | Butylcyclohexane |  | 140.2658 | FALSE | Chuck Lewis, EPA - National Exposure Research Laboratory, RTP, NC
4551 | Diesel Headspace Vapor - Shell Diesel - adjusted for oxygenates | D | Uncontrolled | 2004-09-29 | See ANLYMETHOD field for oxygenates adjustment details. | 100 | TOG | Canisters containing headspece vapor samples of each diesel were prepared using the following procedure. Approximately 25 mL Erlenmeyer flask, and the flask mouth was closed with a single hole Number 1 size Neoprene stopper. A 4 cm x 0.64 cm stainless steel tube closed with a rubber sleeve stopper plug was placed into the hole. Flasks were placed in a constant temperature bath maintained at 25 oC. After an equilibration periond of 20-30 minutes, a 100 micro liter aliquote of gasoline headspece vapors was taken from each flask using 250 micro liter syringes with 5 cm long needles. The headspece vapor samples were injected into evacuated 6-L SUMMA canisters that contained 80 micro liter of distilled water. The canisters were filled to about 300 kPa absolute pressure using ultrahigh purity helium. Concentrations of individual compounds present in gasoline headspece vapors were quantified by GC/FID as described in Harley, R.A., McKeen, S.A., Pearson, J., Rodgers, M.O., Lonneman, W.A., 2001. Analysis of motor vehicle emissions during the Nashville/Middle Tennessee Ozone Study. Journal of Geophysical Research 106 (D4), 3559-3567. | TOG | O | TRUE | 2001 | 5 | 5 | 1 | Wisconsin |  | 4.0 | 1 | 351 | 0.050649 | -99 | N/A | GC-FID. Percent abundances are derived from ppbC concentrations based on NIST/SRM propane in air calibration. Because of the reduced FID response of oxygenates, the measured ppbC concentrations of ethyl alcohol, MTBE, and TAME were increased by factors of (2/1.5), (5/4), and (6/5), respectively, prior to converting the ppbC concentrations to percentage abundances. | 2207-01-4 |  | 91055 | FALSE | FALSE | Cis-1,2-dimethylcyclohexane |  | 112.2126 | FALSE | Chuck Lewis, EPA - National Exposure Research Laboratory, RTP, NC
4551 | Diesel Headspace Vapor - Shell Diesel - adjusted for oxygenates | D | Uncontrolled | 2004-09-29 | See ANLYMETHOD field for oxygenates adjustment details. | 100 | TOG | Canisters containing headspece vapor samples of each diesel were prepared using the following procedure. Approximately 25 mL Erlenmeyer flask, and the flask mouth was closed with a single hole Number 1 size Neoprene stopper. A 4 cm x 0.64 cm stainless steel tube closed with a rubber sleeve stopper plug was placed into the hole. Flasks were placed in a constant temperature bath maintained at 25 oC. After an equilibration periond of 20-30 minutes, a 100 micro liter aliquote of gasoline headspece vapors was taken from each flask using 250 micro liter syringes with 5 cm long needles. The headspece vapor samples were injected into evacuated 6-L SUMMA canisters that contained 80 micro liter of distilled water. The canisters were filled to about 300 kPa absolute pressure using ultrahigh purity helium. Concentrations of individual compounds present in gasoline headspece vapors were quantified by GC/FID as described in Harley, R.A., McKeen, S.A., Pearson, J., Rodgers, M.O., Lonneman, W.A., 2001. Analysis of motor vehicle emissions during the Nashville/Middle Tennessee Ozone Study. Journal of Geophysical Research 106 (D4), 3559-3567. | TOG | O | TRUE | 2001 | 5 | 5 | 1 | Wisconsin |  | 4.0 | 1 | 353 | 0.22402 | -99 | N/A | GC-FID. Percent abundances are derived from ppbC concentrations based on NIST/SRM propane in air calibration. Because of the reduced FID response of oxygenates, the measured ppbC concentrations of ethyl alcohol, MTBE, and TAME were increased by factors of (2/1.5), (5/4), and (6/5), respectively, prior to converting the ppbC concentrations to percentage abundances. | 2532-58-3 |  | 91018 | FALSE | FALSE | Cis-1,3-dimethylcyclopentane |  | 98.1861 | FALSE | Chuck Lewis, EPA - National Exposure Research Laboratory, RTP, NC
4551 | Diesel Headspace Vapor - Shell Diesel - adjusted for oxygenates | D | Uncontrolled | 2004-09-29 | See ANLYMETHOD field for oxygenates adjustment details. | 100 | TOG | Canisters containing headspece vapor samples of each diesel were prepared using the following procedure. Approximately 25 mL Erlenmeyer flask, and the flask mouth was closed with a single hole Number 1 size Neoprene stopper. A 4 cm x 0.64 cm stainless steel tube closed with a rubber sleeve stopper plug was placed into the hole. Flasks were placed in a constant temperature bath maintained at 25 oC. After an equilibration periond of 20-30 minutes, a 100 micro liter aliquote of gasoline headspece vapors was taken from each flask using 250 micro liter syringes with 5 cm long needles. The headspece vapor samples were injected into evacuated 6-L SUMMA canisters that contained 80 micro liter of distilled water. The canisters were filled to about 300 kPa absolute pressure using ultrahigh purity helium. Concentrations of individual compounds present in gasoline headspece vapors were quantified by GC/FID as described in Harley, R.A., McKeen, S.A., Pearson, J., Rodgers, M.O., Lonneman, W.A., 2001. Analysis of motor vehicle emissions during the Nashville/Middle Tennessee Ozone Study. Journal of Geophysical Research 106 (D4), 3559-3567. | TOG | O | TRUE | 2001 | 5 | 5 | 1 | Wisconsin |  | 4.0 | 1 | 357 | 0.079869 | -99 | N/A | GC-FID. Percent abundances are derived from ppbC concentrations based on NIST/SRM propane in air calibration. Because of the reduced FID response of oxygenates, the measured ppbC concentrations of ethyl alcohol, MTBE, and TAME were increased by factors of (2/1.5), (5/4), and (6/5), respectively, prior to converting the ppbC concentrations to percentage abundances. | 15890-40-1 |  | 91038 | FALSE | FALSE | Cis-1,trans-2,3-trimethylcyclopentane |  | 112.2126 | FALSE | Chuck Lewis, EPA - National Exposure Research Laboratory, RTP, NC
4551 | Diesel Headspace Vapor - Shell Diesel - adjusted for oxygenates | D | Uncontrolled | 2004-09-29 | See ANLYMETHOD field for oxygenates adjustment details. | 100 | TOG | Canisters containing headspece vapor samples of each diesel were prepared using the following procedure. Approximately 25 mL Erlenmeyer flask, and the flask mouth was closed with a single hole Number 1 size Neoprene stopper. A 4 cm x 0.64 cm stainless steel tube closed with a rubber sleeve stopper plug was placed into the hole. Flasks were placed in a constant temperature bath maintained at 25 oC. After an equilibration periond of 20-30 minutes, a 100 micro liter aliquote of gasoline headspece vapors was taken from each flask using 250 micro liter syringes with 5 cm long needles. The headspece vapor samples were injected into evacuated 6-L SUMMA canisters that contained 80 micro liter of distilled water. The canisters were filled to about 300 kPa absolute pressure using ultrahigh purity helium. Concentrations of individual compounds present in gasoline headspece vapors were quantified by GC/FID as described in Harley, R.A., McKeen, S.A., Pearson, J., Rodgers, M.O., Lonneman, W.A., 2001. Analysis of motor vehicle emissions during the Nashville/Middle Tennessee Ozone Study. Journal of Geophysical Research 106 (D4), 3559-3567. | TOG | O | TRUE | 2001 | 5 | 5 | 1 | Wisconsin |  | 4.0 | 1 | 358 | 0.21623 | -99 | N/A | GC-FID. Percent abundances are derived from ppbC concentrations based on NIST/SRM propane in air calibration. Because of the reduced FID response of oxygenates, the measured ppbC concentrations of ethyl alcohol, MTBE, and TAME were increased by factors of (2/1.5), (5/4), and (6/5), respectively, prior to converting the ppbC concentrations to percentage abundances. | 16883-48-0 |  | 91031 | FALSE | FALSE | Cis-1,trans-2,4-trimethylcyclopentane |  | 112.2126 | FALSE | Chuck Lewis, EPA - National Exposure Research Laboratory, RTP, NC
4551 | Diesel Headspace Vapor - Shell Diesel - adjusted for oxygenates | D | Uncontrolled | 2004-09-29 | See ANLYMETHOD field for oxygenates adjustment details. | 100 | TOG | Canisters containing headspece vapor samples of each diesel were prepared using the following procedure. Approximately 25 mL Erlenmeyer flask, and the flask mouth was closed with a single hole Number 1 size Neoprene stopper. A 4 cm x 0.64 cm stainless steel tube closed with a rubber sleeve stopper plug was placed into the hole. Flasks were placed in a constant temperature bath maintained at 25 oC. After an equilibration periond of 20-30 minutes, a 100 micro liter aliquote of gasoline headspece vapors was taken from each flask using 250 micro liter syringes with 5 cm long needles. The headspece vapor samples were injected into evacuated 6-L SUMMA canisters that contained 80 micro liter of distilled water. The canisters were filled to about 300 kPa absolute pressure using ultrahigh purity helium. Concentrations of individual compounds present in gasoline headspece vapors were quantified by GC/FID as described in Harley, R.A., McKeen, S.A., Pearson, J., Rodgers, M.O., Lonneman, W.A., 2001. Analysis of motor vehicle emissions during the Nashville/Middle Tennessee Ozone Study. Journal of Geophysical Research 106 (D4), 3559-3567. | TOG | O | TRUE | 2001 | 5 | 5 | 1 | Wisconsin |  | 4.0 | 1 | 359 | 0.060389 | -99 | N/A | GC-FID. Percent abundances are derived from ppbC concentrations based on NIST/SRM propane in air calibration. Because of the reduced FID response of oxygenates, the measured ppbC concentrations of ethyl alcohol, MTBE, and TAME were increased by factors of (2/1.5), (5/4), and (6/5), respectively, prior to converting the ppbC concentrations to percentage abundances. | 7667-60-9 |  | 91066 | FALSE | FALSE | Cis-1,trans-2,trans-4-trimethylcyclohexane |  | 126.2392 | FALSE | Chuck Lewis, EPA - National Exposure Research Laboratory, RTP, NC
4551 | Diesel Headspace Vapor - Shell Diesel - adjusted for oxygenates | D | Uncontrolled | 2004-09-29 | See ANLYMETHOD field for oxygenates adjustment details. | 100 | TOG | Canisters containing headspece vapor samples of each diesel were prepared using the following procedure. Approximately 25 mL Erlenmeyer flask, and the flask mouth was closed with a single hole Number 1 size Neoprene stopper. A 4 cm x 0.64 cm stainless steel tube closed with a rubber sleeve stopper plug was placed into the hole. Flasks were placed in a constant temperature bath maintained at 25 oC. After an equilibration periond of 20-30 minutes, a 100 micro liter aliquote of gasoline headspece vapors was taken from each flask using 250 micro liter syringes with 5 cm long needles. The headspece vapor samples were injected into evacuated 6-L SUMMA canisters that contained 80 micro liter of distilled water. The canisters were filled to about 300 kPa absolute pressure using ultrahigh purity helium. Concentrations of individual compounds present in gasoline headspece vapors were quantified by GC/FID as described in Harley, R.A., McKeen, S.A., Pearson, J., Rodgers, M.O., Lonneman, W.A., 2001. Analysis of motor vehicle emissions during the Nashville/Middle Tennessee Ozone Study. Journal of Geophysical Research 106 (D4), 3559-3567. | TOG | O | TRUE | 2001 | 5 | 5 | 1 | Wisconsin |  | 4.0 | 1 | 367 | 1.0539 | -99 | N/A | GC-FID. Percent abundances are derived from ppbC concentrations based on NIST/SRM propane in air calibration. Because of the reduced FID response of oxygenates, the measured ppbC concentrations of ethyl alcohol, MTBE, and TAME were increased by factors of (2/1.5), (5/4), and (6/5), respectively, prior to converting the ppbC concentrations to percentage abundances. | 590-18-1 |  | 43217 | TRUE | FALSE | Cis-2-butene | C2BUTE | 56.1063 | FALSE | Chuck Lewis, EPA - National Exposure Research Laboratory, RTP, NC
4551 | Diesel Headspace Vapor - Shell Diesel - adjusted for oxygenates | D | Uncontrolled | 2004-09-29 | See ANLYMETHOD field for oxygenates adjustment details. | 100 | TOG | Canisters containing headspece vapor samples of each diesel were prepared using the following procedure. Approximately 25 mL Erlenmeyer flask, and the flask mouth was closed with a single hole Number 1 size Neoprene stopper. A 4 cm x 0.64 cm stainless steel tube closed with a rubber sleeve stopper plug was placed into the hole. Flasks were placed in a constant temperature bath maintained at 25 oC. After an equilibration periond of 20-30 minutes, a 100 micro liter aliquote of gasoline headspece vapors was taken from each flask using 250 micro liter syringes with 5 cm long needles. The headspece vapor samples were injected into evacuated 6-L SUMMA canisters that contained 80 micro liter of distilled water. The canisters were filled to about 300 kPa absolute pressure using ultrahigh purity helium. Concentrations of individual compounds present in gasoline headspece vapors were quantified by GC/FID as described in Harley, R.A., McKeen, S.A., Pearson, J., Rodgers, M.O., Lonneman, W.A., 2001. Analysis of motor vehicle emissions during the Nashville/Middle Tennessee Ozone Study. Journal of Geophysical Research 106 (D4), 3559-3567. | TOG | O | TRUE | 2001 | 5 | 5 | 1 | Wisconsin |  | 4.0 | 1 | 368 | 0 | -99 | N/A | GC-FID. Percent abundances are derived from ppbC concentrations based on NIST/SRM propane in air calibration. Because of the reduced FID response of oxygenates, the measured ppbC concentrations of ethyl alcohol, MTBE, and TAME were increased by factors of (2/1.5), (5/4), and (6/5), respectively, prior to converting the ppbC concentrations to percentage abundances. | 6443-92-1 |  | 91028 | FALSE | FALSE | Cis-2-heptene |  | 98.1861 | FALSE | Chuck Lewis, EPA - National Exposure Research Laboratory, RTP, NC
4551 | Diesel Headspace Vapor - Shell Diesel - adjusted for oxygenates | D | Uncontrolled | 2004-09-29 | See ANLYMETHOD field for oxygenates adjustment details. | 100 | TOG | Canisters containing headspece vapor samples of each diesel were prepared using the following procedure. Approximately 25 mL Erlenmeyer flask, and the flask mouth was closed with a single hole Number 1 size Neoprene stopper. A 4 cm x 0.64 cm stainless steel tube closed with a rubber sleeve stopper plug was placed into the hole. Flasks were placed in a constant temperature bath maintained at 25 oC. After an equilibration periond of 20-30 minutes, a 100 micro liter aliquote of gasoline headspece vapors was taken from each flask using 250 micro liter syringes with 5 cm long needles. The headspece vapor samples were injected into evacuated 6-L SUMMA canisters that contained 80 micro liter of distilled water. The canisters were filled to about 300 kPa absolute pressure using ultrahigh purity helium. Concentrations of individual compounds present in gasoline headspece vapors were quantified by GC/FID as described in Harley, R.A., McKeen, S.A., Pearson, J., Rodgers, M.O., Lonneman, W.A., 2001. Analysis of motor vehicle emissions during the Nashville/Middle Tennessee Ozone Study. Journal of Geophysical Research 106 (D4), 3559-3567. | TOG | O | TRUE | 2001 | 5 | 5 | 1 | Wisconsin |  | 4.0 | 1 | 369 | 0.023376 | -99 | N/A | GC-FID. Percent abundances are derived from ppbC concentrations based on NIST/SRM propane in air calibration. Because of the reduced FID response of oxygenates, the measured ppbC concentrations of ethyl alcohol, MTBE, and TAME were increased by factors of (2/1.5), (5/4), and (6/5), respectively, prior to converting the ppbC concentrations to percentage abundances. | 7688-21-3 |  | 98035 | FALSE | FALSE | Cis-2-hexene |  | 84.1595 | FALSE | Chuck Lewis, EPA - National Exposure Research Laboratory, RTP, NC
4551 | Diesel Headspace Vapor - Shell Diesel - adjusted for oxygenates | D | Uncontrolled | 2004-09-29 | See ANLYMETHOD field for oxygenates adjustment details. | 100 | TOG | Canisters containing headspece vapor samples of each diesel were prepared using the following procedure. Approximately 25 mL Erlenmeyer flask, and the flask mouth was closed with a single hole Number 1 size Neoprene stopper. A 4 cm x 0.64 cm stainless steel tube closed with a rubber sleeve stopper plug was placed into the hole. Flasks were placed in a constant temperature bath maintained at 25 oC. After an equilibration periond of 20-30 minutes, a 100 micro liter aliquote of gasoline headspece vapors was taken from each flask using 250 micro liter syringes with 5 cm long needles. The headspece vapor samples were injected into evacuated 6-L SUMMA canisters that contained 80 micro liter of distilled water. The canisters were filled to about 300 kPa absolute pressure using ultrahigh purity helium. Concentrations of individual compounds present in gasoline headspece vapors were quantified by GC/FID as described in Harley, R.A., McKeen, S.A., Pearson, J., Rodgers, M.O., Lonneman, W.A., 2001. Analysis of motor vehicle emissions during the Nashville/Middle Tennessee Ozone Study. Journal of Geophysical Research 106 (D4), 3559-3567. | TOG | O | TRUE | 2001 | 5 | 5 | 1 | Wisconsin |  | 4.0 | 1 | 370 | 0 | -99 | N/A | GC-FID. Percent abundances are derived from ppbC concentrations based on NIST/SRM propane in air calibration. Because of the reduced FID response of oxygenates, the measured ppbC concentrations of ethyl alcohol, MTBE, and TAME were increased by factors of (2/1.5), (5/4), and (6/5), respectively, prior to converting the ppbC concentrations to percentage abundances. | 7642-04-8 |  | 43266 | FALSE | FALSE | Cis-2-octene |  | 112.2126 | FALSE | Chuck Lewis, EPA - National Exposure Research Laboratory, RTP, NC
4551 | Diesel Headspace Vapor - Shell Diesel - adjusted for oxygenates | D | Uncontrolled | 2004-09-29 | See ANLYMETHOD field for oxygenates adjustment details. | 100 | TOG | Canisters containing headspece vapor samples of each diesel were prepared using the following procedure. Approximately 25 mL Erlenmeyer flask, and the flask mouth was closed with a single hole Number 1 size Neoprene stopper. A 4 cm x 0.64 cm stainless steel tube closed with a rubber sleeve stopper plug was placed into the hole. Flasks were placed in a constant temperature bath maintained at 25 oC. After an equilibration periond of 20-30 minutes, a 100 micro liter aliquote of gasoline headspece vapors was taken from each flask using 250 micro liter syringes with 5 cm long needles. The headspece vapor samples were injected into evacuated 6-L SUMMA canisters that contained 80 micro liter of distilled water. The canisters were filled to about 300 kPa absolute pressure using ultrahigh purity helium. Concentrations of individual compounds present in gasoline headspece vapors were quantified by GC/FID as described in Harley, R.A., McKeen, S.A., Pearson, J., Rodgers, M.O., Lonneman, W.A., 2001. Analysis of motor vehicle emissions during the Nashville/Middle Tennessee Ozone Study. Journal of Geophysical Research 106 (D4), 3559-3567. | TOG | O | TRUE | 2001 | 5 | 5 | 1 | Wisconsin |  | 4.0 | 1 | 371 | 0.16363 | -99 | N/A | GC-FID. Percent abundances are derived from ppbC concentrations based on NIST/SRM propane in air calibration. Because of the reduced FID response of oxygenates, the measured ppbC concentrations of ethyl alcohol, MTBE, and TAME were increased by factors of (2/1.5), (5/4), and (6/5), respectively, prior to converting the ppbC concentrations to percentage abundances. | 627-20-3 |  | 43227 | TRUE | FALSE | Cis-2-pentene | C2PENE | 70.1329 | FALSE | Chuck Lewis, EPA - National Exposure Research Laboratory, RTP, NC
4551 | Diesel Headspace Vapor - Shell Diesel - adjusted for oxygenates | D | Uncontrolled | 2004-09-29 | See ANLYMETHOD field for oxygenates adjustment details. | 100 | TOG | Canisters containing headspece vapor samples of each diesel were prepared using the following procedure. Approximately 25 mL Erlenmeyer flask, and the flask mouth was closed with a single hole Number 1 size Neoprene stopper. A 4 cm x 0.64 cm stainless steel tube closed with a rubber sleeve stopper plug was placed into the hole. Flasks were placed in a constant temperature bath maintained at 25 oC. After an equilibration periond of 20-30 minutes, a 100 micro liter aliquote of gasoline headspece vapors was taken from each flask using 250 micro liter syringes with 5 cm long needles. The headspece vapor samples were injected into evacuated 6-L SUMMA canisters that contained 80 micro liter of distilled water. The canisters were filled to about 300 kPa absolute pressure using ultrahigh purity helium. Concentrations of individual compounds present in gasoline headspece vapors were quantified by GC/FID as described in Harley, R.A., McKeen, S.A., Pearson, J., Rodgers, M.O., Lonneman, W.A., 2001. Analysis of motor vehicle emissions during the Nashville/Middle Tennessee Ozone Study. Journal of Geophysical Research 106 (D4), 3559-3567. | TOG | O | TRUE | 2001 | 5 | 5 | 1 | Wisconsin |  | 4.0 | 1 | 372 | 0.015584 | -99 | N/A | GC-FID. Percent abundances are derived from ppbC concentrations based on NIST/SRM propane in air calibration. Because of the reduced FID response of oxygenates, the measured ppbC concentrations of ethyl alcohol, MTBE, and TAME were increased by factors of (2/1.5), (5/4), and (6/5), respectively, prior to converting the ppbC concentrations to percentage abundances. | 7642-09-3 |  | 98003 | FALSE | FALSE | Cis-3-hexene |  | 84.1595 | FALSE | Chuck Lewis, EPA - National Exposure Research Laboratory, RTP, NC
4551 | Diesel Headspace Vapor - Shell Diesel - adjusted for oxygenates | D | Uncontrolled | 2004-09-29 | See ANLYMETHOD field for oxygenates adjustment details. | 100 | TOG | Canisters containing headspece vapor samples of each diesel were prepared using the following procedure. Approximately 25 mL Erlenmeyer flask, and the flask mouth was closed with a single hole Number 1 size Neoprene stopper. A 4 cm x 0.64 cm stainless steel tube closed with a rubber sleeve stopper plug was placed into the hole. Flasks were placed in a constant temperature bath maintained at 25 oC. After an equilibration periond of 20-30 minutes, a 100 micro liter aliquote of gasoline headspece vapors was taken from each flask using 250 micro liter syringes with 5 cm long needles. The headspece vapor samples were injected into evacuated 6-L SUMMA canisters that contained 80 micro liter of distilled water. The canisters were filled to about 300 kPa absolute pressure using ultrahigh purity helium. Concentrations of individual compounds present in gasoline headspece vapors were quantified by GC/FID as described in Harley, R.A., McKeen, S.A., Pearson, J., Rodgers, M.O., Lonneman, W.A., 2001. Analysis of motor vehicle emissions during the Nashville/Middle Tennessee Ozone Study. Journal of Geophysical Research 106 (D4), 3559-3567. | TOG | O | TRUE | 2001 | 5 | 5 | 1 | Wisconsin |  | 4.0 | 1 | 385 | 0.6896 | -99 | N/A | GC-FID. Percent abundances are derived from ppbC concentrations based on NIST/SRM propane in air calibration. Because of the reduced FID response of oxygenates, the measured ppbC concentrations of ethyl alcohol, MTBE, and TAME were increased by factors of (2/1.5), (5/4), and (6/5), respectively, prior to converting the ppbC concentrations to percentage abundances. | 110-82-7 |  | 43248 | TRUE | FALSE | Cyclohexane | CYHEXA | 84.1595 | FALSE | Chuck Lewis, EPA - National Exposure Research Laboratory, RTP, NC
4551 | Diesel Headspace Vapor - Shell Diesel - adjusted for oxygenates | D | Uncontrolled | 2004-09-29 | See ANLYMETHOD field for oxygenates adjustment details. | 100 | TOG | Canisters containing headspece vapor samples of each diesel were prepared using the following procedure. Approximately 25 mL Erlenmeyer flask, and the flask mouth was closed with a single hole Number 1 size Neoprene stopper. A 4 cm x 0.64 cm stainless steel tube closed with a rubber sleeve stopper plug was placed into the hole. Flasks were placed in a constant temperature bath maintained at 25 oC. After an equilibration periond of 20-30 minutes, a 100 micro liter aliquote of gasoline headspece vapors was taken from each flask using 250 micro liter syringes with 5 cm long needles. The headspece vapor samples were injected into evacuated 6-L SUMMA canisters that contained 80 micro liter of distilled water. The canisters were filled to about 300 kPa absolute pressure using ultrahigh purity helium. Concentrations of individual compounds present in gasoline headspece vapors were quantified by GC/FID as described in Harley, R.A., McKeen, S.A., Pearson, J., Rodgers, M.O., Lonneman, W.A., 2001. Analysis of motor vehicle emissions during the Nashville/Middle Tennessee Ozone Study. Journal of Geophysical Research 106 (D4), 3559-3567. | TOG | O | TRUE | 2001 | 5 | 5 | 1 | Wisconsin |  | 4.0 | 1 | 390 | 0.22792 | -99 | N/A | GC-FID. Percent abundances are derived from ppbC concentrations based on NIST/SRM propane in air calibration. Because of the reduced FID response of oxygenates, the measured ppbC concentrations of ethyl alcohol, MTBE, and TAME were increased by factors of (2/1.5), (5/4), and (6/5), respectively, prior to converting the ppbC concentrations to percentage abundances. | 287-92-3 |  | 43242 | TRUE | FALSE | Cyclopentane | CPENTA | 70.1329 | FALSE | Chuck Lewis, EPA - National Exposure Research Laboratory, RTP, NC
4551 | Diesel Headspace Vapor - Shell Diesel - adjusted for oxygenates | D | Uncontrolled | 2004-09-29 | See ANLYMETHOD field for oxygenates adjustment details. | 100 | TOG | Canisters containing headspece vapor samples of each diesel were prepared using the following procedure. Approximately 25 mL Erlenmeyer flask, and the flask mouth was closed with a single hole Number 1 size Neoprene stopper. A 4 cm x 0.64 cm stainless steel tube closed with a rubber sleeve stopper plug was placed into the hole. Flasks were placed in a constant temperature bath maintained at 25 oC. After an equilibration periond of 20-30 minutes, a 100 micro liter aliquote of gasoline headspece vapors was taken from each flask using 250 micro liter syringes with 5 cm long needles. The headspece vapor samples were injected into evacuated 6-L SUMMA canisters that contained 80 micro liter of distilled water. The canisters were filled to about 300 kPa absolute pressure using ultrahigh purity helium. Concentrations of individual compounds present in gasoline headspece vapors were quantified by GC/FID as described in Harley, R.A., McKeen, S.A., Pearson, J., Rodgers, M.O., Lonneman, W.A., 2001. Analysis of motor vehicle emissions during the Nashville/Middle Tennessee Ozone Study. Journal of Geophysical Research 106 (D4), 3559-3567. | TOG | O | TRUE | 2001 | 5 | 5 | 1 | Wisconsin |  | 4.0 | 1 | 391 | 0.056493 | -99 | N/A | GC-FID. Percent abundances are derived from ppbC concentrations based on NIST/SRM propane in air calibration. Because of the reduced FID response of oxygenates, the measured ppbC concentrations of ethyl alcohol, MTBE, and TAME were increased by factors of (2/1.5), (5/4), and (6/5), respectively, prior to converting the ppbC concentrations to percentage abundances. | 142-29-0 |  | 43292 | FALSE | FALSE | Cyclopentene |  | 68.117 | FALSE | Chuck Lewis, EPA - National Exposure Research Laboratory, RTP, NC
4551 | Diesel Headspace Vapor - Shell Diesel - adjusted for oxygenates | D | Uncontrolled | 2004-09-29 | See ANLYMETHOD field for oxygenates adjustment details. | 100 | TOG | Canisters containing headspece vapor samples of each diesel were prepared using the following procedure. Approximately 25 mL Erlenmeyer flask, and the flask mouth was closed with a single hole Number 1 size Neoprene stopper. A 4 cm x 0.64 cm stainless steel tube closed with a rubber sleeve stopper plug was placed into the hole. Flasks were placed in a constant temperature bath maintained at 25 oC. After an equilibration periond of 20-30 minutes, a 100 micro liter aliquote of gasoline headspece vapors was taken from each flask using 250 micro liter syringes with 5 cm long needles. The headspece vapor samples were injected into evacuated 6-L SUMMA canisters that contained 80 micro liter of distilled water. The canisters were filled to about 300 kPa absolute pressure using ultrahigh purity helium. Concentrations of individual compounds present in gasoline headspece vapors were quantified by GC/FID as described in Harley, R.A., McKeen, S.A., Pearson, J., Rodgers, M.O., Lonneman, W.A., 2001. Analysis of motor vehicle emissions during the Nashville/Middle Tennessee Ozone Study. Journal of Geophysical Research 106 (D4), 3559-3567. | TOG | O | TRUE | 2001 | 5 | 5 | 1 | Wisconsin |  | 4.0 | 1 | 442 | 4.2896 | -99 | N/A | GC-FID. Percent abundances are derived from ppbC concentrations based on NIST/SRM propane in air calibration. Because of the reduced FID response of oxygenates, the measured ppbC concentrations of ethyl alcohol, MTBE, and TAME were increased by factors of (2/1.5), (5/4), and (6/5), respectively, prior to converting the ppbC concentrations to percentage abundances. | 64-17-5 |  | 43302 | FALSE | FALSE | Ethyl alcohol |  | 46.0684 | FALSE | Chuck Lewis, EPA - National Exposure Research Laboratory, RTP, NC
4551 | Diesel Headspace Vapor - Shell Diesel - adjusted for oxygenates | D | Uncontrolled | 2004-09-29 | See ANLYMETHOD field for oxygenates adjustment details. | 100 | TOG | Canisters containing headspece vapor samples of each diesel were prepared using the following procedure. Approximately 25 mL Erlenmeyer flask, and the flask mouth was closed with a single hole Number 1 size Neoprene stopper. A 4 cm x 0.64 cm stainless steel tube closed with a rubber sleeve stopper plug was placed into the hole. Flasks were placed in a constant temperature bath maintained at 25 oC. After an equilibration periond of 20-30 minutes, a 100 micro liter aliquote of gasoline headspece vapors was taken from each flask using 250 micro liter syringes with 5 cm long needles. The headspece vapor samples were injected into evacuated 6-L SUMMA canisters that contained 80 micro liter of distilled water. The canisters were filled to about 300 kPa absolute pressure using ultrahigh purity helium. Concentrations of individual compounds present in gasoline headspece vapors were quantified by GC/FID as described in Harley, R.A., McKeen, S.A., Pearson, J., Rodgers, M.O., Lonneman, W.A., 2001. Analysis of motor vehicle emissions during the Nashville/Middle Tennessee Ozone Study. Journal of Geophysical Research 106 (D4), 3559-3567. | TOG | O | TRUE | 2001 | 5 | 5 | 1 | Wisconsin |  | 4.0 | 1 | 449 | 0.22792 | -99 | N/A | GC-FID. Percent abundances are derived from ppbC concentrations based on NIST/SRM propane in air calibration. Because of the reduced FID response of oxygenates, the measured ppbC concentrations of ethyl alcohol, MTBE, and TAME were increased by factors of (2/1.5), (5/4), and (6/5), respectively, prior to converting the ppbC concentrations to percentage abundances. | 100-41-4 |  | 45203 | TRUE | TRUE | Ethylbenzene | ETBZ | 106.165 | FALSE | Chuck Lewis, EPA - National Exposure Research Laboratory, RTP, NC
4551 | Diesel Headspace Vapor - Shell Diesel - adjusted for oxygenates | D | Uncontrolled | 2004-09-29 | See ANLYMETHOD field for oxygenates adjustment details. | 100 | TOG | Canisters containing headspece vapor samples of each diesel were prepared using the following procedure. Approximately 25 mL Erlenmeyer flask, and the flask mouth was closed with a single hole Number 1 size Neoprene stopper. A 4 cm x 0.64 cm stainless steel tube closed with a rubber sleeve stopper plug was placed into the hole. Flasks were placed in a constant temperature bath maintained at 25 oC. After an equilibration periond of 20-30 minutes, a 100 micro liter aliquote of gasoline headspece vapors was taken from each flask using 250 micro liter syringes with 5 cm long needles. The headspece vapor samples were injected into evacuated 6-L SUMMA canisters that contained 80 micro liter of distilled water. The canisters were filled to about 300 kPa absolute pressure using ultrahigh purity helium. Concentrations of individual compounds present in gasoline headspece vapors were quantified by GC/FID as described in Harley, R.A., McKeen, S.A., Pearson, J., Rodgers, M.O., Lonneman, W.A., 2001. Analysis of motor vehicle emissions during the Nashville/Middle Tennessee Ozone Study. Journal of Geophysical Research 106 (D4), 3559-3567. | TOG | O | TRUE | 2001 | 5 | 5 | 1 | Wisconsin |  | 4.0 | 1 | 485 | 0.10909 | -99 | N/A | GC-FID. Percent abundances are derived from ppbC concentrations based on NIST/SRM propane in air calibration. Because of the reduced FID response of oxygenates, the measured ppbC concentrations of ethyl alcohol, MTBE, and TAME were increased by factors of (2/1.5), (5/4), and (6/5), respectively, prior to converting the ppbC concentrations to percentage abundances. | 496-11-7 |  | 98044 | FALSE | FALSE | Indan | INDAN | 118.1757 | FALSE | Chuck Lewis, EPA - National Exposure Research Laboratory, RTP, NC
4551 | Diesel Headspace Vapor - Shell Diesel - adjusted for oxygenates | D | Uncontrolled | 2004-09-29 | See ANLYMETHOD field for oxygenates adjustment details. | 100 | TOG | Canisters containing headspece vapor samples of each diesel were prepared using the following procedure. Approximately 25 mL Erlenmeyer flask, and the flask mouth was closed with a single hole Number 1 size Neoprene stopper. A 4 cm x 0.64 cm stainless steel tube closed with a rubber sleeve stopper plug was placed into the hole. Flasks were placed in a constant temperature bath maintained at 25 oC. After an equilibration periond of 20-30 minutes, a 100 micro liter aliquote of gasoline headspece vapors was taken from each flask using 250 micro liter syringes with 5 cm long needles. The headspece vapor samples were injected into evacuated 6-L SUMMA canisters that contained 80 micro liter of distilled water. The canisters were filled to about 300 kPa absolute pressure using ultrahigh purity helium. Concentrations of individual compounds present in gasoline headspece vapors were quantified by GC/FID as described in Harley, R.A., McKeen, S.A., Pearson, J., Rodgers, M.O., Lonneman, W.A., 2001. Analysis of motor vehicle emissions during the Nashville/Middle Tennessee Ozone Study. Journal of Geophysical Research 106 (D4), 3559-3567. | TOG | O | TRUE | 2001 | 5 | 5 | 1 | Wisconsin |  | 4.0 | 1 | 491 | 10.5603 | -99 | N/A | GC-FID. Percent abundances are derived from ppbC concentrations based on NIST/SRM propane in air calibration. Because of the reduced FID response of oxygenates, the measured ppbC concentrations of ethyl alcohol, MTBE, and TAME were increased by factors of (2/1.5), (5/4), and (6/5), respectively, prior to converting the ppbC concentrations to percentage abundances. | 75-28-5 |  | 43214 | TRUE | FALSE | Isobutane | I_BUTA | 58.1222 | FALSE | Chuck Lewis, EPA - National Exposure Research Laboratory, RTP, NC
4551 | Diesel Headspace Vapor - Shell Diesel - adjusted for oxygenates | D | Uncontrolled | 2004-09-29 | See ANLYMETHOD field for oxygenates adjustment details. | 100 | TOG | Canisters containing headspece vapor samples of each diesel were prepared using the following procedure. Approximately 25 mL Erlenmeyer flask, and the flask mouth was closed with a single hole Number 1 size Neoprene stopper. A 4 cm x 0.64 cm stainless steel tube closed with a rubber sleeve stopper plug was placed into the hole. Flasks were placed in a constant temperature bath maintained at 25 oC. After an equilibration periond of 20-30 minutes, a 100 micro liter aliquote of gasoline headspece vapors was taken from each flask using 250 micro liter syringes with 5 cm long needles. The headspece vapor samples were injected into evacuated 6-L SUMMA canisters that contained 80 micro liter of distilled water. The canisters were filled to about 300 kPa absolute pressure using ultrahigh purity helium. Concentrations of individual compounds present in gasoline headspece vapors were quantified by GC/FID as described in Harley, R.A., McKeen, S.A., Pearson, J., Rodgers, M.O., Lonneman, W.A., 2001. Analysis of motor vehicle emissions during the Nashville/Middle Tennessee Ozone Study. Journal of Geophysical Research 106 (D4), 3559-3567. | TOG | O | TRUE | 2001 | 5 | 5 | 1 | Wisconsin |  | 4.0 | 1 | 497 | 0.86882 | -99 | N/A | GC-FID. Percent abundances are derived from ppbC concentrations based on NIST/SRM propane in air calibration. Because of the reduced FID response of oxygenates, the measured ppbC concentrations of ethyl alcohol, MTBE, and TAME were increased by factors of (2/1.5), (5/4), and (6/5), respectively, prior to converting the ppbC concentrations to percentage abundances. | 115-11-7 |  | 43215 | FALSE | FALSE | Isobutylene (isobutene) | LIBUTE | 56.1063 | FALSE | Chuck Lewis, EPA - National Exposure Research Laboratory, RTP, NC
4551 | Diesel Headspace Vapor - Shell Diesel - adjusted for oxygenates | D | Uncontrolled | 2004-09-29 | See ANLYMETHOD field for oxygenates adjustment details. | 100 | TOG | Canisters containing headspece vapor samples of each diesel were prepared using the following procedure. Approximately 25 mL Erlenmeyer flask, and the flask mouth was closed with a single hole Number 1 size Neoprene stopper. A 4 cm x 0.64 cm stainless steel tube closed with a rubber sleeve stopper plug was placed into the hole. Flasks were placed in a constant temperature bath maintained at 25 oC. After an equilibration periond of 20-30 minutes, a 100 micro liter aliquote of gasoline headspece vapors was taken from each flask using 250 micro liter syringes with 5 cm long needles. The headspece vapor samples were injected into evacuated 6-L SUMMA canisters that contained 80 micro liter of distilled water. The canisters were filled to about 300 kPa absolute pressure using ultrahigh purity helium. Concentrations of individual compounds present in gasoline headspece vapors were quantified by GC/FID as described in Harley, R.A., McKeen, S.A., Pearson, J., Rodgers, M.O., Lonneman, W.A., 2001. Analysis of motor vehicle emissions during the Nashville/Middle Tennessee Ozone Study. Journal of Geophysical Research 106 (D4), 3559-3567. | TOG | O | TRUE | 2001 | 5 | 5 | 1 | Wisconsin |  | 4.0 | 1 | 508 | 7.757 | -99 | N/A | GC-FID. Percent abundances are derived from ppbC concentrations based on NIST/SRM propane in air calibration. Because of the reduced FID response of oxygenates, the measured ppbC concentrations of ethyl alcohol, MTBE, and TAME were increased by factors of (2/1.5), (5/4), and (6/5), respectively, prior to converting the ppbC concentrations to percentage abundances. | 78-78-4 |  | 98132 | TRUE | FALSE | Isopentane (2-Methylbutane) | IPENTA | 72.1488 | FALSE | Chuck Lewis, EPA - National Exposure Research Laboratory, RTP, NC
4551 | Diesel Headspace Vapor - Shell Diesel - adjusted for oxygenates | D | Uncontrolled | 2004-09-29 | See ANLYMETHOD field for oxygenates adjustment details. | 100 | TOG | Canisters containing headspece vapor samples of each diesel were prepared using the following procedure. Approximately 25 mL Erlenmeyer flask, and the flask mouth was closed with a single hole Number 1 size Neoprene stopper. A 4 cm x 0.64 cm stainless steel tube closed with a rubber sleeve stopper plug was placed into the hole. Flasks were placed in a constant temperature bath maintained at 25 oC. After an equilibration periond of 20-30 minutes, a 100 micro liter aliquote of gasoline headspece vapors was taken from each flask using 250 micro liter syringes with 5 cm long needles. The headspece vapor samples were injected into evacuated 6-L SUMMA canisters that contained 80 micro liter of distilled water. The canisters were filled to about 300 kPa absolute pressure using ultrahigh purity helium. Concentrations of individual compounds present in gasoline headspece vapors were quantified by GC/FID as described in Harley, R.A., McKeen, S.A., Pearson, J., Rodgers, M.O., Lonneman, W.A., 2001. Analysis of motor vehicle emissions during the Nashville/Middle Tennessee Ozone Study. Journal of Geophysical Research 106 (D4), 3559-3567. | TOG | O | TRUE | 2001 | 5 | 5 | 1 | Wisconsin |  | 4.0 | 1 | 511 | 0.037013 | -99 | N/A | GC-FID. Percent abundances are derived from ppbC concentrations based on NIST/SRM propane in air calibration. Because of the reduced FID response of oxygenates, the measured ppbC concentrations of ethyl alcohol, MTBE, and TAME were increased by factors of (2/1.5), (5/4), and (6/5), respectively, prior to converting the ppbC concentrations to percentage abundances. | 78-79-5 |  | 43243 | TRUE | FALSE | Isoprene (2-methyl-1,3-butadiene) | I_PREN | 68.117 | FALSE | Chuck Lewis, EPA - National Exposure Research Laboratory, RTP, NC
4551 | Diesel Headspace Vapor - Shell Diesel - adjusted for oxygenates | D | Uncontrolled | 2004-09-29 | See ANLYMETHOD field for oxygenates adjustment details. | 100 | TOG | Canisters containing headspece vapor samples of each diesel were prepared using the following procedure. Approximately 25 mL Erlenmeyer flask, and the flask mouth was closed with a single hole Number 1 size Neoprene stopper. A 4 cm x 0.64 cm stainless steel tube closed with a rubber sleeve stopper plug was placed into the hole. Flasks were placed in a constant temperature bath maintained at 25 oC. After an equilibration periond of 20-30 minutes, a 100 micro liter aliquote of gasoline headspece vapors was taken from each flask using 250 micro liter syringes with 5 cm long needles. The headspece vapor samples were injected into evacuated 6-L SUMMA canisters that contained 80 micro liter of distilled water. The canisters were filled to about 300 kPa absolute pressure using ultrahigh purity helium. Concentrations of individual compounds present in gasoline headspece vapors were quantified by GC/FID as described in Harley, R.A., McKeen, S.A., Pearson, J., Rodgers, M.O., Lonneman, W.A., 2001. Analysis of motor vehicle emissions during the Nashville/Middle Tennessee Ozone Study. Journal of Geophysical Research 106 (D4), 3559-3567. | TOG | O | TRUE | 2001 | 5 | 5 | 1 | Wisconsin |  | 4.0 | 1 | 514 | 0.074025 | -99 | N/A | GC-FID. Percent abundances are derived from ppbC concentrations based on NIST/SRM propane in air calibration. Because of the reduced FID response of oxygenates, the measured ppbC concentrations of ethyl alcohol, MTBE, and TAME were increased by factors of (2/1.5), (5/4), and (6/5), respectively, prior to converting the ppbC concentrations to percentage abundances. | 98-82-8 |  | 98043 | TRUE | TRUE | Isopropylbenzene (cumene) | IPRBZ | 120.1916 | FALSE | Chuck Lewis, EPA - National Exposure Research Laboratory, RTP, NC
4551 | Diesel Headspace Vapor - Shell Diesel - adjusted for oxygenates | D | Uncontrolled | 2004-09-29 | See ANLYMETHOD field for oxygenates adjustment details. | 100 | TOG | Canisters containing headspece vapor samples of each diesel were prepared using the following procedure. Approximately 25 mL Erlenmeyer flask, and the flask mouth was closed with a single hole Number 1 size Neoprene stopper. A 4 cm x 0.64 cm stainless steel tube closed with a rubber sleeve stopper plug was placed into the hole. Flasks were placed in a constant temperature bath maintained at 25 oC. After an equilibration periond of 20-30 minutes, a 100 micro liter aliquote of gasoline headspece vapors was taken from each flask using 250 micro liter syringes with 5 cm long needles. The headspece vapor samples were injected into evacuated 6-L SUMMA canisters that contained 80 micro liter of distilled water. The canisters were filled to about 300 kPa absolute pressure using ultrahigh purity helium. Concentrations of individual compounds present in gasoline headspece vapors were quantified by GC/FID as described in Harley, R.A., McKeen, S.A., Pearson, J., Rodgers, M.O., Lonneman, W.A., 2001. Analysis of motor vehicle emissions during the Nashville/Middle Tennessee Ozone Study. Journal of Geophysical Research 106 (D4), 3559-3567. | TOG | O | TRUE | 2001 | 5 | 5 | 1 | Wisconsin |  | 4.0 | 1 | 522 | 0.72661 | -99 | N/A | GC-FID. Percent abundances are derived from ppbC concentrations based on NIST/SRM propane in air calibration. Because of the reduced FID response of oxygenates, the measured ppbC concentrations of ethyl alcohol, MTBE, and TAME were increased by factors of (2/1.5), (5/4), and (6/5), respectively, prior to converting the ppbC concentrations to percentage abundances. | 108-38-3; 106-42-3 |  | 99024 | TRUE | TRUE | M & p-xylene | MP_X | 106.165 | FALSE | Chuck Lewis, EPA - National Exposure Research Laboratory, RTP, NC
4551 | Diesel Headspace Vapor - Shell Diesel - adjusted for oxygenates | D | Uncontrolled | 2004-09-29 | See ANLYMETHOD field for oxygenates adjustment details. | 100 | TOG | Canisters containing headspece vapor samples of each diesel were prepared using the following procedure. Approximately 25 mL Erlenmeyer flask, and the flask mouth was closed with a single hole Number 1 size Neoprene stopper. A 4 cm x 0.64 cm stainless steel tube closed with a rubber sleeve stopper plug was placed into the hole. Flasks were placed in a constant temperature bath maintained at 25 oC. After an equilibration periond of 20-30 minutes, a 100 micro liter aliquote of gasoline headspece vapors was taken from each flask using 250 micro liter syringes with 5 cm long needles. The headspece vapor samples were injected into evacuated 6-L SUMMA canisters that contained 80 micro liter of distilled water. The canisters were filled to about 300 kPa absolute pressure using ultrahigh purity helium. Concentrations of individual compounds present in gasoline headspece vapors were quantified by GC/FID as described in Harley, R.A., McKeen, S.A., Pearson, J., Rodgers, M.O., Lonneman, W.A., 2001. Analysis of motor vehicle emissions during the Nashville/Middle Tennessee Ozone Study. Journal of Geophysical Research 106 (D4), 3559-3567. | TOG | O | TRUE | 2001 | 5 | 5 | 1 | Wisconsin |  | 4.0 | 1 | 550 | 1.0714 | -99 | N/A | GC-FID. Percent abundances are derived from ppbC concentrations based on NIST/SRM propane in air calibration. Because of the reduced FID response of oxygenates, the measured ppbC concentrations of ethyl alcohol, MTBE, and TAME were increased by factors of (2/1.5), (5/4), and (6/5), respectively, prior to converting the ppbC concentrations to percentage abundances. | 108-87-2 |  | 43261 | TRUE | FALSE | Methylcyclohexane | MECYHX | 98.1861 | FALSE | Chuck Lewis, EPA - National Exposure Research Laboratory, RTP, NC
4551 | Diesel Headspace Vapor - Shell Diesel - adjusted for oxygenates | D | Uncontrolled | 2004-09-29 | See ANLYMETHOD field for oxygenates adjustment details. | 100 | TOG | Canisters containing headspece vapor samples of each diesel were prepared using the following procedure. Approximately 25 mL Erlenmeyer flask, and the flask mouth was closed with a single hole Number 1 size Neoprene stopper. A 4 cm x 0.64 cm stainless steel tube closed with a rubber sleeve stopper plug was placed into the hole. Flasks were placed in a constant temperature bath maintained at 25 oC. After an equilibration periond of 20-30 minutes, a 100 micro liter aliquote of gasoline headspece vapors was taken from each flask using 250 micro liter syringes with 5 cm long needles. The headspece vapor samples were injected into evacuated 6-L SUMMA canisters that contained 80 micro liter of distilled water. The canisters were filled to about 300 kPa absolute pressure using ultrahigh purity helium. Concentrations of individual compounds present in gasoline headspece vapors were quantified by GC/FID as described in Harley, R.A., McKeen, S.A., Pearson, J., Rodgers, M.O., Lonneman, W.A., 2001. Analysis of motor vehicle emissions during the Nashville/Middle Tennessee Ozone Study. Journal of Geophysical Research 106 (D4), 3559-3567. | TOG | O | TRUE | 2001 | 5 | 5 | 1 | Wisconsin |  | 4.0 | 1 | 551 | 0.9331 | -99 | N/A | GC-FID. Percent abundances are derived from ppbC concentrations based on NIST/SRM propane in air calibration. Because of the reduced FID response of oxygenates, the measured ppbC concentrations of ethyl alcohol, MTBE, and TAME were increased by factors of (2/1.5), (5/4), and (6/5), respectively, prior to converting the ppbC concentrations to percentage abundances. | 96-37-7 |  | 43262 | TRUE | FALSE | Methylcyclopentane | MCYPNA | 84.1595 | FALSE | Chuck Lewis, EPA - National Exposure Research Laboratory, RTP, NC
4551 | Diesel Headspace Vapor - Shell Diesel - adjusted for oxygenates | D | Uncontrolled | 2004-09-29 | See ANLYMETHOD field for oxygenates adjustment details. | 100 | TOG | Canisters containing headspece vapor samples of each diesel were prepared using the following procedure. Approximately 25 mL Erlenmeyer flask, and the flask mouth was closed with a single hole Number 1 size Neoprene stopper. A 4 cm x 0.64 cm stainless steel tube closed with a rubber sleeve stopper plug was placed into the hole. Flasks were placed in a constant temperature bath maintained at 25 oC. After an equilibration periond of 20-30 minutes, a 100 micro liter aliquote of gasoline headspece vapors was taken from each flask using 250 micro liter syringes with 5 cm long needles. The headspece vapor samples were injected into evacuated 6-L SUMMA canisters that contained 80 micro liter of distilled water. The canisters were filled to about 300 kPa absolute pressure using ultrahigh purity helium. Concentrations of individual compounds present in gasoline headspece vapors were quantified by GC/FID as described in Harley, R.A., McKeen, S.A., Pearson, J., Rodgers, M.O., Lonneman, W.A., 2001. Analysis of motor vehicle emissions during the Nashville/Middle Tennessee Ozone Study. Journal of Geophysical Research 106 (D4), 3559-3567. | TOG | O | TRUE | 2001 | 5 | 5 | 1 | Wisconsin |  | 4.0 | 1 | 592 | 36.6891 | -99 | N/A | GC-FID. Percent abundances are derived from ppbC concentrations based on NIST/SRM propane in air calibration. Because of the reduced FID response of oxygenates, the measured ppbC concentrations of ethyl alcohol, MTBE, and TAME were increased by factors of (2/1.5), (5/4), and (6/5), respectively, prior to converting the ppbC concentrations to percentage abundances. | 106-97-8 |  | 43212 | TRUE | FALSE | N-butane | N_BUTA | 58.1222 | FALSE | Chuck Lewis, EPA - National Exposure Research Laboratory, RTP, NC
4551 | Diesel Headspace Vapor - Shell Diesel - adjusted for oxygenates | D | Uncontrolled | 2004-09-29 | See ANLYMETHOD field for oxygenates adjustment details. | 100 | TOG | Canisters containing headspece vapor samples of each diesel were prepared using the following procedure. Approximately 25 mL Erlenmeyer flask, and the flask mouth was closed with a single hole Number 1 size Neoprene stopper. A 4 cm x 0.64 cm stainless steel tube closed with a rubber sleeve stopper plug was placed into the hole. Flasks were placed in a constant temperature bath maintained at 25 oC. After an equilibration periond of 20-30 minutes, a 100 micro liter aliquote of gasoline headspece vapors was taken from each flask using 250 micro liter syringes with 5 cm long needles. The headspece vapor samples were injected into evacuated 6-L SUMMA canisters that contained 80 micro liter of distilled water. The canisters were filled to about 300 kPa absolute pressure using ultrahigh purity helium. Concentrations of individual compounds present in gasoline headspece vapors were quantified by GC/FID as described in Harley, R.A., McKeen, S.A., Pearson, J., Rodgers, M.O., Lonneman, W.A., 2001. Analysis of motor vehicle emissions during the Nashville/Middle Tennessee Ozone Study. Journal of Geophysical Research 106 (D4), 3559-3567. | TOG | O | TRUE | 2001 | 5 | 5 | 1 | Wisconsin |  | 4.0 | 1 | 596 | 0.060389 | -99 | N/A | GC-FID. Percent abundances are derived from ppbC concentrations based on NIST/SRM propane in air calibration. Because of the reduced FID response of oxygenates, the measured ppbC concentrations of ethyl alcohol, MTBE, and TAME were increased by factors of (2/1.5), (5/4), and (6/5), respectively, prior to converting the ppbC concentrations to percentage abundances. | 104-51-8 |  | 91098 | FALSE | FALSE | N-butylbenzene | N_BUBZ | 134.2182 | FALSE | Chuck Lewis, EPA - National Exposure Research Laboratory, RTP, NC
4551 | Diesel Headspace Vapor - Shell Diesel - adjusted for oxygenates | D | Uncontrolled | 2004-09-29 | See ANLYMETHOD field for oxygenates adjustment details. | 100 | TOG | Canisters containing headspece vapor samples of each diesel were prepared using the following procedure. Approximately 25 mL Erlenmeyer flask, and the flask mouth was closed with a single hole Number 1 size Neoprene stopper. A 4 cm x 0.64 cm stainless steel tube closed with a rubber sleeve stopper plug was placed into the hole. Flasks were placed in a constant temperature bath maintained at 25 oC. After an equilibration periond of 20-30 minutes, a 100 micro liter aliquote of gasoline headspece vapors was taken from each flask using 250 micro liter syringes with 5 cm long needles. The headspece vapor samples were injected into evacuated 6-L SUMMA canisters that contained 80 micro liter of distilled water. The canisters were filled to about 300 kPa absolute pressure using ultrahigh purity helium. Concentrations of individual compounds present in gasoline headspece vapors were quantified by GC/FID as described in Harley, R.A., McKeen, S.A., Pearson, J., Rodgers, M.O., Lonneman, W.A., 2001. Analysis of motor vehicle emissions during the Nashville/Middle Tennessee Ozone Study. Journal of Geophysical Research 106 (D4), 3559-3567. | TOG | O | TRUE | 2001 | 5 | 5 | 1 | Wisconsin |  | 4.0 | 1 | 598 | 0.085713 | -99 | N/A | GC-FID. Percent abundances are derived from ppbC concentrations based on NIST/SRM propane in air calibration. Because of the reduced FID response of oxygenates, the measured ppbC concentrations of ethyl alcohol, MTBE, and TAME were increased by factors of (2/1.5), (5/4), and (6/5), respectively, prior to converting the ppbC concentrations to percentage abundances. | 124-18-5 |  | 43238 | TRUE | FALSE | N-decane | N_DEC | 142.2817 | FALSE | Chuck Lewis, EPA - National Exposure Research Laboratory, RTP, NC
4551 | Diesel Headspace Vapor - Shell Diesel - adjusted for oxygenates | D | Uncontrolled | 2004-09-29 | See ANLYMETHOD field for oxygenates adjustment details. | 100 | TOG | Canisters containing headspece vapor samples of each diesel were prepared using the following procedure. Approximately 25 mL Erlenmeyer flask, and the flask mouth was closed with a single hole Number 1 size Neoprene stopper. A 4 cm x 0.64 cm stainless steel tube closed with a rubber sleeve stopper plug was placed into the hole. Flasks were placed in a constant temperature bath maintained at 25 oC. After an equilibration periond of 20-30 minutes, a 100 micro liter aliquote of gasoline headspece vapors was taken from each flask using 250 micro liter syringes with 5 cm long needles. The headspece vapor samples were injected into evacuated 6-L SUMMA canisters that contained 80 micro liter of distilled water. The canisters were filled to about 300 kPa absolute pressure using ultrahigh purity helium. Concentrations of individual compounds present in gasoline headspece vapors were quantified by GC/FID as described in Harley, R.A., McKeen, S.A., Pearson, J., Rodgers, M.O., Lonneman, W.A., 2001. Analysis of motor vehicle emissions during the Nashville/Middle Tennessee Ozone Study. Journal of Geophysical Research 106 (D4), 3559-3567. | TOG | O | TRUE | 2001 | 5 | 5 | 1 | Wisconsin |  | 4.0 | 1 | 599 | 0.025324 | -99 | N/A | GC-FID. Percent abundances are derived from ppbC concentrations based on NIST/SRM propane in air calibration. Because of the reduced FID response of oxygenates, the measured ppbC concentrations of ethyl alcohol, MTBE, and TAME were increased by factors of (2/1.5), (5/4), and (6/5), respectively, prior to converting the ppbC concentrations to percentage abundances. | 112-40-3 |  | 43255 | FALSE | FALSE | N-dodecane | N_DODE | 170.3348 | FALSE | Chuck Lewis, EPA - National Exposure Research Laboratory, RTP, NC
4551 | Diesel Headspace Vapor - Shell Diesel - adjusted for oxygenates | D | Uncontrolled | 2004-09-29 | See ANLYMETHOD field for oxygenates adjustment details. | 100 | TOG | Canisters containing headspece vapor samples of each diesel were prepared using the following procedure. Approximately 25 mL Erlenmeyer flask, and the flask mouth was closed with a single hole Number 1 size Neoprene stopper. A 4 cm x 0.64 cm stainless steel tube closed with a rubber sleeve stopper plug was placed into the hole. Flasks were placed in a constant temperature bath maintained at 25 oC. After an equilibration periond of 20-30 minutes, a 100 micro liter aliquote of gasoline headspece vapors was taken from each flask using 250 micro liter syringes with 5 cm long needles. The headspece vapor samples were injected into evacuated 6-L SUMMA canisters that contained 80 micro liter of distilled water. The canisters were filled to about 300 kPa absolute pressure using ultrahigh purity helium. Concentrations of individual compounds present in gasoline headspece vapors were quantified by GC/FID as described in Harley, R.A., McKeen, S.A., Pearson, J., Rodgers, M.O., Lonneman, W.A., 2001. Analysis of motor vehicle emissions during the Nashville/Middle Tennessee Ozone Study. Journal of Geophysical Research 106 (D4), 3559-3567. | TOG | O | TRUE | 2001 | 5 | 5 | 1 | Wisconsin |  | 4.0 | 1 | 600 | 0.91557 | -99 | N/A | GC-FID. Percent abundances are derived from ppbC concentrations based on NIST/SRM propane in air calibration. Because of the reduced FID response of oxygenates, the measured ppbC concentrations of ethyl alcohol, MTBE, and TAME were increased by factors of (2/1.5), (5/4), and (6/5), respectively, prior to converting the ppbC concentrations to percentage abundances. | 142-82-5 |  | 43232 | TRUE | FALSE | N-heptane | N_HEPT | 100.2019 | FALSE | Chuck Lewis, EPA - National Exposure Research Laboratory, RTP, NC
4551 | Diesel Headspace Vapor - Shell Diesel - adjusted for oxygenates | D | Uncontrolled | 2004-09-29 | See ANLYMETHOD field for oxygenates adjustment details. | 100 | TOG | Canisters containing headspece vapor samples of each diesel were prepared using the following procedure. Approximately 25 mL Erlenmeyer flask, and the flask mouth was closed with a single hole Number 1 size Neoprene stopper. A 4 cm x 0.64 cm stainless steel tube closed with a rubber sleeve stopper plug was placed into the hole. Flasks were placed in a constant temperature bath maintained at 25 oC. After an equilibration periond of 20-30 minutes, a 100 micro liter aliquote of gasoline headspece vapors was taken from each flask using 250 micro liter syringes with 5 cm long needles. The headspece vapor samples were injected into evacuated 6-L SUMMA canisters that contained 80 micro liter of distilled water. The canisters were filled to about 300 kPa absolute pressure using ultrahigh purity helium. Concentrations of individual compounds present in gasoline headspece vapors were quantified by GC/FID as described in Harley, R.A., McKeen, S.A., Pearson, J., Rodgers, M.O., Lonneman, W.A., 2001. Analysis of motor vehicle emissions during the Nashville/Middle Tennessee Ozone Study. Journal of Geophysical Research 106 (D4), 3559-3567. | TOG | O | TRUE | 2001 | 5 | 5 | 1 | Wisconsin |  | 4.0 | 1 | 601 | 1.724 | -99 | N/A | GC-FID. Percent abundances are derived from ppbC concentrations based on NIST/SRM propane in air calibration. Because of the reduced FID response of oxygenates, the measured ppbC concentrations of ethyl alcohol, MTBE, and TAME were increased by factors of (2/1.5), (5/4), and (6/5), respectively, prior to converting the ppbC concentrations to percentage abundances. | 110-54-3 |  | 43231 | TRUE | TRUE | N-hexane | N_HEX | 86.1754 | FALSE | Chuck Lewis, EPA - National Exposure Research Laboratory, RTP, NC
4551 | Diesel Headspace Vapor - Shell Diesel - adjusted for oxygenates | D | Uncontrolled | 2004-09-29 | See ANLYMETHOD field for oxygenates adjustment details. | 100 | TOG | Canisters containing headspece vapor samples of each diesel were prepared using the following procedure. Approximately 25 mL Erlenmeyer flask, and the flask mouth was closed with a single hole Number 1 size Neoprene stopper. A 4 cm x 0.64 cm stainless steel tube closed with a rubber sleeve stopper plug was placed into the hole. Flasks were placed in a constant temperature bath maintained at 25 oC. After an equilibration periond of 20-30 minutes, a 100 micro liter aliquote of gasoline headspece vapors was taken from each flask using 250 micro liter syringes with 5 cm long needles. The headspece vapor samples were injected into evacuated 6-L SUMMA canisters that contained 80 micro liter of distilled water. The canisters were filled to about 300 kPa absolute pressure using ultrahigh purity helium. Concentrations of individual compounds present in gasoline headspece vapors were quantified by GC/FID as described in Harley, R.A., McKeen, S.A., Pearson, J., Rodgers, M.O., Lonneman, W.A., 2001. Analysis of motor vehicle emissions during the Nashville/Middle Tennessee Ozone Study. Journal of Geophysical Research 106 (D4), 3559-3567. | TOG | O | TRUE | 2001 | 5 | 5 | 1 | Wisconsin |  | 4.0 | 1 | 603 | 0.18311 | -99 | N/A | GC-FID. Percent abundances are derived from ppbC concentrations based on NIST/SRM propane in air calibration. Because of the reduced FID response of oxygenates, the measured ppbC concentrations of ethyl alcohol, MTBE, and TAME were increased by factors of (2/1.5), (5/4), and (6/5), respectively, prior to converting the ppbC concentrations to percentage abundances. | 111-84-2 |  | 43235 | TRUE | FALSE | N-nonane | N_NON | 128.2551 | FALSE | Chuck Lewis, EPA - National Exposure Research Laboratory, RTP, NC
4551 | Diesel Headspace Vapor - Shell Diesel - adjusted for oxygenates | D | Uncontrolled | 2004-09-29 | See ANLYMETHOD field for oxygenates adjustment details. | 100 | TOG | Canisters containing headspece vapor samples of each diesel were prepared using the following procedure. Approximately 25 mL Erlenmeyer flask, and the flask mouth was closed with a single hole Number 1 size Neoprene stopper. A 4 cm x 0.64 cm stainless steel tube closed with a rubber sleeve stopper plug was placed into the hole. Flasks were placed in a constant temperature bath maintained at 25 oC. After an equilibration periond of 20-30 minutes, a 100 micro liter aliquote of gasoline headspece vapors was taken from each flask using 250 micro liter syringes with 5 cm long needles. The headspece vapor samples were injected into evacuated 6-L SUMMA canisters that contained 80 micro liter of distilled water. The canisters were filled to about 300 kPa absolute pressure using ultrahigh purity helium. Concentrations of individual compounds present in gasoline headspece vapors were quantified by GC/FID as described in Harley, R.A., McKeen, S.A., Pearson, J., Rodgers, M.O., Lonneman, W.A., 2001. Analysis of motor vehicle emissions during the Nashville/Middle Tennessee Ozone Study. Journal of Geophysical Research 106 (D4), 3559-3567. | TOG | O | TRUE | 2001 | 5 | 5 | 1 | Wisconsin |  | 4.0 | 1 | 604 | 0.42857 | -99 | N/A | GC-FID. Percent abundances are derived from ppbC concentrations based on NIST/SRM propane in air calibration. Because of the reduced FID response of oxygenates, the measured ppbC concentrations of ethyl alcohol, MTBE, and TAME were increased by factors of (2/1.5), (5/4), and (6/5), respectively, prior to converting the ppbC concentrations to percentage abundances. | 111-65-9 |  | 43233 | TRUE | FALSE | N-octane | N_OCT | 114.2285 | FALSE | Chuck Lewis, EPA - National Exposure Research Laboratory, RTP, NC
4551 | Diesel Headspace Vapor - Shell Diesel - adjusted for oxygenates | D | Uncontrolled | 2004-09-29 | See ANLYMETHOD field for oxygenates adjustment details. | 100 | TOG | Canisters containing headspece vapor samples of each diesel were prepared using the following procedure. Approximately 25 mL Erlenmeyer flask, and the flask mouth was closed with a single hole Number 1 size Neoprene stopper. A 4 cm x 0.64 cm stainless steel tube closed with a rubber sleeve stopper plug was placed into the hole. Flasks were placed in a constant temperature bath maintained at 25 oC. After an equilibration periond of 20-30 minutes, a 100 micro liter aliquote of gasoline headspece vapors was taken from each flask using 250 micro liter syringes with 5 cm long needles. The headspece vapor samples were injected into evacuated 6-L SUMMA canisters that contained 80 micro liter of distilled water. The canisters were filled to about 300 kPa absolute pressure using ultrahigh purity helium. Concentrations of individual compounds present in gasoline headspece vapors were quantified by GC/FID as described in Harley, R.A., McKeen, S.A., Pearson, J., Rodgers, M.O., Lonneman, W.A., 2001. Analysis of motor vehicle emissions during the Nashville/Middle Tennessee Ozone Study. Journal of Geophysical Research 106 (D4), 3559-3567. | TOG | O | TRUE | 2001 | 5 | 5 | 1 | Wisconsin |  | 4.0 | 1 | 605 | 2.9201 | -99 | N/A | GC-FID. Percent abundances are derived from ppbC concentrations based on NIST/SRM propane in air calibration. Because of the reduced FID response of oxygenates, the measured ppbC concentrations of ethyl alcohol, MTBE, and TAME were increased by factors of (2/1.5), (5/4), and (6/5), respectively, prior to converting the ppbC concentrations to percentage abundances. | 109-66-0 |  | 43220 | TRUE | FALSE | N-pentane | N_PENT | 72.1488 | FALSE | Chuck Lewis, EPA - National Exposure Research Laboratory, RTP, NC
4551 | Diesel Headspace Vapor - Shell Diesel - adjusted for oxygenates | D | Uncontrolled | 2004-09-29 | See ANLYMETHOD field for oxygenates adjustment details. | 100 | TOG | Canisters containing headspece vapor samples of each diesel were prepared using the following procedure. Approximately 25 mL Erlenmeyer flask, and the flask mouth was closed with a single hole Number 1 size Neoprene stopper. A 4 cm x 0.64 cm stainless steel tube closed with a rubber sleeve stopper plug was placed into the hole. Flasks were placed in a constant temperature bath maintained at 25 oC. After an equilibration periond of 20-30 minutes, a 100 micro liter aliquote of gasoline headspece vapors was taken from each flask using 250 micro liter syringes with 5 cm long needles. The headspece vapor samples were injected into evacuated 6-L SUMMA canisters that contained 80 micro liter of distilled water. The canisters were filled to about 300 kPa absolute pressure using ultrahigh purity helium. Concentrations of individual compounds present in gasoline headspece vapors were quantified by GC/FID as described in Harley, R.A., McKeen, S.A., Pearson, J., Rodgers, M.O., Lonneman, W.A., 2001. Analysis of motor vehicle emissions during the Nashville/Middle Tennessee Ozone Study. Journal of Geophysical Research 106 (D4), 3559-3567. | TOG | O | TRUE | 2001 | 5 | 5 | 1 | Wisconsin |  | 4.0 | 1 | 608 | 0.072077 | -99 | N/A | GC-FID. Percent abundances are derived from ppbC concentrations based on NIST/SRM propane in air calibration. Because of the reduced FID response of oxygenates, the measured ppbC concentrations of ethyl alcohol, MTBE, and TAME were increased by factors of (2/1.5), (5/4), and (6/5), respectively, prior to converting the ppbC concentrations to percentage abundances. | 103-65-1 |  | 45209 | TRUE | FALSE | N-propylbenzene | N_PRBZ | 120.1916 | FALSE | Chuck Lewis, EPA - National Exposure Research Laboratory, RTP, NC
4551 | Diesel Headspace Vapor - Shell Diesel - adjusted for oxygenates | D | Uncontrolled | 2004-09-29 | See ANLYMETHOD field for oxygenates adjustment details. | 100 | TOG | Canisters containing headspece vapor samples of each diesel were prepared using the following procedure. Approximately 25 mL Erlenmeyer flask, and the flask mouth was closed with a single hole Number 1 size Neoprene stopper. A 4 cm x 0.64 cm stainless steel tube closed with a rubber sleeve stopper plug was placed into the hole. Flasks were placed in a constant temperature bath maintained at 25 oC. After an equilibration periond of 20-30 minutes, a 100 micro liter aliquote of gasoline headspece vapors was taken from each flask using 250 micro liter syringes with 5 cm long needles. The headspece vapor samples were injected into evacuated 6-L SUMMA canisters that contained 80 micro liter of distilled water. The canisters were filled to about 300 kPa absolute pressure using ultrahigh purity helium. Concentrations of individual compounds present in gasoline headspece vapors were quantified by GC/FID as described in Harley, R.A., McKeen, S.A., Pearson, J., Rodgers, M.O., Lonneman, W.A., 2001. Analysis of motor vehicle emissions during the Nashville/Middle Tennessee Ozone Study. Journal of Geophysical Research 106 (D4), 3559-3567. | TOG | O | TRUE | 2001 | 5 | 5 | 1 | Wisconsin |  | 4.0 | 1 | 610 | 0.064285 | -99 | N/A | GC-FID. Percent abundances are derived from ppbC concentrations based on NIST/SRM propane in air calibration. Because of the reduced FID response of oxygenates, the measured ppbC concentrations of ethyl alcohol, MTBE, and TAME were increased by factors of (2/1.5), (5/4), and (6/5), respectively, prior to converting the ppbC concentrations to percentage abundances. | 1120-21-4 |  | 43241 | TRUE | FALSE | N-undecane | N_UNDE | 156.3083 | FALSE | Chuck Lewis, EPA - National Exposure Research Laboratory, RTP, NC
4551 | Diesel Headspace Vapor - Shell Diesel - adjusted for oxygenates | D | Uncontrolled | 2004-09-29 | See ANLYMETHOD field for oxygenates adjustment details. | 100 | TOG | Canisters containing headspece vapor samples of each diesel were prepared using the following procedure. Approximately 25 mL Erlenmeyer flask, and the flask mouth was closed with a single hole Number 1 size Neoprene stopper. A 4 cm x 0.64 cm stainless steel tube closed with a rubber sleeve stopper plug was placed into the hole. Flasks were placed in a constant temperature bath maintained at 25 oC. After an equilibration periond of 20-30 minutes, a 100 micro liter aliquote of gasoline headspece vapors was taken from each flask using 250 micro liter syringes with 5 cm long needles. The headspece vapor samples were injected into evacuated 6-L SUMMA canisters that contained 80 micro liter of distilled water. The canisters were filled to about 300 kPa absolute pressure using ultrahigh purity helium. Concentrations of individual compounds present in gasoline headspece vapors were quantified by GC/FID as described in Harley, R.A., McKeen, S.A., Pearson, J., Rodgers, M.O., Lonneman, W.A., 2001. Analysis of motor vehicle emissions during the Nashville/Middle Tennessee Ozone Study. Journal of Geophysical Research 106 (D4), 3559-3567. | TOG | O | TRUE | 2001 | 5 | 5 | 1 | Wisconsin |  | 4.0 | 1 | 611 | 0.079869 | -99 | N/A | GC-FID. Percent abundances are derived from ppbC concentrations based on NIST/SRM propane in air calibration. Because of the reduced FID response of oxygenates, the measured ppbC concentrations of ethyl alcohol, MTBE, and TAME were increased by factors of (2/1.5), (5/4), and (6/5), respectively, prior to converting the ppbC concentrations to percentage abundances. | 91-20-3 |  | 98046 | FALSE | TRUE | Naphthalene | NAPHTH | 128.1705 | FALSE | Chuck Lewis, EPA - National Exposure Research Laboratory, RTP, NC
4551 | Diesel Headspace Vapor - Shell Diesel - adjusted for oxygenates | D | Uncontrolled | 2004-09-29 | See ANLYMETHOD field for oxygenates adjustment details. | 100 | TOG | Canisters containing headspece vapor samples of each diesel were prepared using the following procedure. Approximately 25 mL Erlenmeyer flask, and the flask mouth was closed with a single hole Number 1 size Neoprene stopper. A 4 cm x 0.64 cm stainless steel tube closed with a rubber sleeve stopper plug was placed into the hole. Flasks were placed in a constant temperature bath maintained at 25 oC. After an equilibration periond of 20-30 minutes, a 100 micro liter aliquote of gasoline headspece vapors was taken from each flask using 250 micro liter syringes with 5 cm long needles. The headspece vapor samples were injected into evacuated 6-L SUMMA canisters that contained 80 micro liter of distilled water. The canisters were filled to about 300 kPa absolute pressure using ultrahigh purity helium. Concentrations of individual compounds present in gasoline headspece vapors were quantified by GC/FID as described in Harley, R.A., McKeen, S.A., Pearson, J., Rodgers, M.O., Lonneman, W.A., 2001. Analysis of motor vehicle emissions during the Nashville/Middle Tennessee Ozone Study. Journal of Geophysical Research 106 (D4), 3559-3567. | TOG | O | TRUE | 2001 | 5 | 5 | 1 | Wisconsin |  | 4.0 | 1 | 620 | 0.1987 | -99 | N/A | GC-FID. Percent abundances are derived from ppbC concentrations based on NIST/SRM propane in air calibration. Because of the reduced FID response of oxygenates, the measured ppbC concentrations of ethyl alcohol, MTBE, and TAME were increased by factors of (2/1.5), (5/4), and (6/5), respectively, prior to converting the ppbC concentrations to percentage abundances. | 95-47-6 |  | 45204 | TRUE | TRUE | O-xylene | O_XYL | 106.165 | FALSE | Chuck Lewis, EPA - National Exposure Research Laboratory, RTP, NC
4551 | Diesel Headspace Vapor - Shell Diesel - adjusted for oxygenates | D | Uncontrolled | 2004-09-29 | See ANLYMETHOD field for oxygenates adjustment details. | 100 | TOG | Canisters containing headspece vapor samples of each diesel were prepared using the following procedure. Approximately 25 mL Erlenmeyer flask, and the flask mouth was closed with a single hole Number 1 size Neoprene stopper. A 4 cm x 0.64 cm stainless steel tube closed with a rubber sleeve stopper plug was placed into the hole. Flasks were placed in a constant temperature bath maintained at 25 oC. After an equilibration periond of 20-30 minutes, a 100 micro liter aliquote of gasoline headspece vapors was taken from each flask using 250 micro liter syringes with 5 cm long needles. The headspece vapor samples were injected into evacuated 6-L SUMMA canisters that contained 80 micro liter of distilled water. The canisters were filled to about 300 kPa absolute pressure using ultrahigh purity helium. Concentrations of individual compounds present in gasoline headspece vapors were quantified by GC/FID as described in Harley, R.A., McKeen, S.A., Pearson, J., Rodgers, M.O., Lonneman, W.A., 2001. Analysis of motor vehicle emissions during the Nashville/Middle Tennessee Ozone Study. Journal of Geophysical Research 106 (D4), 3559-3567. | TOG | O | TRUE | 2001 | 5 | 5 | 1 | Wisconsin |  | 4.0 | 1 | 671 | 6.52 | -99 | N/A | GC-FID. Percent abundances are derived from ppbC concentrations based on NIST/SRM propane in air calibration. Because of the reduced FID response of oxygenates, the measured ppbC concentrations of ethyl alcohol, MTBE, and TAME were increased by factors of (2/1.5), (5/4), and (6/5), respectively, prior to converting the ppbC concentrations to percentage abundances. | 74-98-6 |  | 43204 | TRUE | FALSE | Propane | N_PROP | 44.0956 | FALSE | Chuck Lewis, EPA - National Exposure Research Laboratory, RTP, NC
4551 | Diesel Headspace Vapor - Shell Diesel - adjusted for oxygenates | D | Uncontrolled | 2004-09-29 | See ANLYMETHOD field for oxygenates adjustment details. | 100 | TOG | Canisters containing headspece vapor samples of each diesel were prepared using the following procedure. Approximately 25 mL Erlenmeyer flask, and the flask mouth was closed with a single hole Number 1 size Neoprene stopper. A 4 cm x 0.64 cm stainless steel tube closed with a rubber sleeve stopper plug was placed into the hole. Flasks were placed in a constant temperature bath maintained at 25 oC. After an equilibration periond of 20-30 minutes, a 100 micro liter aliquote of gasoline headspece vapors was taken from each flask using 250 micro liter syringes with 5 cm long needles. The headspece vapor samples were injected into evacuated 6-L SUMMA canisters that contained 80 micro liter of distilled water. The canisters were filled to about 300 kPa absolute pressure using ultrahigh purity helium. Concentrations of individual compounds present in gasoline headspece vapors were quantified by GC/FID as described in Harley, R.A., McKeen, S.A., Pearson, J., Rodgers, M.O., Lonneman, W.A., 2001. Analysis of motor vehicle emissions during the Nashville/Middle Tennessee Ozone Study. Journal of Geophysical Research 106 (D4), 3559-3567. | TOG | O | TRUE | 2001 | 5 | 5 | 1 | Wisconsin |  | 4.0 | 1 | 678 | 0.24156 | -99 | N/A | GC-FID. Percent abundances are derived from ppbC concentrations based on NIST/SRM propane in air calibration. Because of the reduced FID response of oxygenates, the measured ppbC concentrations of ethyl alcohol, MTBE, and TAME were increased by factors of (2/1.5), (5/4), and (6/5), respectively, prior to converting the ppbC concentrations to percentage abundances. | 115-07-1 |  | 43205 | TRUE | FALSE | Propylene | PROPE | 42.0797 | FALSE | Chuck Lewis, EPA - National Exposure Research Laboratory, RTP, NC
4551 | Diesel Headspace Vapor - Shell Diesel - adjusted for oxygenates | D | Uncontrolled | 2004-09-29 | See ANLYMETHOD field for oxygenates adjustment details. | 100 | TOG | Canisters containing headspece vapor samples of each diesel were prepared using the following procedure. Approximately 25 mL Erlenmeyer flask, and the flask mouth was closed with a single hole Number 1 size Neoprene stopper. A 4 cm x 0.64 cm stainless steel tube closed with a rubber sleeve stopper plug was placed into the hole. Flasks were placed in a constant temperature bath maintained at 25 oC. After an equilibration periond of 20-30 minutes, a 100 micro liter aliquote of gasoline headspece vapors was taken from each flask using 250 micro liter syringes with 5 cm long needles. The headspece vapor samples were injected into evacuated 6-L SUMMA canisters that contained 80 micro liter of distilled water. The canisters were filled to about 300 kPa absolute pressure using ultrahigh purity helium. Concentrations of individual compounds present in gasoline headspece vapors were quantified by GC/FID as described in Harley, R.A., McKeen, S.A., Pearson, J., Rodgers, M.O., Lonneman, W.A., 2001. Analysis of motor vehicle emissions during the Nashville/Middle Tennessee Ozone Study. Journal of Geophysical Research 106 (D4), 3559-3567. | TOG | O | TRUE | 2001 | 5 | 5 | 1 | Wisconsin |  | 4.0 | 1 | 701 | 0 | -99 | N/A | GC-FID. Percent abundances are derived from ppbC concentrations based on NIST/SRM propane in air calibration. Because of the reduced FID response of oxygenates, the measured ppbC concentrations of ethyl alcohol, MTBE, and TAME were increased by factors of (2/1.5), (5/4), and (6/5), respectively, prior to converting the ppbC concentrations to percentage abundances. | 994-05-8 |  | 91016 | FALSE | FALSE | T-amylmethylether | TAME | 102.1748 | FALSE | Chuck Lewis, EPA - National Exposure Research Laboratory, RTP, NC
4551 | Diesel Headspace Vapor - Shell Diesel - adjusted for oxygenates | D | Uncontrolled | 2004-09-29 | See ANLYMETHOD field for oxygenates adjustment details. | 100 | TOG | Canisters containing headspece vapor samples of each diesel were prepared using the following procedure. Approximately 25 mL Erlenmeyer flask, and the flask mouth was closed with a single hole Number 1 size Neoprene stopper. A 4 cm x 0.64 cm stainless steel tube closed with a rubber sleeve stopper plug was placed into the hole. Flasks were placed in a constant temperature bath maintained at 25 oC. After an equilibration periond of 20-30 minutes, a 100 micro liter aliquote of gasoline headspece vapors was taken from each flask using 250 micro liter syringes with 5 cm long needles. The headspece vapor samples were injected into evacuated 6-L SUMMA canisters that contained 80 micro liter of distilled water. The canisters were filled to about 300 kPa absolute pressure using ultrahigh purity helium. Concentrations of individual compounds present in gasoline headspece vapors were quantified by GC/FID as described in Harley, R.A., McKeen, S.A., Pearson, J., Rodgers, M.O., Lonneman, W.A., 2001. Analysis of motor vehicle emissions during the Nashville/Middle Tennessee Ozone Study. Journal of Geophysical Research 106 (D4), 3559-3567. | TOG | O | TRUE | 2001 | 5 | 5 | 1 | Wisconsin |  | 4.0 | 1 | 717 | 1.1747 | -99 | N/A | GC-FID. Percent abundances are derived from ppbC concentrations based on NIST/SRM propane in air calibration. Because of the reduced FID response of oxygenates, the measured ppbC concentrations of ethyl alcohol, MTBE, and TAME were increased by factors of (2/1.5), (5/4), and (6/5), respectively, prior to converting the ppbC concentrations to percentage abundances. | 108-88-3 |  | 45202 | TRUE | TRUE | Toluene | TOLUE | 92.1384 | FALSE | Chuck Lewis, EPA - National Exposure Research Laboratory, RTP, NC
4551 | Diesel Headspace Vapor - Shell Diesel - adjusted for oxygenates | D | Uncontrolled | 2004-09-29 | See ANLYMETHOD field for oxygenates adjustment details. | 100 | TOG | Canisters containing headspece vapor samples of each diesel were prepared using the following procedure. Approximately 25 mL Erlenmeyer flask, and the flask mouth was closed with a single hole Number 1 size Neoprene stopper. A 4 cm x 0.64 cm stainless steel tube closed with a rubber sleeve stopper plug was placed into the hole. Flasks were placed in a constant temperature bath maintained at 25 oC. After an equilibration periond of 20-30 minutes, a 100 micro liter aliquote of gasoline headspece vapors was taken from each flask using 250 micro liter syringes with 5 cm long needles. The headspece vapor samples were injected into evacuated 6-L SUMMA canisters that contained 80 micro liter of distilled water. The canisters were filled to about 300 kPa absolute pressure using ultrahigh purity helium. Concentrations of individual compounds present in gasoline headspece vapors were quantified by GC/FID as described in Harley, R.A., McKeen, S.A., Pearson, J., Rodgers, M.O., Lonneman, W.A., 2001. Analysis of motor vehicle emissions during the Nashville/Middle Tennessee Ozone Study. Journal of Geophysical Research 106 (D4), 3559-3567. | TOG | O | TRUE | 2001 | 5 | 5 | 1 | Wisconsin |  | 4.0 | 1 | 729 | 0.068181 | -99 | N/A | GC-FID. Percent abundances are derived from ppbC concentrations based on NIST/SRM propane in air calibration. Because of the reduced FID response of oxygenates, the measured ppbC concentrations of ethyl alcohol, MTBE, and TAME were increased by factors of (2/1.5), (5/4), and (6/5), respectively, prior to converting the ppbC concentrations to percentage abundances. | 2207-04-7 |  | 98181 | FALSE | FALSE | Trans-1,4-dimethylcyclohexane |  | 112.2126 | FALSE | Chuck Lewis, EPA - National Exposure Research Laboratory, RTP, NC
4551 | Diesel Headspace Vapor - Shell Diesel - adjusted for oxygenates | D | Uncontrolled | 2004-09-29 | See ANLYMETHOD field for oxygenates adjustment details. | 100 | TOG | Canisters containing headspece vapor samples of each diesel were prepared using the following procedure. Approximately 25 mL Erlenmeyer flask, and the flask mouth was closed with a single hole Number 1 size Neoprene stopper. A 4 cm x 0.64 cm stainless steel tube closed with a rubber sleeve stopper plug was placed into the hole. Flasks were placed in a constant temperature bath maintained at 25 oC. After an equilibration periond of 20-30 minutes, a 100 micro liter aliquote of gasoline headspece vapors was taken from each flask using 250 micro liter syringes with 5 cm long needles. The headspece vapor samples were injected into evacuated 6-L SUMMA canisters that contained 80 micro liter of distilled water. The canisters were filled to about 300 kPa absolute pressure using ultrahigh purity helium. Concentrations of individual compounds present in gasoline headspece vapors were quantified by GC/FID as described in Harley, R.A., McKeen, S.A., Pearson, J., Rodgers, M.O., Lonneman, W.A., 2001. Analysis of motor vehicle emissions during the Nashville/Middle Tennessee Ozone Study. Journal of Geophysical Research 106 (D4), 3559-3567. | TOG | O | TRUE | 2001 | 5 | 5 | 1 | Wisconsin |  | 4.0 | 1 | 737 | 1.3266 | -99 | N/A | GC-FID. Percent abundances are derived from ppbC concentrations based on NIST/SRM propane in air calibration. Because of the reduced FID response of oxygenates, the measured ppbC concentrations of ethyl alcohol, MTBE, and TAME were increased by factors of (2/1.5), (5/4), and (6/5), respectively, prior to converting the ppbC concentrations to percentage abundances. | 624-64-6 |  | 43216 | TRUE | FALSE | Trans-2-butene | T2BUTE | 56.1063 | FALSE | Chuck Lewis, EPA - National Exposure Research Laboratory, RTP, NC
4551 | Diesel Headspace Vapor - Shell Diesel - adjusted for oxygenates | D | Uncontrolled | 2004-09-29 | See ANLYMETHOD field for oxygenates adjustment details. | 100 | TOG | Canisters containing headspece vapor samples of each diesel were prepared using the following procedure. Approximately 25 mL Erlenmeyer flask, and the flask mouth was closed with a single hole Number 1 size Neoprene stopper. A 4 cm x 0.64 cm stainless steel tube closed with a rubber sleeve stopper plug was placed into the hole. Flasks were placed in a constant temperature bath maintained at 25 oC. After an equilibration periond of 20-30 minutes, a 100 micro liter aliquote of gasoline headspece vapors was taken from each flask using 250 micro liter syringes with 5 cm long needles. The headspece vapor samples were injected into evacuated 6-L SUMMA canisters that contained 80 micro liter of distilled water. The canisters were filled to about 300 kPa absolute pressure using ultrahigh purity helium. Concentrations of individual compounds present in gasoline headspece vapors were quantified by GC/FID as described in Harley, R.A., McKeen, S.A., Pearson, J., Rodgers, M.O., Lonneman, W.A., 2001. Analysis of motor vehicle emissions during the Nashville/Middle Tennessee Ozone Study. Journal of Geophysical Research 106 (D4), 3559-3567. | TOG | O | TRUE | 2001 | 5 | 5 | 1 | Wisconsin |  | 4.0 | 1 | 740 | 0.046753 | -99 | N/A | GC-FID. Percent abundances are derived from ppbC concentrations based on NIST/SRM propane in air calibration. Because of the reduced FID response of oxygenates, the measured ppbC concentrations of ethyl alcohol, MTBE, and TAME were increased by factors of (2/1.5), (5/4), and (6/5), respectively, prior to converting the ppbC concentrations to percentage abundances. | 4050-45-7 |  | 98034 | FALSE | FALSE | Trans-2-hexene |  | 84.1595 | FALSE | Chuck Lewis, EPA - National Exposure Research Laboratory, RTP, NC
4551 | Diesel Headspace Vapor - Shell Diesel - adjusted for oxygenates | D | Uncontrolled | 2004-09-29 | See ANLYMETHOD field for oxygenates adjustment details. | 100 | TOG | Canisters containing headspece vapor samples of each diesel were prepared using the following procedure. Approximately 25 mL Erlenmeyer flask, and the flask mouth was closed with a single hole Number 1 size Neoprene stopper. A 4 cm x 0.64 cm stainless steel tube closed with a rubber sleeve stopper plug was placed into the hole. Flasks were placed in a constant temperature bath maintained at 25 oC. After an equilibration periond of 20-30 minutes, a 100 micro liter aliquote of gasoline headspece vapors was taken from each flask using 250 micro liter syringes with 5 cm long needles. The headspece vapor samples were injected into evacuated 6-L SUMMA canisters that contained 80 micro liter of distilled water. The canisters were filled to about 300 kPa absolute pressure using ultrahigh purity helium. Concentrations of individual compounds present in gasoline headspece vapors were quantified by GC/FID as described in Harley, R.A., McKeen, S.A., Pearson, J., Rodgers, M.O., Lonneman, W.A., 2001. Analysis of motor vehicle emissions during the Nashville/Middle Tennessee Ozone Study. Journal of Geophysical Research 106 (D4), 3559-3567. | TOG | O | TRUE | 2001 | 5 | 5 | 1 | Wisconsin |  | 4.0 | 1 | 741 | 0 | -99 | N/A | GC-FID. Percent abundances are derived from ppbC concentrations based on NIST/SRM propane in air calibration. Because of the reduced FID response of oxygenates, the measured ppbC concentrations of ethyl alcohol, MTBE, and TAME were increased by factors of (2/1.5), (5/4), and (6/5), respectively, prior to converting the ppbC concentrations to percentage abundances. | 13389-42-9 |  | 43263 | FALSE | FALSE | Trans-2-octene |  | 112.2126 | FALSE | Chuck Lewis, EPA - National Exposure Research Laboratory, RTP, NC
4551 | Diesel Headspace Vapor - Shell Diesel - adjusted for oxygenates | D | Uncontrolled | 2004-09-29 | See ANLYMETHOD field for oxygenates adjustment details. | 100 | TOG | Canisters containing headspece vapor samples of each diesel were prepared using the following procedure. Approximately 25 mL Erlenmeyer flask, and the flask mouth was closed with a single hole Number 1 size Neoprene stopper. A 4 cm x 0.64 cm stainless steel tube closed with a rubber sleeve stopper plug was placed into the hole. Flasks were placed in a constant temperature bath maintained at 25 oC. After an equilibration periond of 20-30 minutes, a 100 micro liter aliquote of gasoline headspece vapors was taken from each flask using 250 micro liter syringes with 5 cm long needles. The headspece vapor samples were injected into evacuated 6-L SUMMA canisters that contained 80 micro liter of distilled water. The canisters were filled to about 300 kPa absolute pressure using ultrahigh purity helium. Concentrations of individual compounds present in gasoline headspece vapors were quantified by GC/FID as described in Harley, R.A., McKeen, S.A., Pearson, J., Rodgers, M.O., Lonneman, W.A., 2001. Analysis of motor vehicle emissions during the Nashville/Middle Tennessee Ozone Study. Journal of Geophysical Research 106 (D4), 3559-3567. | TOG | O | TRUE | 2001 | 5 | 5 | 1 | Wisconsin |  | 4.0 | 1 | 742 | 0.28831 | -99 | N/A | GC-FID. Percent abundances are derived from ppbC concentrations based on NIST/SRM propane in air calibration. Because of the reduced FID response of oxygenates, the measured ppbC concentrations of ethyl alcohol, MTBE, and TAME were increased by factors of (2/1.5), (5/4), and (6/5), respectively, prior to converting the ppbC concentrations to percentage abundances. | 646-04-8 |  | 43226 | TRUE | FALSE | Trans-2-pentene | T2PENE | 70.1329 | FALSE | Chuck Lewis, EPA - National Exposure Research Laboratory, RTP, NC
4551 | Diesel Headspace Vapor - Shell Diesel - adjusted for oxygenates | D | Uncontrolled | 2004-09-29 | See ANLYMETHOD field for oxygenates adjustment details. | 100 | TOG | Canisters containing headspece vapor samples of each diesel were prepared using the following procedure. Approximately 25 mL Erlenmeyer flask, and the flask mouth was closed with a single hole Number 1 size Neoprene stopper. A 4 cm x 0.64 cm stainless steel tube closed with a rubber sleeve stopper plug was placed into the hole. Flasks were placed in a constant temperature bath maintained at 25 oC. After an equilibration periond of 20-30 minutes, a 100 micro liter aliquote of gasoline headspece vapors was taken from each flask using 250 micro liter syringes with 5 cm long needles. The headspece vapor samples were injected into evacuated 6-L SUMMA canisters that contained 80 micro liter of distilled water. The canisters were filled to about 300 kPa absolute pressure using ultrahigh purity helium. Concentrations of individual compounds present in gasoline headspece vapors were quantified by GC/FID as described in Harley, R.A., McKeen, S.A., Pearson, J., Rodgers, M.O., Lonneman, W.A., 2001. Analysis of motor vehicle emissions during the Nashville/Middle Tennessee Ozone Study. Journal of Geophysical Research 106 (D4), 3559-3567. | TOG | O | TRUE | 2001 | 5 | 5 | 1 | Wisconsin |  | 4.0 | 1 | 743 | 0 | -99 | N/A | GC-FID. Percent abundances are derived from ppbC concentrations based on NIST/SRM propane in air calibration. Because of the reduced FID response of oxygenates, the measured ppbC concentrations of ethyl alcohol, MTBE, and TAME were increased by factors of (2/1.5), (5/4), and (6/5), respectively, prior to converting the ppbC concentrations to percentage abundances. | 14686-14-7 |  | 98006 | FALSE | FALSE | Trans-3-heptene |  | 98.1861 | FALSE | Chuck Lewis, EPA - National Exposure Research Laboratory, RTP, NC
4551 | Diesel Headspace Vapor - Shell Diesel - adjusted for oxygenates | D | Uncontrolled | 2004-09-29 | See ANLYMETHOD field for oxygenates adjustment details. | 100 | TOG | Canisters containing headspece vapor samples of each diesel were prepared using the following procedure. Approximately 25 mL Erlenmeyer flask, and the flask mouth was closed with a single hole Number 1 size Neoprene stopper. A 4 cm x 0.64 cm stainless steel tube closed with a rubber sleeve stopper plug was placed into the hole. Flasks were placed in a constant temperature bath maintained at 25 oC. After an equilibration periond of 20-30 minutes, a 100 micro liter aliquote of gasoline headspece vapors was taken from each flask using 250 micro liter syringes with 5 cm long needles. The headspece vapor samples were injected into evacuated 6-L SUMMA canisters that contained 80 micro liter of distilled water. The canisters were filled to about 300 kPa absolute pressure using ultrahigh purity helium. Concentrations of individual compounds present in gasoline headspece vapors were quantified by GC/FID as described in Harley, R.A., McKeen, S.A., Pearson, J., Rodgers, M.O., Lonneman, W.A., 2001. Analysis of motor vehicle emissions during the Nashville/Middle Tennessee Ozone Study. Journal of Geophysical Research 106 (D4), 3559-3567. | TOG | O | TRUE | 2001 | 5 | 5 | 1 | Wisconsin |  | 4.0 | 1 | 1002 | 0 | -99 | N/A | GC-FID. Percent abundances are derived from ppbC concentrations based on NIST/SRM propane in air calibration. Because of the reduced FID response of oxygenates, the measured ppbC concentrations of ethyl alcohol, MTBE, and TAME were increased by factors of (2/1.5), (5/4), and (6/5), respectively, prior to converting the ppbC concentrations to percentage abundances. | 99-62-7 |  |  | FALSE | FALSE | 1,3-diisopropylbenzene |  | 162.2713 | FALSE | Chuck Lewis, EPA - National Exposure Research Laboratory, RTP, NC
4551 | Diesel Headspace Vapor - Shell Diesel - adjusted for oxygenates | D | Uncontrolled | 2004-09-29 | See ANLYMETHOD field for oxygenates adjustment details. | 100 | TOG | Canisters containing headspece vapor samples of each diesel were prepared using the following procedure. Approximately 25 mL Erlenmeyer flask, and the flask mouth was closed with a single hole Number 1 size Neoprene stopper. A 4 cm x 0.64 cm stainless steel tube closed with a rubber sleeve stopper plug was placed into the hole. Flasks were placed in a constant temperature bath maintained at 25 oC. After an equilibration periond of 20-30 minutes, a 100 micro liter aliquote of gasoline headspece vapors was taken from each flask using 250 micro liter syringes with 5 cm long needles. The headspece vapor samples were injected into evacuated 6-L SUMMA canisters that contained 80 micro liter of distilled water. The canisters were filled to about 300 kPa absolute pressure using ultrahigh purity helium. Concentrations of individual compounds present in gasoline headspece vapors were quantified by GC/FID as described in Harley, R.A., McKeen, S.A., Pearson, J., Rodgers, M.O., Lonneman, W.A., 2001. Analysis of motor vehicle emissions during the Nashville/Middle Tennessee Ozone Study. Journal of Geophysical Research 106 (D4), 3559-3567. | TOG | O | TRUE | 2001 | 5 | 5 | 1 | Wisconsin |  | 4.0 | 1 | 1057 | 0 | -99 | N/A | GC-FID. Percent abundances are derived from ppbC concentrations based on NIST/SRM propane in air calibration. Because of the reduced FID response of oxygenates, the measured ppbC concentrations of ethyl alcohol, MTBE, and TAME were increased by factors of (2/1.5), (5/4), and (6/5), respectively, prior to converting the ppbC concentrations to percentage abundances. | 124-19-6 |  |  | FALSE | FALSE | Nonanal | NONA | 142.2386 | FALSE | Chuck Lewis, EPA - National Exposure Research Laboratory, RTP, NC
4551 | Diesel Headspace Vapor - Shell Diesel - adjusted for oxygenates | D | Uncontrolled | 2004-09-29 | See ANLYMETHOD field for oxygenates adjustment details. | 100 | TOG | Canisters containing headspece vapor samples of each diesel were prepared using the following procedure. Approximately 25 mL Erlenmeyer flask, and the flask mouth was closed with a single hole Number 1 size Neoprene stopper. A 4 cm x 0.64 cm stainless steel tube closed with a rubber sleeve stopper plug was placed into the hole. Flasks were placed in a constant temperature bath maintained at 25 oC. After an equilibration periond of 20-30 minutes, a 100 micro liter aliquote of gasoline headspece vapors was taken from each flask using 250 micro liter syringes with 5 cm long needles. The headspece vapor samples were injected into evacuated 6-L SUMMA canisters that contained 80 micro liter of distilled water. The canisters were filled to about 300 kPa absolute pressure using ultrahigh purity helium. Concentrations of individual compounds present in gasoline headspece vapors were quantified by GC/FID as described in Harley, R.A., McKeen, S.A., Pearson, J., Rodgers, M.O., Lonneman, W.A., 2001. Analysis of motor vehicle emissions during the Nashville/Middle Tennessee Ozone Study. Journal of Geophysical Research 106 (D4), 3559-3567. | TOG | O | TRUE | 2001 | 5 | 5 | 1 | Wisconsin |  | 4.0 | 1 | 1082 | 0.044805 | -99 | N/A | GC-FID. Percent abundances are derived from ppbC concentrations based on NIST/SRM propane in air calibration. Because of the reduced FID response of oxygenates, the measured ppbC concentrations of ethyl alcohol, MTBE, and TAME were increased by factors of (2/1.5), (5/4), and (6/5), respectively, prior to converting the ppbC concentrations to percentage abundances. | 821-95-4 |  | 43299 | FALSE | FALSE | 1-undecene | UNDE | 154.2924 | FALSE | Chuck Lewis, EPA - National Exposure Research Laboratory, RTP, NC
4551 | Diesel Headspace Vapor - Shell Diesel - adjusted for oxygenates | D | Uncontrolled | 2004-09-29 | See ANLYMETHOD field for oxygenates adjustment details. | 100 | TOG | Canisters containing headspece vapor samples of each diesel were prepared using the following procedure. Approximately 25 mL Erlenmeyer flask, and the flask mouth was closed with a single hole Number 1 size Neoprene stopper. A 4 cm x 0.64 cm stainless steel tube closed with a rubber sleeve stopper plug was placed into the hole. Flasks were placed in a constant temperature bath maintained at 25 oC. After an equilibration periond of 20-30 minutes, a 100 micro liter aliquote of gasoline headspece vapors was taken from each flask using 250 micro liter syringes with 5 cm long needles. The headspece vapor samples were injected into evacuated 6-L SUMMA canisters that contained 80 micro liter of distilled water. The canisters were filled to about 300 kPa absolute pressure using ultrahigh purity helium. Concentrations of individual compounds present in gasoline headspece vapors were quantified by GC/FID as described in Harley, R.A., McKeen, S.A., Pearson, J., Rodgers, M.O., Lonneman, W.A., 2001. Analysis of motor vehicle emissions during the Nashville/Middle Tennessee Ozone Study. Journal of Geophysical Research 106 (D4), 3559-3567. | TOG | O | TRUE | 2001 | 5 | 5 | 1 | Wisconsin |  | 4.0 | 1 | 1153 | 0.044805 | -99 | N/A | GC-FID. Percent abundances are derived from ppbC concentrations based on NIST/SRM propane in air calibration. Because of the reduced FID response of oxygenates, the measured ppbC concentrations of ethyl alcohol, MTBE, and TAME were increased by factors of (2/1.5), (5/4), and (6/5), respectively, prior to converting the ppbC concentrations to percentage abundances. | 922-61-2 |  |  | FALSE | FALSE | 3-methyl-2-pentene | p2e3 | 84.1595 | FALSE | Chuck Lewis, EPA - National Exposure Research Laboratory, RTP, NC
4551 | Diesel Headspace Vapor - Shell Diesel - adjusted for oxygenates | D | Uncontrolled | 2004-09-29 | See ANLYMETHOD field for oxygenates adjustment details. | 100 | TOG | Canisters containing headspece vapor samples of each diesel were prepared using the following procedure. Approximately 25 mL Erlenmeyer flask, and the flask mouth was closed with a single hole Number 1 size Neoprene stopper. A 4 cm x 0.64 cm stainless steel tube closed with a rubber sleeve stopper plug was placed into the hole. Flasks were placed in a constant temperature bath maintained at 25 oC. After an equilibration periond of 20-30 minutes, a 100 micro liter aliquote of gasoline headspece vapors was taken from each flask using 250 micro liter syringes with 5 cm long needles. The headspece vapor samples were injected into evacuated 6-L SUMMA canisters that contained 80 micro liter of distilled water. The canisters were filled to about 300 kPa absolute pressure using ultrahigh purity helium. Concentrations of individual compounds present in gasoline headspece vapors were quantified by GC/FID as described in Harley, R.A., McKeen, S.A., Pearson, J., Rodgers, M.O., Lonneman, W.A., 2001. Analysis of motor vehicle emissions during the Nashville/Middle Tennessee Ozone Study. Journal of Geophysical Research 106 (D4), 3559-3567. | TOG | O | TRUE | 2001 | 5 | 5 | 1 | Wisconsin |  | 4.0 | 1 | 1538 | 0.037013 | -99 | N/A | GC-FID. Percent abundances are derived from ppbC concentrations based on NIST/SRM propane in air calibration. Because of the reduced FID response of oxygenates, the measured ppbC concentrations of ethyl alcohol, MTBE, and TAME were increased by factors of (2/1.5), (5/4), and (6/5), respectively, prior to converting the ppbC concentrations to percentage abundances. | 3875-51-2 |  |  | FALSE | FALSE | Cyclopentane, (1-methylethyl)- |  | 112.2126 | FALSE | Chuck Lewis, EPA - National Exposure Research Laboratory, RTP, NC
4551 | Diesel Headspace Vapor - Shell Diesel - adjusted for oxygenates | D | Uncontrolled | 2004-09-29 | See ANLYMETHOD field for oxygenates adjustment details. | 100 | TOG | Canisters containing headspece vapor samples of each diesel were prepared using the following procedure. Approximately 25 mL Erlenmeyer flask, and the flask mouth was closed with a single hole Number 1 size Neoprene stopper. A 4 cm x 0.64 cm stainless steel tube closed with a rubber sleeve stopper plug was placed into the hole. Flasks were placed in a constant temperature bath maintained at 25 oC. After an equilibration periond of 20-30 minutes, a 100 micro liter aliquote of gasoline headspece vapors was taken from each flask using 250 micro liter syringes with 5 cm long needles. The headspece vapor samples were injected into evacuated 6-L SUMMA canisters that contained 80 micro liter of distilled water. The canisters were filled to about 300 kPa absolute pressure using ultrahigh purity helium. Concentrations of individual compounds present in gasoline headspece vapors were quantified by GC/FID as described in Harley, R.A., McKeen, S.A., Pearson, J., Rodgers, M.O., Lonneman, W.A., 2001. Analysis of motor vehicle emissions during the Nashville/Middle Tennessee Ozone Study. Journal of Geophysical Research 106 (D4), 3559-3567. | TOG | O | TRUE | 2001 | 5 | 5 | 1 | Wisconsin |  | 4.0 | 1 | 1652 | 0.068181 | -99 | N/A | GC-FID. Percent abundances are derived from ppbC concentrations based on NIST/SRM propane in air calibration. Because of the reduced FID response of oxygenates, the measured ppbC concentrations of ethyl alcohol, MTBE, and TAME were increased by factors of (2/1.5), (5/4), and (6/5), respectively, prior to converting the ppbC concentrations to percentage abundances. | 27133-93-3 |  |  | FALSE | FALSE | Methylindane |  | 132.2023 | FALSE | Chuck Lewis, EPA - National Exposure Research Laboratory, RTP, NC
4551 | Diesel Headspace Vapor - Shell Diesel - adjusted for oxygenates | D | Uncontrolled | 2004-09-29 | See ANLYMETHOD field for oxygenates adjustment details. | 100 | TOG | Canisters containing headspece vapor samples of each diesel were prepared using the following procedure. Approximately 25 mL Erlenmeyer flask, and the flask mouth was closed with a single hole Number 1 size Neoprene stopper. A 4 cm x 0.64 cm stainless steel tube closed with a rubber sleeve stopper plug was placed into the hole. Flasks were placed in a constant temperature bath maintained at 25 oC. After an equilibration periond of 20-30 minutes, a 100 micro liter aliquote of gasoline headspece vapors was taken from each flask using 250 micro liter syringes with 5 cm long needles. The headspece vapor samples were injected into evacuated 6-L SUMMA canisters that contained 80 micro liter of distilled water. The canisters were filled to about 300 kPa absolute pressure using ultrahigh purity helium. Concentrations of individual compounds present in gasoline headspece vapors were quantified by GC/FID as described in Harley, R.A., McKeen, S.A., Pearson, J., Rodgers, M.O., Lonneman, W.A., 2001. Analysis of motor vehicle emissions during the Nashville/Middle Tennessee Ozone Study. Journal of Geophysical Research 106 (D4), 3559-3567. | TOG | O | TRUE | 2001 | 5 | 5 | 1 | Wisconsin |  | 4.0 | 1 | 1656 | 0 | -99 | N/A | GC-FID. Percent abundances are derived from ppbC concentrations based on NIST/SRM propane in air calibration. Because of the reduced FID response of oxygenates, the measured ppbC concentrations of ethyl alcohol, MTBE, and TAME were increased by factors of (2/1.5), (5/4), and (6/5), respectively, prior to converting the ppbC concentrations to percentage abundances. | 75-97-8 |  |  | FALSE | FALSE | 2-Butanone, 3,3-dimethyl- |  | 100.1589 | FALSE | Chuck Lewis, EPA - National Exposure Research Laboratory, RTP, NC
4551 | Diesel Headspace Vapor - Shell Diesel - adjusted for oxygenates | D | Uncontrolled | 2004-09-29 | See ANLYMETHOD field for oxygenates adjustment details. | 100 | TOG | Canisters containing headspece vapor samples of each diesel were prepared using the following procedure. Approximately 25 mL Erlenmeyer flask, and the flask mouth was closed with a single hole Number 1 size Neoprene stopper. A 4 cm x 0.64 cm stainless steel tube closed with a rubber sleeve stopper plug was placed into the hole. Flasks were placed in a constant temperature bath maintained at 25 oC. After an equilibration periond of 20-30 minutes, a 100 micro liter aliquote of gasoline headspece vapors was taken from each flask using 250 micro liter syringes with 5 cm long needles. The headspece vapor samples were injected into evacuated 6-L SUMMA canisters that contained 80 micro liter of distilled water. The canisters were filled to about 300 kPa absolute pressure using ultrahigh purity helium. Concentrations of individual compounds present in gasoline headspece vapors were quantified by GC/FID as described in Harley, R.A., McKeen, S.A., Pearson, J., Rodgers, M.O., Lonneman, W.A., 2001. Analysis of motor vehicle emissions during the Nashville/Middle Tennessee Ozone Study. Journal of Geophysical Research 106 (D4), 3559-3567. | TOG | O | TRUE | 2001 | 5 | 5 | 1 | Wisconsin |  | 4.0 | 1 | 2297 | 5.9162 | -99 | N/A | Inferred | N/A |  |  | FALSE | FALSE | Unknown |  | 137.1921 | FALSE | Chuck Lewis, EPA - National Exposure Research Laboratory, RTP, NC
4552 | Diesel Headspace Vapor - Citgo Diesel - adjusted for oxygenates | D | Uncontrolled | 2004-09-29 | See ANLYMETHOD field for oxygenates adjustment details. | 100 | TOG | Canisters containing headspece vapor samples of each diesel were prepared using the following procedure. Approximately 25 mL Erlenmeyer flask, and the flask mouth was closed with a single hole Number 1 size Neoprene stopper. A 4 cm x 0.64 cm stainless steel tube closed with a rubber sleeve stopper plug was placed into the hole. Flasks were placed in a constant temperature bath maintained at 25 oC. After an equilibration periond of 20-30 minutes, a 100 micro liter aliquote of gasoline headspece vapors was taken from each flask using 250 micro liter syringes with 5 cm long needles. The headspece vapor samples were injected into evacuated 6-L SUMMA canisters that contained 80 micro liter of distilled water. The canisters were filled to about 300 kPa absolute pressure using ultrahigh purity helium. Concentrations of individual compounds present in gasoline headspece vapors were quantified by GC/FID as described in Harley, R.A., McKeen, S.A., Pearson, J., Rodgers, M.O., Lonneman, W.A., 2001. Analysis of motor vehicle emissions during the Nashville/Middle Tennessee Ozone Study. Journal of Geophysical Research 106 (D4), 3559-3567. | TOG | O | TRUE | 2001 | 5 | 5 | 1 | Wisconsin |  | 4.0 | 1 | 1 | 0.046934 | -99 | N/A | GC-FID. Percent abundances are derived from ppbC concentrations based on NIST/SRM propane in air calibration. Because of the reduced FID response of oxygenates, the measured ppbC concentrations of ethyl alcohol, MTBE, and TAME were increased by factors of (2/1.5), (5/4), and (6/5), respectively, prior to converting the ppbC concentrations to percentage abundances. | 135-98-8 |  | 45234 | FALSE | FALSE | (1-methylpropyl)benzene |  | 134.2182 | FALSE | Chuck Lewis, EPA - National Exposure Research Laboratory, RTP, NC
4552 | Diesel Headspace Vapor - Citgo Diesel - adjusted for oxygenates | D | Uncontrolled | 2004-09-29 | See ANLYMETHOD field for oxygenates adjustment details. | 100 | TOG | Canisters containing headspece vapor samples of each diesel were prepared using the following procedure. Approximately 25 mL Erlenmeyer flask, and the flask mouth was closed with a single hole Number 1 size Neoprene stopper. A 4 cm x 0.64 cm stainless steel tube closed with a rubber sleeve stopper plug was placed into the hole. Flasks were placed in a constant temperature bath maintained at 25 oC. After an equilibration periond of 20-30 minutes, a 100 micro liter aliquote of gasoline headspece vapors was taken from each flask using 250 micro liter syringes with 5 cm long needles. The headspece vapor samples were injected into evacuated 6-L SUMMA canisters that contained 80 micro liter of distilled water. The canisters were filled to about 300 kPa absolute pressure using ultrahigh purity helium. Concentrations of individual compounds present in gasoline headspece vapors were quantified by GC/FID as described in Harley, R.A., McKeen, S.A., Pearson, J., Rodgers, M.O., Lonneman, W.A., 2001. Analysis of motor vehicle emissions during the Nashville/Middle Tennessee Ozone Study. Journal of Geophysical Research 106 (D4), 3559-3567. | TOG | O | TRUE | 2001 | 5 | 5 | 1 | Wisconsin |  | 4.0 | 1 | 3 | 0.034134 | -99 | N/A | GC-FID. Percent abundances are derived from ppbC concentrations based on NIST/SRM propane in air calibration. Because of the reduced FID response of oxygenates, the measured ppbC concentrations of ethyl alcohol, MTBE, and TAME were increased by factors of (2/1.5), (5/4), and (6/5), respectively, prior to converting the ppbC concentrations to percentage abundances. | 538-93-2 |  | 45235 | FALSE | FALSE | (2-methylpropyl)benzene; isobutylbenzene |  | 134.2182 | FALSE | Chuck Lewis, EPA - National Exposure Research Laboratory, RTP, NC
4552 | Diesel Headspace Vapor - Citgo Diesel - adjusted for oxygenates | D | Uncontrolled | 2004-09-29 | See ANLYMETHOD field for oxygenates adjustment details. | 100 | TOG | Canisters containing headspece vapor samples of each diesel were prepared using the following procedure. Approximately 25 mL Erlenmeyer flask, and the flask mouth was closed with a single hole Number 1 size Neoprene stopper. A 4 cm x 0.64 cm stainless steel tube closed with a rubber sleeve stopper plug was placed into the hole. Flasks were placed in a constant temperature bath maintained at 25 oC. After an equilibration periond of 20-30 minutes, a 100 micro liter aliquote of gasoline headspece vapors was taken from each flask using 250 micro liter syringes with 5 cm long needles. The headspece vapor samples were injected into evacuated 6-L SUMMA canisters that contained 80 micro liter of distilled water. The canisters were filled to about 300 kPa absolute pressure using ultrahigh purity helium. Concentrations of individual compounds present in gasoline headspece vapors were quantified by GC/FID as described in Harley, R.A., McKeen, S.A., Pearson, J., Rodgers, M.O., Lonneman, W.A., 2001. Analysis of motor vehicle emissions during the Nashville/Middle Tennessee Ozone Study. Journal of Geophysical Research 106 (D4), 3559-3567. | TOG | O | TRUE | 2001 | 5 | 5 | 1 | Wisconsin |  | 4.0 | 1 | 14 | 0.040534 | -99 | N/A | GC-FID. Percent abundances are derived from ppbC concentrations based on NIST/SRM propane in air calibration. Because of the reduced FID response of oxygenates, the measured ppbC concentrations of ethyl alcohol, MTBE, and TAME were increased by factors of (2/1.5), (5/4), and (6/5), respectively, prior to converting the ppbC concentrations to percentage abundances. | 7094-27-1 |  | 91057 | FALSE | FALSE | 1,1,4-trimethylcyclohexane |  | 126.2392 | FALSE | Chuck Lewis, EPA - National Exposure Research Laboratory, RTP, NC
4552 | Diesel Headspace Vapor - Citgo Diesel - adjusted for oxygenates | D | Uncontrolled | 2004-09-29 | See ANLYMETHOD field for oxygenates adjustment details. | 100 | TOG | Canisters containing headspece vapor samples of each diesel were prepared using the following procedure. Approximately 25 mL Erlenmeyer flask, and the flask mouth was closed with a single hole Number 1 size Neoprene stopper. A 4 cm x 0.64 cm stainless steel tube closed with a rubber sleeve stopper plug was placed into the hole. Flasks were placed in a constant temperature bath maintained at 25 oC. After an equilibration periond of 20-30 minutes, a 100 micro liter aliquote of gasoline headspece vapors was taken from each flask using 250 micro liter syringes with 5 cm long needles. The headspece vapor samples were injected into evacuated 6-L SUMMA canisters that contained 80 micro liter of distilled water. The canisters were filled to about 300 kPa absolute pressure using ultrahigh purity helium. Concentrations of individual compounds present in gasoline headspece vapors were quantified by GC/FID as described in Harley, R.A., McKeen, S.A., Pearson, J., Rodgers, M.O., Lonneman, W.A., 2001. Analysis of motor vehicle emissions during the Nashville/Middle Tennessee Ozone Study. Journal of Geophysical Research 106 (D4), 3559-3567. | TOG | O | TRUE | 2001 | 5 | 5 | 1 | Wisconsin |  | 4.0 | 1 | 20 | 0 | -99 | N/A | GC-FID. Percent abundances are derived from ppbC concentrations based on NIST/SRM propane in air calibration. Because of the reduced FID response of oxygenates, the measured ppbC concentrations of ethyl alcohol, MTBE, and TAME were increased by factors of (2/1.5), (5/4), and (6/5), respectively, prior to converting the ppbC concentrations to percentage abundances. | 1638-26-2 |  | 99098 | FALSE | FALSE | 1,1-dimethylcyclopentane |  | 98.1861 | FALSE | Chuck Lewis, EPA - National Exposure Research Laboratory, RTP, NC
4552 | Diesel Headspace Vapor - Citgo Diesel - adjusted for oxygenates | D | Uncontrolled | 2004-09-29 | See ANLYMETHOD field for oxygenates adjustment details. | 100 | TOG | Canisters containing headspece vapor samples of each diesel were prepared using the following procedure. Approximately 25 mL Erlenmeyer flask, and the flask mouth was closed with a single hole Number 1 size Neoprene stopper. A 4 cm x 0.64 cm stainless steel tube closed with a rubber sleeve stopper plug was placed into the hole. Flasks were placed in a constant temperature bath maintained at 25 oC. After an equilibration periond of 20-30 minutes, a 100 micro liter aliquote of gasoline headspece vapors was taken from each flask using 250 micro liter syringes with 5 cm long needles. The headspece vapor samples were injected into evacuated 6-L SUMMA canisters that contained 80 micro liter of distilled water. The canisters were filled to about 300 kPa absolute pressure using ultrahigh purity helium. Concentrations of individual compounds present in gasoline headspece vapors were quantified by GC/FID as described in Harley, R.A., McKeen, S.A., Pearson, J., Rodgers, M.O., Lonneman, W.A., 2001. Analysis of motor vehicle emissions during the Nashville/Middle Tennessee Ozone Study. Journal of Geophysical Research 106 (D4), 3559-3567. | TOG | O | TRUE | 2001 | 5 | 5 | 1 | Wisconsin |  | 4.0 | 1 | 25 | 0.11307 | -99 | N/A | GC-FID. Percent abundances are derived from ppbC concentrations based on NIST/SRM propane in air calibration. Because of the reduced FID response of oxygenates, the measured ppbC concentrations of ethyl alcohol, MTBE, and TAME were increased by factors of (2/1.5), (5/4), and (6/5), respectively, prior to converting the ppbC concentrations to percentage abundances. | 526-73-8 |  | 45225 | TRUE | FALSE | 1,2,3-trimethylbenzene | BZ123M | 120.1916 | FALSE | Chuck Lewis, EPA - National Exposure Research Laboratory, RTP, NC
4552 | Diesel Headspace Vapor - Citgo Diesel - adjusted for oxygenates | D | Uncontrolled | 2004-09-29 | See ANLYMETHOD field for oxygenates adjustment details. | 100 | TOG | Canisters containing headspece vapor samples of each diesel were prepared using the following procedure. Approximately 25 mL Erlenmeyer flask, and the flask mouth was closed with a single hole Number 1 size Neoprene stopper. A 4 cm x 0.64 cm stainless steel tube closed with a rubber sleeve stopper plug was placed into the hole. Flasks were placed in a constant temperature bath maintained at 25 oC. After an equilibration periond of 20-30 minutes, a 100 micro liter aliquote of gasoline headspece vapors was taken from each flask using 250 micro liter syringes with 5 cm long needles. The headspece vapor samples were injected into evacuated 6-L SUMMA canisters that contained 80 micro liter of distilled water. The canisters were filled to about 300 kPa absolute pressure using ultrahigh purity helium. Concentrations of individual compounds present in gasoline headspece vapors were quantified by GC/FID as described in Harley, R.A., McKeen, S.A., Pearson, J., Rodgers, M.O., Lonneman, W.A., 2001. Analysis of motor vehicle emissions during the Nashville/Middle Tennessee Ozone Study. Journal of Geophysical Research 106 (D4), 3559-3567. | TOG | O | TRUE | 2001 | 5 | 5 | 1 | Wisconsin |  | 4.0 | 1 | 28 | 0.036267 | -99 | N/A | GC-FID. Percent abundances are derived from ppbC concentrations based on NIST/SRM propane in air calibration. Because of the reduced FID response of oxygenates, the measured ppbC concentrations of ethyl alcohol, MTBE, and TAME were increased by factors of (2/1.5), (5/4), and (6/5), respectively, prior to converting the ppbC concentrations to percentage abundances. | 95-93-2 |  | 91103 | FALSE | FALSE | 1,2,4,5-tetramethylbenzene |  | 134.2182 | FALSE | Chuck Lewis, EPA - National Exposure Research Laboratory, RTP, NC
4552 | Diesel Headspace Vapor - Citgo Diesel - adjusted for oxygenates | D | Uncontrolled | 2004-09-29 | See ANLYMETHOD field for oxygenates adjustment details. | 100 | TOG | Canisters containing headspece vapor samples of each diesel were prepared using the following procedure. Approximately 25 mL Erlenmeyer flask, and the flask mouth was closed with a single hole Number 1 size Neoprene stopper. A 4 cm x 0.64 cm stainless steel tube closed with a rubber sleeve stopper plug was placed into the hole. Flasks were placed in a constant temperature bath maintained at 25 oC. After an equilibration periond of 20-30 minutes, a 100 micro liter aliquote of gasoline headspece vapors was taken from each flask using 250 micro liter syringes with 5 cm long needles. The headspece vapor samples were injected into evacuated 6-L SUMMA canisters that contained 80 micro liter of distilled water. The canisters were filled to about 300 kPa absolute pressure using ultrahigh purity helium. Concentrations of individual compounds present in gasoline headspece vapors were quantified by GC/FID as described in Harley, R.A., McKeen, S.A., Pearson, J., Rodgers, M.O., Lonneman, W.A., 2001. Analysis of motor vehicle emissions during the Nashville/Middle Tennessee Ozone Study. Journal of Geophysical Research 106 (D4), 3559-3567. | TOG | O | TRUE | 2001 | 5 | 5 | 1 | Wisconsin |  | 4.0 | 1 | 30 | 0.43947 | -99 | N/A | GC-FID. Percent abundances are derived from ppbC concentrations based on NIST/SRM propane in air calibration. Because of the reduced FID response of oxygenates, the measured ppbC concentrations of ethyl alcohol, MTBE, and TAME were increased by factors of (2/1.5), (5/4), and (6/5), respectively, prior to converting the ppbC concentrations to percentage abundances. | 95-63-6 |  |  | TRUE | FALSE | 1,2,4-trimethylbenzene (1,3,4-trimethylbenzene) | BZ124M | 120.1916 | FALSE | Chuck Lewis, EPA - National Exposure Research Laboratory, RTP, NC
4552 | Diesel Headspace Vapor - Citgo Diesel - adjusted for oxygenates | D | Uncontrolled | 2004-09-29 | See ANLYMETHOD field for oxygenates adjustment details. | 100 | TOG | Canisters containing headspece vapor samples of each diesel were prepared using the following procedure. Approximately 25 mL Erlenmeyer flask, and the flask mouth was closed with a single hole Number 1 size Neoprene stopper. A 4 cm x 0.64 cm stainless steel tube closed with a rubber sleeve stopper plug was placed into the hole. Flasks were placed in a constant temperature bath maintained at 25 oC. After an equilibration periond of 20-30 minutes, a 100 micro liter aliquote of gasoline headspece vapors was taken from each flask using 250 micro liter syringes with 5 cm long needles. The headspece vapor samples were injected into evacuated 6-L SUMMA canisters that contained 80 micro liter of distilled water. The canisters were filled to about 300 kPa absolute pressure using ultrahigh purity helium. Concentrations of individual compounds present in gasoline headspece vapors were quantified by GC/FID as described in Harley, R.A., McKeen, S.A., Pearson, J., Rodgers, M.O., Lonneman, W.A., 2001. Analysis of motor vehicle emissions during the Nashville/Middle Tennessee Ozone Study. Journal of Geophysical Research 106 (D4), 3559-3567. | TOG | O | TRUE | 2001 | 5 | 5 | 1 | Wisconsin |  | 4.0 | 1 | 37 | 0.021334 | -99 | N/A | GC-FID. Percent abundances are derived from ppbC concentrations based on NIST/SRM propane in air calibration. Because of the reduced FID response of oxygenates, the measured ppbC concentrations of ethyl alcohol, MTBE, and TAME were increased by factors of (2/1.5), (5/4), and (6/5), respectively, prior to converting the ppbC concentrations to percentage abundances. | 933-98-2 |  | 45254 | FALSE | FALSE | 1,2-dimethyl-3-ethylbenzene |  | 134.2182 | FALSE | Chuck Lewis, EPA - National Exposure Research Laboratory, RTP, NC
4552 | Diesel Headspace Vapor - Citgo Diesel - adjusted for oxygenates | D | Uncontrolled | 2004-09-29 | See ANLYMETHOD field for oxygenates adjustment details. | 100 | TOG | Canisters containing headspece vapor samples of each diesel were prepared using the following procedure. Approximately 25 mL Erlenmeyer flask, and the flask mouth was closed with a single hole Number 1 size Neoprene stopper. A 4 cm x 0.64 cm stainless steel tube closed with a rubber sleeve stopper plug was placed into the hole. Flasks were placed in a constant temperature bath maintained at 25 oC. After an equilibration periond of 20-30 minutes, a 100 micro liter aliquote of gasoline headspece vapors was taken from each flask using 250 micro liter syringes with 5 cm long needles. The headspece vapor samples were injected into evacuated 6-L SUMMA canisters that contained 80 micro liter of distilled water. The canisters were filled to about 300 kPa absolute pressure using ultrahigh purity helium. Concentrations of individual compounds present in gasoline headspece vapors were quantified by GC/FID as described in Harley, R.A., McKeen, S.A., Pearson, J., Rodgers, M.O., Lonneman, W.A., 2001. Analysis of motor vehicle emissions during the Nashville/Middle Tennessee Ozone Study. Journal of Geophysical Research 106 (D4), 3559-3567. | TOG | O | TRUE | 2001 | 5 | 5 | 1 | Wisconsin |  | 4.0 | 1 | 39 | 0.061867 | -99 | N/A | GC-FID. Percent abundances are derived from ppbC concentrations based on NIST/SRM propane in air calibration. Because of the reduced FID response of oxygenates, the measured ppbC concentrations of ethyl alcohol, MTBE, and TAME were increased by factors of (2/1.5), (5/4), and (6/5), respectively, prior to converting the ppbC concentrations to percentage abundances. | 934-80-5 |  | 45252 | FALSE | FALSE | 1,2-dimethyl-4-ethylbenzene |  | 134.2182 | FALSE | Chuck Lewis, EPA - National Exposure Research Laboratory, RTP, NC
4552 | Diesel Headspace Vapor - Citgo Diesel - adjusted for oxygenates | D | Uncontrolled | 2004-09-29 | See ANLYMETHOD field for oxygenates adjustment details. | 100 | TOG | Canisters containing headspece vapor samples of each diesel were prepared using the following procedure. Approximately 25 mL Erlenmeyer flask, and the flask mouth was closed with a single hole Number 1 size Neoprene stopper. A 4 cm x 0.64 cm stainless steel tube closed with a rubber sleeve stopper plug was placed into the hole. Flasks were placed in a constant temperature bath maintained at 25 oC. After an equilibration periond of 20-30 minutes, a 100 micro liter aliquote of gasoline headspece vapors was taken from each flask using 250 micro liter syringes with 5 cm long needles. The headspece vapor samples were injected into evacuated 6-L SUMMA canisters that contained 80 micro liter of distilled water. The canisters were filled to about 300 kPa absolute pressure using ultrahigh purity helium. Concentrations of individual compounds present in gasoline headspece vapors were quantified by GC/FID as described in Harley, R.A., McKeen, S.A., Pearson, J., Rodgers, M.O., Lonneman, W.A., 2001. Analysis of motor vehicle emissions during the Nashville/Middle Tennessee Ozone Study. Journal of Geophysical Research 106 (D4), 3559-3567. | TOG | O | TRUE | 2001 | 5 | 5 | 1 | Wisconsin |  | 4.0 | 1 | 44 | 0.19414 | -99 | N/A | GC-FID. Percent abundances are derived from ppbC concentrations based on NIST/SRM propane in air calibration. Because of the reduced FID response of oxygenates, the measured ppbC concentrations of ethyl alcohol, MTBE, and TAME were increased by factors of (2/1.5), (5/4), and (6/5), respectively, prior to converting the ppbC concentrations to percentage abundances. | 108-67-8 |  | 45207 | TRUE | FALSE | 1,3,5-trimethylbenzene | BZ135M | 120.1916 | FALSE | Chuck Lewis, EPA - National Exposure Research Laboratory, RTP, NC
4552 | Diesel Headspace Vapor - Citgo Diesel - adjusted for oxygenates | D | Uncontrolled | 2004-09-29 | See ANLYMETHOD field for oxygenates adjustment details. | 100 | TOG | Canisters containing headspece vapor samples of each diesel were prepared using the following procedure. Approximately 25 mL Erlenmeyer flask, and the flask mouth was closed with a single hole Number 1 size Neoprene stopper. A 4 cm x 0.64 cm stainless steel tube closed with a rubber sleeve stopper plug was placed into the hole. Flasks were placed in a constant temperature bath maintained at 25 oC. After an equilibration periond of 20-30 minutes, a 100 micro liter aliquote of gasoline headspece vapors was taken from each flask using 250 micro liter syringes with 5 cm long needles. The headspece vapor samples were injected into evacuated 6-L SUMMA canisters that contained 80 micro liter of distilled water. The canisters were filled to about 300 kPa absolute pressure using ultrahigh purity helium. Concentrations of individual compounds present in gasoline headspece vapors were quantified by GC/FID as described in Harley, R.A., McKeen, S.A., Pearson, J., Rodgers, M.O., Lonneman, W.A., 2001. Analysis of motor vehicle emissions during the Nashville/Middle Tennessee Ozone Study. Journal of Geophysical Research 106 (D4), 3559-3567. | TOG | O | TRUE | 2001 | 5 | 5 | 1 | Wisconsin |  | 4.0 | 1 | 51 | 0.023467 | -99 | N/A | GC-FID. Percent abundances are derived from ppbC concentrations based on NIST/SRM propane in air calibration. Because of the reduced FID response of oxygenates, the measured ppbC concentrations of ethyl alcohol, MTBE, and TAME were increased by factors of (2/1.5), (5/4), and (6/5), respectively, prior to converting the ppbC concentrations to percentage abundances. | 141-93-5 |  | 45113 | TRUE | FALSE | 1,3-diethylbenzene (meta) | DETBZ1 | 134.2182 | FALSE | Chuck Lewis, EPA - National Exposure Research Laboratory, RTP, NC
4552 | Diesel Headspace Vapor - Citgo Diesel - adjusted for oxygenates | D | Uncontrolled | 2004-09-29 | See ANLYMETHOD field for oxygenates adjustment details. | 100 | TOG | Canisters containing headspece vapor samples of each diesel were prepared using the following procedure. Approximately 25 mL Erlenmeyer flask, and the flask mouth was closed with a single hole Number 1 size Neoprene stopper. A 4 cm x 0.64 cm stainless steel tube closed with a rubber sleeve stopper plug was placed into the hole. Flasks were placed in a constant temperature bath maintained at 25 oC. After an equilibration periond of 20-30 minutes, a 100 micro liter aliquote of gasoline headspece vapors was taken from each flask using 250 micro liter syringes with 5 cm long needles. The headspece vapor samples were injected into evacuated 6-L SUMMA canisters that contained 80 micro liter of distilled water. The canisters were filled to about 300 kPa absolute pressure using ultrahigh purity helium. Concentrations of individual compounds present in gasoline headspece vapors were quantified by GC/FID as described in Harley, R.A., McKeen, S.A., Pearson, J., Rodgers, M.O., Lonneman, W.A., 2001. Analysis of motor vehicle emissions during the Nashville/Middle Tennessee Ozone Study. Journal of Geophysical Research 106 (D4), 3559-3567. | TOG | O | TRUE | 2001 | 5 | 5 | 1 | Wisconsin |  | 4.0 | 1 | 60 | 0.081068 | -99 | N/A | GC-FID. Percent abundances are derived from ppbC concentrations based on NIST/SRM propane in air calibration. Because of the reduced FID response of oxygenates, the measured ppbC concentrations of ethyl alcohol, MTBE, and TAME were increased by factors of (2/1.5), (5/4), and (6/5), respectively, prior to converting the ppbC concentrations to percentage abundances. | 1758-88-9 |  | 45250 | FALSE | FALSE | 1,4-dimethyl-2-ethylbenzene |  | 134.2182 | FALSE | Chuck Lewis, EPA - National Exposure Research Laboratory, RTP, NC
4552 | Diesel Headspace Vapor - Citgo Diesel - adjusted for oxygenates | D | Uncontrolled | 2004-09-29 | See ANLYMETHOD field for oxygenates adjustment details. | 100 | TOG | Canisters containing headspece vapor samples of each diesel were prepared using the following procedure. Approximately 25 mL Erlenmeyer flask, and the flask mouth was closed with a single hole Number 1 size Neoprene stopper. A 4 cm x 0.64 cm stainless steel tube closed with a rubber sleeve stopper plug was placed into the hole. Flasks were placed in a constant temperature bath maintained at 25 oC. After an equilibration periond of 20-30 minutes, a 100 micro liter aliquote of gasoline headspece vapors was taken from each flask using 250 micro liter syringes with 5 cm long needles. The headspece vapor samples were injected into evacuated 6-L SUMMA canisters that contained 80 micro liter of distilled water. The canisters were filled to about 300 kPa absolute pressure using ultrahigh purity helium. Concentrations of individual compounds present in gasoline headspece vapors were quantified by GC/FID as described in Harley, R.A., McKeen, S.A., Pearson, J., Rodgers, M.O., Lonneman, W.A., 2001. Analysis of motor vehicle emissions during the Nashville/Middle Tennessee Ozone Study. Journal of Geophysical Research 106 (D4), 3559-3567. | TOG | O | TRUE | 2001 | 5 | 5 | 1 | Wisconsin |  | 4.0 | 1 | 64 | 0.49494 | -99 | N/A | GC-FID. Percent abundances are derived from ppbC concentrations based on NIST/SRM propane in air calibration. Because of the reduced FID response of oxygenates, the measured ppbC concentrations of ethyl alcohol, MTBE, and TAME were increased by factors of (2/1.5), (5/4), and (6/5), respectively, prior to converting the ppbC concentrations to percentage abundances. | 106-98-9 |  | 43213 | TRUE | FALSE | 1-butene | LBUT1E | 56.1063 | FALSE | Chuck Lewis, EPA - National Exposure Research Laboratory, RTP, NC
4552 | Diesel Headspace Vapor - Citgo Diesel - adjusted for oxygenates | D | Uncontrolled | 2004-09-29 | See ANLYMETHOD field for oxygenates adjustment details. | 100 | TOG | Canisters containing headspece vapor samples of each diesel were prepared using the following procedure. Approximately 25 mL Erlenmeyer flask, and the flask mouth was closed with a single hole Number 1 size Neoprene stopper. A 4 cm x 0.64 cm stainless steel tube closed with a rubber sleeve stopper plug was placed into the hole. Flasks were placed in a constant temperature bath maintained at 25 oC. After an equilibration periond of 20-30 minutes, a 100 micro liter aliquote of gasoline headspece vapors was taken from each flask using 250 micro liter syringes with 5 cm long needles. The headspece vapor samples were injected into evacuated 6-L SUMMA canisters that contained 80 micro liter of distilled water. The canisters were filled to about 300 kPa absolute pressure using ultrahigh purity helium. Concentrations of individual compounds present in gasoline headspece vapors were quantified by GC/FID as described in Harley, R.A., McKeen, S.A., Pearson, J., Rodgers, M.O., Lonneman, W.A., 2001. Analysis of motor vehicle emissions during the Nashville/Middle Tennessee Ozone Study. Journal of Geophysical Research 106 (D4), 3559-3567. | TOG | O | TRUE | 2001 | 5 | 5 | 1 | Wisconsin |  | 4.0 | 1 | 78 | 0 | -99 | N/A | GC-FID. Percent abundances are derived from ppbC concentrations based on NIST/SRM propane in air calibration. Because of the reduced FID response of oxygenates, the measured ppbC concentrations of ethyl alcohol, MTBE, and TAME were increased by factors of (2/1.5), (5/4), and (6/5), respectively, prior to converting the ppbC concentrations to percentage abundances. | 592-41-6 |  | 43245 | FALSE | FALSE | 1-hexene |  | 84.1595 | FALSE | Chuck Lewis, EPA - National Exposure Research Laboratory, RTP, NC
4552 | Diesel Headspace Vapor - Citgo Diesel - adjusted for oxygenates | D | Uncontrolled | 2004-09-29 | See ANLYMETHOD field for oxygenates adjustment details. | 100 | TOG | Canisters containing headspece vapor samples of each diesel were prepared using the following procedure. Approximately 25 mL Erlenmeyer flask, and the flask mouth was closed with a single hole Number 1 size Neoprene stopper. A 4 cm x 0.64 cm stainless steel tube closed with a rubber sleeve stopper plug was placed into the hole. Flasks were placed in a constant temperature bath maintained at 25 oC. After an equilibration periond of 20-30 minutes, a 100 micro liter aliquote of gasoline headspece vapors was taken from each flask using 250 micro liter syringes with 5 cm long needles. The headspece vapor samples were injected into evacuated 6-L SUMMA canisters that contained 80 micro liter of distilled water. The canisters were filled to about 300 kPa absolute pressure using ultrahigh purity helium. Concentrations of individual compounds present in gasoline headspece vapors were quantified by GC/FID as described in Harley, R.A., McKeen, S.A., Pearson, J., Rodgers, M.O., Lonneman, W.A., 2001. Analysis of motor vehicle emissions during the Nashville/Middle Tennessee Ozone Study. Journal of Geophysical Research 106 (D4), 3559-3567. | TOG | O | TRUE | 2001 | 5 | 5 | 1 | Wisconsin |  | 4.0 | 1 | 80 | 0.11093 | -99 | N/A | GC-FID. Percent abundances are derived from ppbC concentrations based on NIST/SRM propane in air calibration. Because of the reduced FID response of oxygenates, the measured ppbC concentrations of ethyl alcohol, MTBE, and TAME were increased by factors of (2/1.5), (5/4), and (6/5), respectively, prior to converting the ppbC concentrations to percentage abundances. | 611-14-3 |  | 99915 | TRUE | FALSE | 1-Methyl-2-ethylbenzene | O_ETOL | 120.1916 | FALSE | Chuck Lewis, EPA - National Exposure Research Laboratory, RTP, NC
4552 | Diesel Headspace Vapor - Citgo Diesel - adjusted for oxygenates | D | Uncontrolled | 2004-09-29 | See ANLYMETHOD field for oxygenates adjustment details. | 100 | TOG | Canisters containing headspece vapor samples of each diesel were prepared using the following procedure. Approximately 25 mL Erlenmeyer flask, and the flask mouth was closed with a single hole Number 1 size Neoprene stopper. A 4 cm x 0.64 cm stainless steel tube closed with a rubber sleeve stopper plug was placed into the hole. Flasks were placed in a constant temperature bath maintained at 25 oC. After an equilibration periond of 20-30 minutes, a 100 micro liter aliquote of gasoline headspece vapors was taken from each flask using 250 micro liter syringes with 5 cm long needles. The headspece vapor samples were injected into evacuated 6-L SUMMA canisters that contained 80 micro liter of distilled water. The canisters were filled to about 300 kPa absolute pressure using ultrahigh purity helium. Concentrations of individual compounds present in gasoline headspece vapors were quantified by GC/FID as described in Harley, R.A., McKeen, S.A., Pearson, J., Rodgers, M.O., Lonneman, W.A., 2001. Analysis of motor vehicle emissions during the Nashville/Middle Tennessee Ozone Study. Journal of Geophysical Research 106 (D4), 3559-3567. | TOG | O | TRUE | 2001 | 5 | 5 | 1 | Wisconsin |  | 4.0 | 1 | 81 | 0 | -99 | N/A | GC-FID. Percent abundances are derived from ppbC concentrations based on NIST/SRM propane in air calibration. Because of the reduced FID response of oxygenates, the measured ppbC concentrations of ethyl alcohol, MTBE, and TAME were increased by factors of (2/1.5), (5/4), and (6/5), respectively, prior to converting the ppbC concentrations to percentage abundances. | 527-84-4 |  | 91096 | FALSE | FALSE | 1-Methyl-2-isopropylbenzene |  | 134.2182 | FALSE | Chuck Lewis, EPA - National Exposure Research Laboratory, RTP, NC
4552 | Diesel Headspace Vapor - Citgo Diesel - adjusted for oxygenates | D | Uncontrolled | 2004-09-29 | See ANLYMETHOD field for oxygenates adjustment details. | 100 | TOG | Canisters containing headspece vapor samples of each diesel were prepared using the following procedure. Approximately 25 mL Erlenmeyer flask, and the flask mouth was closed with a single hole Number 1 size Neoprene stopper. A 4 cm x 0.64 cm stainless steel tube closed with a rubber sleeve stopper plug was placed into the hole. Flasks were placed in a constant temperature bath maintained at 25 oC. After an equilibration periond of 20-30 minutes, a 100 micro liter aliquote of gasoline headspece vapors was taken from each flask using 250 micro liter syringes with 5 cm long needles. The headspece vapor samples were injected into evacuated 6-L SUMMA canisters that contained 80 micro liter of distilled water. The canisters were filled to about 300 kPa absolute pressure using ultrahigh purity helium. Concentrations of individual compounds present in gasoline headspece vapors were quantified by GC/FID as described in Harley, R.A., McKeen, S.A., Pearson, J., Rodgers, M.O., Lonneman, W.A., 2001. Analysis of motor vehicle emissions during the Nashville/Middle Tennessee Ozone Study. Journal of Geophysical Research 106 (D4), 3559-3567. | TOG | O | TRUE | 2001 | 5 | 5 | 1 | Wisconsin |  | 4.0 | 1 | 84 | 0.042667 | -99 | N/A | GC-FID. Percent abundances are derived from ppbC concentrations based on NIST/SRM propane in air calibration. Because of the reduced FID response of oxygenates, the measured ppbC concentrations of ethyl alcohol, MTBE, and TAME were increased by factors of (2/1.5), (5/4), and (6/5), respectively, prior to converting the ppbC concentrations to percentage abundances. | 1074-17-5 |  | 98178 | FALSE | FALSE | 1-Methyl-2-n-propylbenzene (2-propyltoluene) |  | 134.2182 | FALSE | Chuck Lewis, EPA - National Exposure Research Laboratory, RTP, NC
4552 | Diesel Headspace Vapor - Citgo Diesel - adjusted for oxygenates | D | Uncontrolled | 2004-09-29 | See ANLYMETHOD field for oxygenates adjustment details. | 100 | TOG | Canisters containing headspece vapor samples of each diesel were prepared using the following procedure. Approximately 25 mL Erlenmeyer flask, and the flask mouth was closed with a single hole Number 1 size Neoprene stopper. A 4 cm x 0.64 cm stainless steel tube closed with a rubber sleeve stopper plug was placed into the hole. Flasks were placed in a constant temperature bath maintained at 25 oC. After an equilibration periond of 20-30 minutes, a 100 micro liter aliquote of gasoline headspece vapors was taken from each flask using 250 micro liter syringes with 5 cm long needles. The headspece vapor samples were injected into evacuated 6-L SUMMA canisters that contained 80 micro liter of distilled water. The canisters were filled to about 300 kPa absolute pressure using ultrahigh purity helium. Concentrations of individual compounds present in gasoline headspece vapors were quantified by GC/FID as described in Harley, R.A., McKeen, S.A., Pearson, J., Rodgers, M.O., Lonneman, W.A., 2001. Analysis of motor vehicle emissions during the Nashville/Middle Tennessee Ozone Study. Journal of Geophysical Research 106 (D4), 3559-3567. | TOG | O | TRUE | 2001 | 5 | 5 | 1 | Wisconsin |  | 4.0 | 1 | 89 | 0.2624 | -99 | N/A | GC-FID. Percent abundances are derived from ppbC concentrations based on NIST/SRM propane in air calibration. Because of the reduced FID response of oxygenates, the measured ppbC concentrations of ethyl alcohol, MTBE, and TAME were increased by factors of (2/1.5), (5/4), and (6/5), respectively, prior to converting the ppbC concentrations to percentage abundances. | 620-14-4 |  | 99912 | TRUE | FALSE | 1-Methyl-3-ethylbenzene (3-Ethyltoluene) | M_ETOL | 120.1916 | FALSE | Chuck Lewis, EPA - National Exposure Research Laboratory, RTP, NC
4552 | Diesel Headspace Vapor - Citgo Diesel - adjusted for oxygenates | D | Uncontrolled | 2004-09-29 | See ANLYMETHOD field for oxygenates adjustment details. | 100 | TOG | Canisters containing headspece vapor samples of each diesel were prepared using the following procedure. Approximately 25 mL Erlenmeyer flask, and the flask mouth was closed with a single hole Number 1 size Neoprene stopper. A 4 cm x 0.64 cm stainless steel tube closed with a rubber sleeve stopper plug was placed into the hole. Flasks were placed in a constant temperature bath maintained at 25 oC. After an equilibration periond of 20-30 minutes, a 100 micro liter aliquote of gasoline headspece vapors was taken from each flask using 250 micro liter syringes with 5 cm long needles. The headspece vapor samples were injected into evacuated 6-L SUMMA canisters that contained 80 micro liter of distilled water. The canisters were filled to about 300 kPa absolute pressure using ultrahigh purity helium. Concentrations of individual compounds present in gasoline headspece vapors were quantified by GC/FID as described in Harley, R.A., McKeen, S.A., Pearson, J., Rodgers, M.O., Lonneman, W.A., 2001. Analysis of motor vehicle emissions during the Nashville/Middle Tennessee Ozone Study. Journal of Geophysical Research 106 (D4), 3559-3567. | TOG | O | TRUE | 2001 | 5 | 5 | 1 | Wisconsin |  | 4.0 | 1 | 90 | 0.053334 | -99 | N/A | GC-FID. Percent abundances are derived from ppbC concentrations based on NIST/SRM propane in air calibration. Because of the reduced FID response of oxygenates, the measured ppbC concentrations of ethyl alcohol, MTBE, and TAME were increased by factors of (2/1.5), (5/4), and (6/5), respectively, prior to converting the ppbC concentrations to percentage abundances. | 535-77-3 |  | 98153 | FALSE | FALSE | 1-Methyl-3-isopropylbenzene (3-isopropyltoluene) |  | 134.2182 | FALSE | Chuck Lewis, EPA - National Exposure Research Laboratory, RTP, NC
4552 | Diesel Headspace Vapor - Citgo Diesel - adjusted for oxygenates | D | Uncontrolled | 2004-09-29 | See ANLYMETHOD field for oxygenates adjustment details. | 100 | TOG | Canisters containing headspece vapor samples of each diesel were prepared using the following procedure. Approximately 25 mL Erlenmeyer flask, and the flask mouth was closed with a single hole Number 1 size Neoprene stopper. A 4 cm x 0.64 cm stainless steel tube closed with a rubber sleeve stopper plug was placed into the hole. Flasks were placed in a constant temperature bath maintained at 25 oC. After an equilibration periond of 20-30 minutes, a 100 micro liter aliquote of gasoline headspece vapors was taken from each flask using 250 micro liter syringes with 5 cm long needles. The headspece vapor samples were injected into evacuated 6-L SUMMA canisters that contained 80 micro liter of distilled water. The canisters were filled to about 300 kPa absolute pressure using ultrahigh purity helium. Concentrations of individual compounds present in gasoline headspece vapors were quantified by GC/FID as described in Harley, R.A., McKeen, S.A., Pearson, J., Rodgers, M.O., Lonneman, W.A., 2001. Analysis of motor vehicle emissions during the Nashville/Middle Tennessee Ozone Study. Journal of Geophysical Research 106 (D4), 3559-3567. | TOG | O | TRUE | 2001 | 5 | 5 | 1 | Wisconsin |  | 4.0 | 1 | 92 | 0.098134 | -99 | N/A | GC-FID. Percent abundances are derived from ppbC concentrations based on NIST/SRM propane in air calibration. Because of the reduced FID response of oxygenates, the measured ppbC concentrations of ethyl alcohol, MTBE, and TAME were increased by factors of (2/1.5), (5/4), and (6/5), respectively, prior to converting the ppbC concentrations to percentage abundances. | 1074-43-7 |  | 98152 | FALSE | FALSE | 1-Methyl-3-propylbenzene (3-n-propyltoluene) |  | 134.2182 | FALSE | Chuck Lewis, EPA - National Exposure Research Laboratory, RTP, NC
4552 | Diesel Headspace Vapor - Citgo Diesel - adjusted for oxygenates | D | Uncontrolled | 2004-09-29 | See ANLYMETHOD field for oxygenates adjustment details. | 100 | TOG | Canisters containing headspece vapor samples of each diesel were prepared using the following procedure. Approximately 25 mL Erlenmeyer flask, and the flask mouth was closed with a single hole Number 1 size Neoprene stopper. A 4 cm x 0.64 cm stainless steel tube closed with a rubber sleeve stopper plug was placed into the hole. Flasks were placed in a constant temperature bath maintained at 25 oC. After an equilibration periond of 20-30 minutes, a 100 micro liter aliquote of gasoline headspece vapors was taken from each flask using 250 micro liter syringes with 5 cm long needles. The headspece vapor samples were injected into evacuated 6-L SUMMA canisters that contained 80 micro liter of distilled water. The canisters were filled to about 300 kPa absolute pressure using ultrahigh purity helium. Concentrations of individual compounds present in gasoline headspece vapors were quantified by GC/FID as described in Harley, R.A., McKeen, S.A., Pearson, J., Rodgers, M.O., Lonneman, W.A., 2001. Analysis of motor vehicle emissions during the Nashville/Middle Tennessee Ozone Study. Journal of Geophysical Research 106 (D4), 3559-3567. | TOG | O | TRUE | 2001 | 5 | 5 | 1 | Wisconsin |  | 4.0 | 1 | 94 | 0.16214 | -99 | N/A | GC-FID. Percent abundances are derived from ppbC concentrations based on NIST/SRM propane in air calibration. Because of the reduced FID response of oxygenates, the measured ppbC concentrations of ethyl alcohol, MTBE, and TAME were increased by factors of (2/1.5), (5/4), and (6/5), respectively, prior to converting the ppbC concentrations to percentage abundances. | 622-96-8 |  | 99914 | TRUE | FALSE | 1-Methyl-4-ethylbenzene | P_ETOL | 120.1916 | FALSE | Chuck Lewis, EPA - National Exposure Research Laboratory, RTP, NC
4552 | Diesel Headspace Vapor - Citgo Diesel - adjusted for oxygenates | D | Uncontrolled | 2004-09-29 | See ANLYMETHOD field for oxygenates adjustment details. | 100 | TOG | Canisters containing headspece vapor samples of each diesel were prepared using the following procedure. Approximately 25 mL Erlenmeyer flask, and the flask mouth was closed with a single hole Number 1 size Neoprene stopper. A 4 cm x 0.64 cm stainless steel tube closed with a rubber sleeve stopper plug was placed into the hole. Flasks were placed in a constant temperature bath maintained at 25 oC. After an equilibration periond of 20-30 minutes, a 100 micro liter aliquote of gasoline headspece vapors was taken from each flask using 250 micro liter syringes with 5 cm long needles. The headspece vapor samples were injected into evacuated 6-L SUMMA canisters that contained 80 micro liter of distilled water. The canisters were filled to about 300 kPa absolute pressure using ultrahigh purity helium. Concentrations of individual compounds present in gasoline headspece vapors were quantified by GC/FID as described in Harley, R.A., McKeen, S.A., Pearson, J., Rodgers, M.O., Lonneman, W.A., 2001. Analysis of motor vehicle emissions during the Nashville/Middle Tennessee Ozone Study. Journal of Geophysical Research 106 (D4), 3559-3567. | TOG | O | TRUE | 2001 | 5 | 5 | 1 | Wisconsin |  | 4.0 | 1 | 97 | 0 | -99 | N/A | GC-FID. Percent abundances are derived from ppbC concentrations based on NIST/SRM propane in air calibration. Because of the reduced FID response of oxygenates, the measured ppbC concentrations of ethyl alcohol, MTBE, and TAME were increased by factors of (2/1.5), (5/4), and (6/5), respectively, prior to converting the ppbC concentrations to percentage abundances. | 99-87-6 |  | 91094 | FALSE | FALSE | 1-Methyl-4-isopropylbenzene |  | 134.2182 | FALSE | Chuck Lewis, EPA - National Exposure Research Laboratory, RTP, NC
4552 | Diesel Headspace Vapor - Citgo Diesel - adjusted for oxygenates | D | Uncontrolled | 2004-09-29 | See ANLYMETHOD field for oxygenates adjustment details. | 100 | TOG | Canisters containing headspece vapor samples of each diesel were prepared using the following procedure. Approximately 25 mL Erlenmeyer flask, and the flask mouth was closed with a single hole Number 1 size Neoprene stopper. A 4 cm x 0.64 cm stainless steel tube closed with a rubber sleeve stopper plug was placed into the hole. Flasks were placed in a constant temperature bath maintained at 25 oC. After an equilibration periond of 20-30 minutes, a 100 micro liter aliquote of gasoline headspece vapors was taken from each flask using 250 micro liter syringes with 5 cm long needles. The headspece vapor samples were injected into evacuated 6-L SUMMA canisters that contained 80 micro liter of distilled water. The canisters were filled to about 300 kPa absolute pressure using ultrahigh purity helium. Concentrations of individual compounds present in gasoline headspece vapors were quantified by GC/FID as described in Harley, R.A., McKeen, S.A., Pearson, J., Rodgers, M.O., Lonneman, W.A., 2001. Analysis of motor vehicle emissions during the Nashville/Middle Tennessee Ozone Study. Journal of Geophysical Research 106 (D4), 3559-3567. | TOG | O | TRUE | 2001 | 5 | 5 | 1 | Wisconsin |  | 4.0 | 1 | 108 | 0.2304 | -99 | N/A | GC-FID. Percent abundances are derived from ppbC concentrations based on NIST/SRM propane in air calibration. Because of the reduced FID response of oxygenates, the measured ppbC concentrations of ethyl alcohol, MTBE, and TAME were increased by factors of (2/1.5), (5/4), and (6/5), respectively, prior to converting the ppbC concentrations to percentage abundances. | 109-67-1 |  | 43224 | TRUE | FALSE | 1-pentene | PENTE1 | 70.1329 | FALSE | Chuck Lewis, EPA - National Exposure Research Laboratory, RTP, NC
4552 | Diesel Headspace Vapor - Citgo Diesel - adjusted for oxygenates | D | Uncontrolled | 2004-09-29 | See ANLYMETHOD field for oxygenates adjustment details. | 100 | TOG | Canisters containing headspece vapor samples of each diesel were prepared using the following procedure. Approximately 25 mL Erlenmeyer flask, and the flask mouth was closed with a single hole Number 1 size Neoprene stopper. A 4 cm x 0.64 cm stainless steel tube closed with a rubber sleeve stopper plug was placed into the hole. Flasks were placed in a constant temperature bath maintained at 25 oC. After an equilibration periond of 20-30 minutes, a 100 micro liter aliquote of gasoline headspece vapors was taken from each flask using 250 micro liter syringes with 5 cm long needles. The headspece vapor samples were injected into evacuated 6-L SUMMA canisters that contained 80 micro liter of distilled water. The canisters were filled to about 300 kPa absolute pressure using ultrahigh purity helium. Concentrations of individual compounds present in gasoline headspece vapors were quantified by GC/FID as described in Harley, R.A., McKeen, S.A., Pearson, J., Rodgers, M.O., Lonneman, W.A., 2001. Analysis of motor vehicle emissions during the Nashville/Middle Tennessee Ozone Study. Journal of Geophysical Research 106 (D4), 3559-3567. | TOG | O | TRUE | 2001 | 5 | 5 | 1 | Wisconsin |  | 4.0 | 1 | 112 | 0.053334 | -99 | N/A | GC-FID. Percent abundances are derived from ppbC concentrations based on NIST/SRM propane in air calibration. Because of the reduced FID response of oxygenates, the measured ppbC concentrations of ethyl alcohol, MTBE, and TAME were increased by factors of (2/1.5), (5/4), and (6/5), respectively, prior to converting the ppbC concentrations to percentage abundances. | 464-06-2 |  | 43160 | FALSE | FALSE | 2,2,3-trimethylbutane |  | 100.2019 | FALSE | Chuck Lewis, EPA - National Exposure Research Laboratory, RTP, NC
4552 | Diesel Headspace Vapor - Citgo Diesel - adjusted for oxygenates | D | Uncontrolled | 2004-09-29 | See ANLYMETHOD field for oxygenates adjustment details. | 100 | TOG | Canisters containing headspece vapor samples of each diesel were prepared using the following procedure. Approximately 25 mL Erlenmeyer flask, and the flask mouth was closed with a single hole Number 1 size Neoprene stopper. A 4 cm x 0.64 cm stainless steel tube closed with a rubber sleeve stopper plug was placed into the hole. Flasks were placed in a constant temperature bath maintained at 25 oC. After an equilibration periond of 20-30 minutes, a 100 micro liter aliquote of gasoline headspece vapors was taken from each flask using 250 micro liter syringes with 5 cm long needles. The headspece vapor samples were injected into evacuated 6-L SUMMA canisters that contained 80 micro liter of distilled water. The canisters were filled to about 300 kPa absolute pressure using ultrahigh purity helium. Concentrations of individual compounds present in gasoline headspece vapors were quantified by GC/FID as described in Harley, R.A., McKeen, S.A., Pearson, J., Rodgers, M.O., Lonneman, W.A., 2001. Analysis of motor vehicle emissions during the Nashville/Middle Tennessee Ozone Study. Journal of Geophysical Research 106 (D4), 3559-3567. | TOG | O | TRUE | 2001 | 5 | 5 | 1 | Wisconsin |  | 4.0 | 1 | 117 | 0.093868 | -99 | N/A | GC-FID. Percent abundances are derived from ppbC concentrations based on NIST/SRM propane in air calibration. Because of the reduced FID response of oxygenates, the measured ppbC concentrations of ethyl alcohol, MTBE, and TAME were increased by factors of (2/1.5), (5/4), and (6/5), respectively, prior to converting the ppbC concentrations to percentage abundances. | 16747-26-5 |  | 45222 | FALSE | FALSE | 2,2,4-trimethylhexane |  | 128.2551 | FALSE | Chuck Lewis, EPA - National Exposure Research Laboratory, RTP, NC
4552 | Diesel Headspace Vapor - Citgo Diesel - adjusted for oxygenates | D | Uncontrolled | 2004-09-29 | See ANLYMETHOD field for oxygenates adjustment details. | 100 | TOG | Canisters containing headspece vapor samples of each diesel were prepared using the following procedure. Approximately 25 mL Erlenmeyer flask, and the flask mouth was closed with a single hole Number 1 size Neoprene stopper. A 4 cm x 0.64 cm stainless steel tube closed with a rubber sleeve stopper plug was placed into the hole. Flasks were placed in a constant temperature bath maintained at 25 oC. After an equilibration periond of 20-30 minutes, a 100 micro liter aliquote of gasoline headspece vapors was taken from each flask using 250 micro liter syringes with 5 cm long needles. The headspece vapor samples were injected into evacuated 6-L SUMMA canisters that contained 80 micro liter of distilled water. The canisters were filled to about 300 kPa absolute pressure using ultrahigh purity helium. Concentrations of individual compounds present in gasoline headspece vapors were quantified by GC/FID as described in Harley, R.A., McKeen, S.A., Pearson, J., Rodgers, M.O., Lonneman, W.A., 2001. Analysis of motor vehicle emissions during the Nashville/Middle Tennessee Ozone Study. Journal of Geophysical Research 106 (D4), 3559-3567. | TOG | O | TRUE | 2001 | 5 | 5 | 1 | Wisconsin |  | 4.0 | 1 | 118 | 1.1477 | -99 | N/A | GC-FID. Percent abundances are derived from ppbC concentrations based on NIST/SRM propane in air calibration. Because of the reduced FID response of oxygenates, the measured ppbC concentrations of ethyl alcohol, MTBE, and TAME were increased by factors of (2/1.5), (5/4), and (6/5), respectively, prior to converting the ppbC concentrations to percentage abundances. | 540-84-1 |  | 43276 | TRUE | TRUE | 2,2,4-trimethylpentane | PA224M | 114.2285 | FALSE | Chuck Lewis, EPA - National Exposure Research Laboratory, RTP, NC
4552 | Diesel Headspace Vapor - Citgo Diesel - adjusted for oxygenates | D | Uncontrolled | 2004-09-29 | See ANLYMETHOD field for oxygenates adjustment details. | 100 | TOG | Canisters containing headspece vapor samples of each diesel were prepared using the following procedure. Approximately 25 mL Erlenmeyer flask, and the flask mouth was closed with a single hole Number 1 size Neoprene stopper. A 4 cm x 0.64 cm stainless steel tube closed with a rubber sleeve stopper plug was placed into the hole. Flasks were placed in a constant temperature bath maintained at 25 oC. After an equilibration periond of 20-30 minutes, a 100 micro liter aliquote of gasoline headspece vapors was taken from each flask using 250 micro liter syringes with 5 cm long needles. The headspece vapor samples were injected into evacuated 6-L SUMMA canisters that contained 80 micro liter of distilled water. The canisters were filled to about 300 kPa absolute pressure using ultrahigh purity helium. Concentrations of individual compounds present in gasoline headspece vapors were quantified by GC/FID as described in Harley, R.A., McKeen, S.A., Pearson, J., Rodgers, M.O., Lonneman, W.A., 2001. Analysis of motor vehicle emissions during the Nashville/Middle Tennessee Ozone Study. Journal of Geophysical Research 106 (D4), 3559-3567. | TOG | O | TRUE | 2001 | 5 | 5 | 1 | Wisconsin |  | 4.0 | 1 | 122 | 0.1728 | -99 | N/A | GC-FID. Percent abundances are derived from ppbC concentrations based on NIST/SRM propane in air calibration. Because of the reduced FID response of oxygenates, the measured ppbC concentrations of ethyl alcohol, MTBE, and TAME were increased by factors of (2/1.5), (5/4), and (6/5), respectively, prior to converting the ppbC concentrations to percentage abundances. | 75-83-2 |  | 43291 | TRUE | FALSE | 2,2-dimethylbutane | BU22DM | 86.1754 | FALSE | Chuck Lewis, EPA - National Exposure Research Laboratory, RTP, NC
4552 | Diesel Headspace Vapor - Citgo Diesel - adjusted for oxygenates | D | Uncontrolled | 2004-09-29 | See ANLYMETHOD field for oxygenates adjustment details. | 100 | TOG | Canisters containing headspece vapor samples of each diesel were prepared using the following procedure. Approximately 25 mL Erlenmeyer flask, and the flask mouth was closed with a single hole Number 1 size Neoprene stopper. A 4 cm x 0.64 cm stainless steel tube closed with a rubber sleeve stopper plug was placed into the hole. Flasks were placed in a constant temperature bath maintained at 25 oC. After an equilibration periond of 20-30 minutes, a 100 micro liter aliquote of gasoline headspece vapors was taken from each flask using 250 micro liter syringes with 5 cm long needles. The headspece vapor samples were injected into evacuated 6-L SUMMA canisters that contained 80 micro liter of distilled water. The canisters were filled to about 300 kPa absolute pressure using ultrahigh purity helium. Concentrations of individual compounds present in gasoline headspece vapors were quantified by GC/FID as described in Harley, R.A., McKeen, S.A., Pearson, J., Rodgers, M.O., Lonneman, W.A., 2001. Analysis of motor vehicle emissions during the Nashville/Middle Tennessee Ozone Study. Journal of Geophysical Research 106 (D4), 3559-3567. | TOG | O | TRUE | 2001 | 5 | 5 | 1 | Wisconsin |  | 4.0 | 1 | 126 | 0.081068 | -99 | N/A | GC-FID. Percent abundances are derived from ppbC concentrations based on NIST/SRM propane in air calibration. Because of the reduced FID response of oxygenates, the measured ppbC concentrations of ethyl alcohol, MTBE, and TAME were increased by factors of (2/1.5), (5/4), and (6/5), respectively, prior to converting the ppbC concentrations to percentage abundances. | 590-35-2 |  | 90042 | FALSE | FALSE | 2,2-dimethylpentane |  | 100.2019 | FALSE | Chuck Lewis, EPA - National Exposure Research Laboratory, RTP, NC
4552 | Diesel Headspace Vapor - Citgo Diesel - adjusted for oxygenates | D | Uncontrolled | 2004-09-29 | See ANLYMETHOD field for oxygenates adjustment details. | 100 | TOG | Canisters containing headspece vapor samples of each diesel were prepared using the following procedure. Approximately 25 mL Erlenmeyer flask, and the flask mouth was closed with a single hole Number 1 size Neoprene stopper. A 4 cm x 0.64 cm stainless steel tube closed with a rubber sleeve stopper plug was placed into the hole. Flasks were placed in a constant temperature bath maintained at 25 oC. After an equilibration periond of 20-30 minutes, a 100 micro liter aliquote of gasoline headspece vapors was taken from each flask using 250 micro liter syringes with 5 cm long needles. The headspece vapor samples were injected into evacuated 6-L SUMMA canisters that contained 80 micro liter of distilled water. The canisters were filled to about 300 kPa absolute pressure using ultrahigh purity helium. Concentrations of individual compounds present in gasoline headspece vapors were quantified by GC/FID as described in Harley, R.A., McKeen, S.A., Pearson, J., Rodgers, M.O., Lonneman, W.A., 2001. Analysis of motor vehicle emissions during the Nashville/Middle Tennessee Ozone Study. Journal of Geophysical Research 106 (D4), 3559-3567. | TOG | O | TRUE | 2001 | 5 | 5 | 1 | Wisconsin |  | 4.0 | 1 | 130 | 0.2496 | -99 | N/A | GC-FID. Percent abundances are derived from ppbC concentrations based on NIST/SRM propane in air calibration. Because of the reduced FID response of oxygenates, the measured ppbC concentrations of ethyl alcohol, MTBE, and TAME were increased by factors of (2/1.5), (5/4), and (6/5), respectively, prior to converting the ppbC concentrations to percentage abundances. | 565-75-3 |  | 43279 | TRUE | FALSE | 2,3,4-trimethylpentane | PA234M | 114.2285 | FALSE | Chuck Lewis, EPA - National Exposure Research Laboratory, RTP, NC
4552 | Diesel Headspace Vapor - Citgo Diesel - adjusted for oxygenates | D | Uncontrolled | 2004-09-29 | See ANLYMETHOD field for oxygenates adjustment details. | 100 | TOG | Canisters containing headspece vapor samples of each diesel were prepared using the following procedure. Approximately 25 mL Erlenmeyer flask, and the flask mouth was closed with a single hole Number 1 size Neoprene stopper. A 4 cm x 0.64 cm stainless steel tube closed with a rubber sleeve stopper plug was placed into the hole. Flasks were placed in a constant temperature bath maintained at 25 oC. After an equilibration periond of 20-30 minutes, a 100 micro liter aliquote of gasoline headspece vapors was taken from each flask using 250 micro liter syringes with 5 cm long needles. The headspece vapor samples were injected into evacuated 6-L SUMMA canisters that contained 80 micro liter of distilled water. The canisters were filled to about 300 kPa absolute pressure using ultrahigh purity helium. Concentrations of individual compounds present in gasoline headspece vapors were quantified by GC/FID as described in Harley, R.A., McKeen, S.A., Pearson, J., Rodgers, M.O., Lonneman, W.A., 2001. Analysis of motor vehicle emissions during the Nashville/Middle Tennessee Ozone Study. Journal of Geophysical Research 106 (D4), 3559-3567. | TOG | O | TRUE | 2001 | 5 | 5 | 1 | Wisconsin |  | 4.0 | 1 | 132 | 0.023467 | -99 | N/A | GC-FID. Percent abundances are derived from ppbC concentrations based on NIST/SRM propane in air calibration. Because of the reduced FID response of oxygenates, the measured ppbC concentrations of ethyl alcohol, MTBE, and TAME were increased by factors of (2/1.5), (5/4), and (6/5), respectively, prior to converting the ppbC concentrations to percentage abundances. | 1069-53-0 |  | 98141 | FALSE | FALSE | 2,3,5-trimethylhexane |  | 128.2551 | FALSE | Chuck Lewis, EPA - National Exposure Research Laboratory, RTP, NC
4552 | Diesel Headspace Vapor - Citgo Diesel - adjusted for oxygenates | D | Uncontrolled | 2004-09-29 | See ANLYMETHOD field for oxygenates adjustment details. | 100 | TOG | Canisters containing headspece vapor samples of each diesel were prepared using the following procedure. Approximately 25 mL Erlenmeyer flask, and the flask mouth was closed with a single hole Number 1 size Neoprene stopper. A 4 cm x 0.64 cm stainless steel tube closed with a rubber sleeve stopper plug was placed into the hole. Flasks were placed in a constant temperature bath maintained at 25 oC. After an equilibration periond of 20-30 minutes, a 100 micro liter aliquote of gasoline headspece vapors was taken from each flask using 250 micro liter syringes with 5 cm long needles. The headspece vapor samples were injected into evacuated 6-L SUMMA canisters that contained 80 micro liter of distilled water. The canisters were filled to about 300 kPa absolute pressure using ultrahigh purity helium. Concentrations of individual compounds present in gasoline headspece vapors were quantified by GC/FID as described in Harley, R.A., McKeen, S.A., Pearson, J., Rodgers, M.O., Lonneman, W.A., 2001. Analysis of motor vehicle emissions during the Nashville/Middle Tennessee Ozone Study. Journal of Geophysical Research 106 (D4), 3559-3567. | TOG | O | TRUE | 2001 | 5 | 5 | 1 | Wisconsin |  | 4.0 | 1 | 136 | 0.55254 | -99 | N/A | GC-FID. Percent abundances are derived from ppbC concentrations based on NIST/SRM propane in air calibration. Because of the reduced FID response of oxygenates, the measured ppbC concentrations of ethyl alcohol, MTBE, and TAME were increased by factors of (2/1.5), (5/4), and (6/5), respectively, prior to converting the ppbC concentrations to percentage abundances. | 79-29-8 |  | 98001 | TRUE | FALSE | 2,3-dimethylbutane | BU23DM | 86.1754 | FALSE | Chuck Lewis, EPA - National Exposure Research Laboratory, RTP, NC
4552 | Diesel Headspace Vapor - Citgo Diesel - adjusted for oxygenates | D | Uncontrolled | 2004-09-29 | See ANLYMETHOD field for oxygenates adjustment details. | 100 | TOG | Canisters containing headspece vapor samples of each diesel were prepared using the following procedure. Approximately 25 mL Erlenmeyer flask, and the flask mouth was closed with a single hole Number 1 size Neoprene stopper. A 4 cm x 0.64 cm stainless steel tube closed with a rubber sleeve stopper plug was placed into the hole. Flasks were placed in a constant temperature bath maintained at 25 oC. After an equilibration periond of 20-30 minutes, a 100 micro liter aliquote of gasoline headspece vapors was taken from each flask using 250 micro liter syringes with 5 cm long needles. The headspece vapor samples were injected into evacuated 6-L SUMMA canisters that contained 80 micro liter of distilled water. The canisters were filled to about 300 kPa absolute pressure using ultrahigh purity helium. Concentrations of individual compounds present in gasoline headspece vapors were quantified by GC/FID as described in Harley, R.A., McKeen, S.A., Pearson, J., Rodgers, M.O., Lonneman, W.A., 2001. Analysis of motor vehicle emissions during the Nashville/Middle Tennessee Ozone Study. Journal of Geophysical Research 106 (D4), 3559-3567. | TOG | O | TRUE | 2001 | 5 | 5 | 1 | Wisconsin |  | 4.0 | 1 | 138 | 0.192 | -99 | N/A | GC-FID. Percent abundances are derived from ppbC concentrations based on NIST/SRM propane in air calibration. Because of the reduced FID response of oxygenates, the measured ppbC concentrations of ethyl alcohol, MTBE, and TAME were increased by factors of (2/1.5), (5/4), and (6/5), respectively, prior to converting the ppbC concentrations to percentage abundances. | 584-94-1 |  | 98139 | FALSE | FALSE | 2,3-dimethylhexane |  | 114.2285 | FALSE | Chuck Lewis, EPA - National Exposure Research Laboratory, RTP, NC
4552 | Diesel Headspace Vapor - Citgo Diesel - adjusted for oxygenates | D | Uncontrolled | 2004-09-29 | See ANLYMETHOD field for oxygenates adjustment details. | 100 | TOG | Canisters containing headspece vapor samples of each diesel were prepared using the following procedure. Approximately 25 mL Erlenmeyer flask, and the flask mouth was closed with a single hole Number 1 size Neoprene stopper. A 4 cm x 0.64 cm stainless steel tube closed with a rubber sleeve stopper plug was placed into the hole. Flasks were placed in a constant temperature bath maintained at 25 oC. After an equilibration periond of 20-30 minutes, a 100 micro liter aliquote of gasoline headspece vapors was taken from each flask using 250 micro liter syringes with 5 cm long needles. The headspece vapor samples were injected into evacuated 6-L SUMMA canisters that contained 80 micro liter of distilled water. The canisters were filled to about 300 kPa absolute pressure using ultrahigh purity helium. Concentrations of individual compounds present in gasoline headspece vapors were quantified by GC/FID as described in Harley, R.A., McKeen, S.A., Pearson, J., Rodgers, M.O., Lonneman, W.A., 2001. Analysis of motor vehicle emissions during the Nashville/Middle Tennessee Ozone Study. Journal of Geophysical Research 106 (D4), 3559-3567. | TOG | O | TRUE | 2001 | 5 | 5 | 1 | Wisconsin |  | 4.0 | 1 | 140 | 0.68907 | -99 | N/A | GC-FID. Percent abundances are derived from ppbC concentrations based on NIST/SRM propane in air calibration. Because of the reduced FID response of oxygenates, the measured ppbC concentrations of ethyl alcohol, MTBE, and TAME were increased by factors of (2/1.5), (5/4), and (6/5), respectively, prior to converting the ppbC concentrations to percentage abundances. | 565-59-3 |  | 43274 | TRUE | FALSE | 2,3-dimethylpentane | PEN23M | 100.2019 | FALSE | Chuck Lewis, EPA - National Exposure Research Laboratory, RTP, NC
4552 | Diesel Headspace Vapor - Citgo Diesel - adjusted for oxygenates | D | Uncontrolled | 2004-09-29 | See ANLYMETHOD field for oxygenates adjustment details. | 100 | TOG | Canisters containing headspece vapor samples of each diesel were prepared using the following procedure. Approximately 25 mL Erlenmeyer flask, and the flask mouth was closed with a single hole Number 1 size Neoprene stopper. A 4 cm x 0.64 cm stainless steel tube closed with a rubber sleeve stopper plug was placed into the hole. Flasks were placed in a constant temperature bath maintained at 25 oC. After an equilibration periond of 20-30 minutes, a 100 micro liter aliquote of gasoline headspece vapors was taken from each flask using 250 micro liter syringes with 5 cm long needles. The headspece vapor samples were injected into evacuated 6-L SUMMA canisters that contained 80 micro liter of distilled water. The canisters were filled to about 300 kPa absolute pressure using ultrahigh purity helium. Concentrations of individual compounds present in gasoline headspece vapors were quantified by GC/FID as described in Harley, R.A., McKeen, S.A., Pearson, J., Rodgers, M.O., Lonneman, W.A., 2001. Analysis of motor vehicle emissions during the Nashville/Middle Tennessee Ozone Study. Journal of Geophysical Research 106 (D4), 3559-3567. | TOG | O | TRUE | 2001 | 5 | 5 | 1 | Wisconsin |  | 4.0 | 1 | 146 | 0.0128 | -99 | N/A | GC-FID. Percent abundances are derived from ppbC concentrations based on NIST/SRM propane in air calibration. Because of the reduced FID response of oxygenates, the measured ppbC concentrations of ethyl alcohol, MTBE, and TAME were increased by factors of (2/1.5), (5/4), and (6/5), respectively, prior to converting the ppbC concentrations to percentage abundances. | 2213-32-3 |  | 90063 | FALSE | FALSE | 2,4-dimethyl-1-pentene |  | 98.1861 | FALSE | Chuck Lewis, EPA - National Exposure Research Laboratory, RTP, NC
4552 | Diesel Headspace Vapor - Citgo Diesel - adjusted for oxygenates | D | Uncontrolled | 2004-09-29 | See ANLYMETHOD field for oxygenates adjustment details. | 100 | TOG | Canisters containing headspece vapor samples of each diesel were prepared using the following procedure. Approximately 25 mL Erlenmeyer flask, and the flask mouth was closed with a single hole Number 1 size Neoprene stopper. A 4 cm x 0.64 cm stainless steel tube closed with a rubber sleeve stopper plug was placed into the hole. Flasks were placed in a constant temperature bath maintained at 25 oC. After an equilibration periond of 20-30 minutes, a 100 micro liter aliquote of gasoline headspece vapors was taken from each flask using 250 micro liter syringes with 5 cm long needles. The headspece vapor samples were injected into evacuated 6-L SUMMA canisters that contained 80 micro liter of distilled water. The canisters were filled to about 300 kPa absolute pressure using ultrahigh purity helium. Concentrations of individual compounds present in gasoline headspece vapors were quantified by GC/FID as described in Harley, R.A., McKeen, S.A., Pearson, J., Rodgers, M.O., Lonneman, W.A., 2001. Analysis of motor vehicle emissions during the Nashville/Middle Tennessee Ozone Study. Journal of Geophysical Research 106 (D4), 3559-3567. | TOG | O | TRUE | 2001 | 5 | 5 | 1 | Wisconsin |  | 4.0 | 1 | 148 | 0.072534 | -99 | N/A | GC-FID. Percent abundances are derived from ppbC concentrations based on NIST/SRM propane in air calibration. Because of the reduced FID response of oxygenates, the measured ppbC concentrations of ethyl alcohol, MTBE, and TAME were increased by factors of (2/1.5), (5/4), and (6/5), respectively, prior to converting the ppbC concentrations to percentage abundances. | 2213-23-2 |  | 98142 | FALSE | FALSE | 2,4-dimethylheptane |  | 128.2551 | FALSE | Chuck Lewis, EPA - National Exposure Research Laboratory, RTP, NC
4552 | Diesel Headspace Vapor - Citgo Diesel - adjusted for oxygenates | D | Uncontrolled | 2004-09-29 | See ANLYMETHOD field for oxygenates adjustment details. | 100 | TOG | Canisters containing headspece vapor samples of each diesel were prepared using the following procedure. Approximately 25 mL Erlenmeyer flask, and the flask mouth was closed with a single hole Number 1 size Neoprene stopper. A 4 cm x 0.64 cm stainless steel tube closed with a rubber sleeve stopper plug was placed into the hole. Flasks were placed in a constant temperature bath maintained at 25 oC. After an equilibration periond of 20-30 minutes, a 100 micro liter aliquote of gasoline headspece vapors was taken from each flask using 250 micro liter syringes with 5 cm long needles. The headspece vapor samples were injected into evacuated 6-L SUMMA canisters that contained 80 micro liter of distilled water. The canisters were filled to about 300 kPa absolute pressure using ultrahigh purity helium. Concentrations of individual compounds present in gasoline headspece vapors were quantified by GC/FID as described in Harley, R.A., McKeen, S.A., Pearson, J., Rodgers, M.O., Lonneman, W.A., 2001. Analysis of motor vehicle emissions during the Nashville/Middle Tennessee Ozone Study. Journal of Geophysical Research 106 (D4), 3559-3567. | TOG | O | TRUE | 2001 | 5 | 5 | 1 | Wisconsin |  | 4.0 | 1 | 149 | 0.43094 | -99 | N/A | GC-FID. Percent abundances are derived from ppbC concentrations based on NIST/SRM propane in air calibration. Because of the reduced FID response of oxygenates, the measured ppbC concentrations of ethyl alcohol, MTBE, and TAME were increased by factors of (2/1.5), (5/4), and (6/5), respectively, prior to converting the ppbC concentrations to percentage abundances. | 589-43-5 |  | 43277 | FALSE | FALSE | 2,4-dimethylhexane | HEX24M | 114.2285 | FALSE | Chuck Lewis, EPA - National Exposure Research Laboratory, RTP, NC
4552 | Diesel Headspace Vapor - Citgo Diesel - adjusted for oxygenates | D | Uncontrolled | 2004-09-29 | See ANLYMETHOD field for oxygenates adjustment details. | 100 | TOG | Canisters containing headspece vapor samples of each diesel were prepared using the following procedure. Approximately 25 mL Erlenmeyer flask, and the flask mouth was closed with a single hole Number 1 size Neoprene stopper. A 4 cm x 0.64 cm stainless steel tube closed with a rubber sleeve stopper plug was placed into the hole. Flasks were placed in a constant temperature bath maintained at 25 oC. After an equilibration periond of 20-30 minutes, a 100 micro liter aliquote of gasoline headspece vapors was taken from each flask using 250 micro liter syringes with 5 cm long needles. The headspece vapor samples were injected into evacuated 6-L SUMMA canisters that contained 80 micro liter of distilled water. The canisters were filled to about 300 kPa absolute pressure using ultrahigh purity helium. Concentrations of individual compounds present in gasoline headspece vapors were quantified by GC/FID as described in Harley, R.A., McKeen, S.A., Pearson, J., Rodgers, M.O., Lonneman, W.A., 2001. Analysis of motor vehicle emissions during the Nashville/Middle Tennessee Ozone Study. Journal of Geophysical Research 106 (D4), 3559-3567. | TOG | O | TRUE | 2001 | 5 | 5 | 1 | Wisconsin |  | 4.0 | 1 | 152 | 0.42454 | -99 | N/A | GC-FID. Percent abundances are derived from ppbC concentrations based on NIST/SRM propane in air calibration. Because of the reduced FID response of oxygenates, the measured ppbC concentrations of ethyl alcohol, MTBE, and TAME were increased by factors of (2/1.5), (5/4), and (6/5), respectively, prior to converting the ppbC concentrations to percentage abundances. | 108-08-7 |  | 43271 | TRUE | FALSE | 2,4-dimethylpentane | PEN24M | 100.2019 | FALSE | Chuck Lewis, EPA - National Exposure Research Laboratory, RTP, NC
4552 | Diesel Headspace Vapor - Citgo Diesel - adjusted for oxygenates | D | Uncontrolled | 2004-09-29 | See ANLYMETHOD field for oxygenates adjustment details. | 100 | TOG | Canisters containing headspece vapor samples of each diesel were prepared using the following procedure. Approximately 25 mL Erlenmeyer flask, and the flask mouth was closed with a single hole Number 1 size Neoprene stopper. A 4 cm x 0.64 cm stainless steel tube closed with a rubber sleeve stopper plug was placed into the hole. Flasks were placed in a constant temperature bath maintained at 25 oC. After an equilibration periond of 20-30 minutes, a 100 micro liter aliquote of gasoline headspece vapors was taken from each flask using 250 micro liter syringes with 5 cm long needles. The headspece vapor samples were injected into evacuated 6-L SUMMA canisters that contained 80 micro liter of distilled water. The canisters were filled to about 300 kPa absolute pressure using ultrahigh purity helium. Concentrations of individual compounds present in gasoline headspece vapors were quantified by GC/FID as described in Harley, R.A., McKeen, S.A., Pearson, J., Rodgers, M.O., Lonneman, W.A., 2001. Analysis of motor vehicle emissions during the Nashville/Middle Tennessee Ozone Study. Journal of Geophysical Research 106 (D4), 3559-3567. | TOG | O | TRUE | 2001 | 5 | 5 | 1 | Wisconsin |  | 4.0 | 1 | 155 | 0.31147 | -99 | N/A | GC-FID. Percent abundances are derived from ppbC concentrations based on NIST/SRM propane in air calibration. Because of the reduced FID response of oxygenates, the measured ppbC concentrations of ethyl alcohol, MTBE, and TAME were increased by factors of (2/1.5), (5/4), and (6/5), respectively, prior to converting the ppbC concentrations to percentage abundances. | 2216-30-0 |  | 98143 | FALSE | FALSE | 2,5-dimethylheptane |  | 128.2551 | FALSE | Chuck Lewis, EPA - National Exposure Research Laboratory, RTP, NC
4552 | Diesel Headspace Vapor - Citgo Diesel - adjusted for oxygenates | D | Uncontrolled | 2004-09-29 | See ANLYMETHOD field for oxygenates adjustment details. | 100 | TOG | Canisters containing headspece vapor samples of each diesel were prepared using the following procedure. Approximately 25 mL Erlenmeyer flask, and the flask mouth was closed with a single hole Number 1 size Neoprene stopper. A 4 cm x 0.64 cm stainless steel tube closed with a rubber sleeve stopper plug was placed into the hole. Flasks were placed in a constant temperature bath maintained at 25 oC. After an equilibration periond of 20-30 minutes, a 100 micro liter aliquote of gasoline headspece vapors was taken from each flask using 250 micro liter syringes with 5 cm long needles. The headspece vapor samples were injected into evacuated 6-L SUMMA canisters that contained 80 micro liter of distilled water. The canisters were filled to about 300 kPa absolute pressure using ultrahigh purity helium. Concentrations of individual compounds present in gasoline headspece vapors were quantified by GC/FID as described in Harley, R.A., McKeen, S.A., Pearson, J., Rodgers, M.O., Lonneman, W.A., 2001. Analysis of motor vehicle emissions during the Nashville/Middle Tennessee Ozone Study. Journal of Geophysical Research 106 (D4), 3559-3567. | TOG | O | TRUE | 2001 | 5 | 5 | 1 | Wisconsin |  | 4.0 | 1 | 156 | 0.13867 | -99 | N/A | GC-FID. Percent abundances are derived from ppbC concentrations based on NIST/SRM propane in air calibration. Because of the reduced FID response of oxygenates, the measured ppbC concentrations of ethyl alcohol, MTBE, and TAME were increased by factors of (2/1.5), (5/4), and (6/5), respectively, prior to converting the ppbC concentrations to percentage abundances. | 592-13-2 |  | 43278 | FALSE | FALSE | 2,5-dimethylhexane | HEX25M | 114.2285 | FALSE | Chuck Lewis, EPA - National Exposure Research Laboratory, RTP, NC
4552 | Diesel Headspace Vapor - Citgo Diesel - adjusted for oxygenates | D | Uncontrolled | 2004-09-29 | See ANLYMETHOD field for oxygenates adjustment details. | 100 | TOG | Canisters containing headspece vapor samples of each diesel were prepared using the following procedure. Approximately 25 mL Erlenmeyer flask, and the flask mouth was closed with a single hole Number 1 size Neoprene stopper. A 4 cm x 0.64 cm stainless steel tube closed with a rubber sleeve stopper plug was placed into the hole. Flasks were placed in a constant temperature bath maintained at 25 oC. After an equilibration periond of 20-30 minutes, a 100 micro liter aliquote of gasoline headspece vapors was taken from each flask using 250 micro liter syringes with 5 cm long needles. The headspece vapor samples were injected into evacuated 6-L SUMMA canisters that contained 80 micro liter of distilled water. The canisters were filled to about 300 kPa absolute pressure using ultrahigh purity helium. Concentrations of individual compounds present in gasoline headspece vapors were quantified by GC/FID as described in Harley, R.A., McKeen, S.A., Pearson, J., Rodgers, M.O., Lonneman, W.A., 2001. Analysis of motor vehicle emissions during the Nashville/Middle Tennessee Ozone Study. Journal of Geophysical Research 106 (D4), 3559-3567. | TOG | O | TRUE | 2001 | 5 | 5 | 1 | Wisconsin |  | 4.0 | 1 | 160 | 0.18774 | -99 | N/A | GC-FID. Percent abundances are derived from ppbC concentrations based on NIST/SRM propane in air calibration. Because of the reduced FID response of oxygenates, the measured ppbC concentrations of ethyl alcohol, MTBE, and TAME were increased by factors of (2/1.5), (5/4), and (6/5), respectively, prior to converting the ppbC concentrations to percentage abundances. | 1072-05-5 |  | 98157 | FALSE | FALSE | 2,6-dimethylheptane |  | 128.2551 | FALSE | Chuck Lewis, EPA - National Exposure Research Laboratory, RTP, NC
4552 | Diesel Headspace Vapor - Citgo Diesel - adjusted for oxygenates | D | Uncontrolled | 2004-09-29 | See ANLYMETHOD field for oxygenates adjustment details. | 100 | TOG | Canisters containing headspece vapor samples of each diesel were prepared using the following procedure. Approximately 25 mL Erlenmeyer flask, and the flask mouth was closed with a single hole Number 1 size Neoprene stopper. A 4 cm x 0.64 cm stainless steel tube closed with a rubber sleeve stopper plug was placed into the hole. Flasks were placed in a constant temperature bath maintained at 25 oC. After an equilibration periond of 20-30 minutes, a 100 micro liter aliquote of gasoline headspece vapors was taken from each flask using 250 micro liter syringes with 5 cm long needles. The headspece vapor samples were injected into evacuated 6-L SUMMA canisters that contained 80 micro liter of distilled water. The canisters were filled to about 300 kPa absolute pressure using ultrahigh purity helium. Concentrations of individual compounds present in gasoline headspece vapors were quantified by GC/FID as described in Harley, R.A., McKeen, S.A., Pearson, J., Rodgers, M.O., Lonneman, W.A., 2001. Analysis of motor vehicle emissions during the Nashville/Middle Tennessee Ozone Study. Journal of Geophysical Research 106 (D4), 3559-3567. | TOG | O | TRUE | 2001 | 5 | 5 | 1 | Wisconsin |  | 4.0 | 1 | 162 | 0.2304 | -99 | N/A | GC-FID. Percent abundances are derived from ppbC concentrations based on NIST/SRM propane in air calibration. Because of the reduced FID response of oxygenates, the measured ppbC concentrations of ethyl alcohol, MTBE, and TAME were increased by factors of (2/1.5), (5/4), and (6/5), respectively, prior to converting the ppbC concentrations to percentage abundances. | 2051-30-1 |  | 98177 | FALSE | FALSE | 2,6-dimethyloctane |  | 142.2817 | FALSE | Chuck Lewis, EPA - National Exposure Research Laboratory, RTP, NC
4552 | Diesel Headspace Vapor - Citgo Diesel - adjusted for oxygenates | D | Uncontrolled | 2004-09-29 | See ANLYMETHOD field for oxygenates adjustment details. | 100 | TOG | Canisters containing headspece vapor samples of each diesel were prepared using the following procedure. Approximately 25 mL Erlenmeyer flask, and the flask mouth was closed with a single hole Number 1 size Neoprene stopper. A 4 cm x 0.64 cm stainless steel tube closed with a rubber sleeve stopper plug was placed into the hole. Flasks were placed in a constant temperature bath maintained at 25 oC. After an equilibration periond of 20-30 minutes, a 100 micro liter aliquote of gasoline headspece vapors was taken from each flask using 250 micro liter syringes with 5 cm long needles. The headspece vapor samples were injected into evacuated 6-L SUMMA canisters that contained 80 micro liter of distilled water. The canisters were filled to about 300 kPa absolute pressure using ultrahigh purity helium. Concentrations of individual compounds present in gasoline headspece vapors were quantified by GC/FID as described in Harley, R.A., McKeen, S.A., Pearson, J., Rodgers, M.O., Lonneman, W.A., 2001. Analysis of motor vehicle emissions during the Nashville/Middle Tennessee Ozone Study. Journal of Geophysical Research 106 (D4), 3559-3567. | TOG | O | TRUE | 2001 | 5 | 5 | 1 | Wisconsin |  | 4.0 | 1 | 181 | 0.3904 | -99 | N/A | GC-FID. Percent abundances are derived from ppbC concentrations based on NIST/SRM propane in air calibration. Because of the reduced FID response of oxygenates, the measured ppbC concentrations of ethyl alcohol, MTBE, and TAME were increased by factors of (2/1.5), (5/4), and (6/5), respectively, prior to converting the ppbC concentrations to percentage abundances. | 563-46-2 |  | 43225 | FALSE | FALSE | 2-methyl-1-butene | B1E2M | 70.1329 | FALSE | Chuck Lewis, EPA - National Exposure Research Laboratory, RTP, NC
4552 | Diesel Headspace Vapor - Citgo Diesel - adjusted for oxygenates | D | Uncontrolled | 2004-09-29 | See ANLYMETHOD field for oxygenates adjustment details. | 100 | TOG | Canisters containing headspece vapor samples of each diesel were prepared using the following procedure. Approximately 25 mL Erlenmeyer flask, and the flask mouth was closed with a single hole Number 1 size Neoprene stopper. A 4 cm x 0.64 cm stainless steel tube closed with a rubber sleeve stopper plug was placed into the hole. Flasks were placed in a constant temperature bath maintained at 25 oC. After an equilibration periond of 20-30 minutes, a 100 micro liter aliquote of gasoline headspece vapors was taken from each flask using 250 micro liter syringes with 5 cm long needles. The headspece vapor samples were injected into evacuated 6-L SUMMA canisters that contained 80 micro liter of distilled water. The canisters were filled to about 300 kPa absolute pressure using ultrahigh purity helium. Concentrations of individual compounds present in gasoline headspece vapors were quantified by GC/FID as described in Harley, R.A., McKeen, S.A., Pearson, J., Rodgers, M.O., Lonneman, W.A., 2001. Analysis of motor vehicle emissions during the Nashville/Middle Tennessee Ozone Study. Journal of Geophysical Research 106 (D4), 3559-3567. | TOG | O | TRUE | 2001 | 5 | 5 | 1 | Wisconsin |  | 4.0 | 1 | 184 | 0.11733 | -99 | N/A | GC-FID. Percent abundances are derived from ppbC concentrations based on NIST/SRM propane in air calibration. Because of the reduced FID response of oxygenates, the measured ppbC concentrations of ethyl alcohol, MTBE, and TAME were increased by factors of (2/1.5), (5/4), and (6/5), respectively, prior to converting the ppbC concentrations to percentage abundances. | 763-29-1 |  | 98040 | TRUE | FALSE | 2-methyl-1-pentene | P1E2ME | 84.1595 | FALSE | Chuck Lewis, EPA - National Exposure Research Laboratory, RTP, NC
4552 | Diesel Headspace Vapor - Citgo Diesel - adjusted for oxygenates | D | Uncontrolled | 2004-09-29 | See ANLYMETHOD field for oxygenates adjustment details. | 100 | TOG | Canisters containing headspece vapor samples of each diesel were prepared using the following procedure. Approximately 25 mL Erlenmeyer flask, and the flask mouth was closed with a single hole Number 1 size Neoprene stopper. A 4 cm x 0.64 cm stainless steel tube closed with a rubber sleeve stopper plug was placed into the hole. Flasks were placed in a constant temperature bath maintained at 25 oC. After an equilibration periond of 20-30 minutes, a 100 micro liter aliquote of gasoline headspece vapors was taken from each flask using 250 micro liter syringes with 5 cm long needles. The headspece vapor samples were injected into evacuated 6-L SUMMA canisters that contained 80 micro liter of distilled water. The canisters were filled to about 300 kPa absolute pressure using ultrahigh purity helium. Concentrations of individual compounds present in gasoline headspece vapors were quantified by GC/FID as described in Harley, R.A., McKeen, S.A., Pearson, J., Rodgers, M.O., Lonneman, W.A., 2001. Analysis of motor vehicle emissions during the Nashville/Middle Tennessee Ozone Study. Journal of Geophysical Research 106 (D4), 3559-3567. | TOG | O | TRUE | 2001 | 5 | 5 | 1 | Wisconsin |  | 4.0 | 1 | 185 | 0.52054 | -99 | N/A | GC-FID. Percent abundances are derived from ppbC concentrations based on NIST/SRM propane in air calibration. Because of the reduced FID response of oxygenates, the measured ppbC concentrations of ethyl alcohol, MTBE, and TAME were increased by factors of (2/1.5), (5/4), and (6/5), respectively, prior to converting the ppbC concentrations to percentage abundances. | 513-35-9 |  | 43228 | FALSE | FALSE | 2-methyl-2-butene | B2E2M | 70.1329 | FALSE | Chuck Lewis, EPA - National Exposure Research Laboratory, RTP, NC
4552 | Diesel Headspace Vapor - Citgo Diesel - adjusted for oxygenates | D | Uncontrolled | 2004-09-29 | See ANLYMETHOD field for oxygenates adjustment details. | 100 | TOG | Canisters containing headspece vapor samples of each diesel were prepared using the following procedure. Approximately 25 mL Erlenmeyer flask, and the flask mouth was closed with a single hole Number 1 size Neoprene stopper. A 4 cm x 0.64 cm stainless steel tube closed with a rubber sleeve stopper plug was placed into the hole. Flasks were placed in a constant temperature bath maintained at 25 oC. After an equilibration periond of 20-30 minutes, a 100 micro liter aliquote of gasoline headspece vapors was taken from each flask using 250 micro liter syringes with 5 cm long needles. The headspece vapor samples were injected into evacuated 6-L SUMMA canisters that contained 80 micro liter of distilled water. The canisters were filled to about 300 kPa absolute pressure using ultrahigh purity helium. Concentrations of individual compounds present in gasoline headspece vapors were quantified by GC/FID as described in Harley, R.A., McKeen, S.A., Pearson, J., Rodgers, M.O., Lonneman, W.A., 2001. Analysis of motor vehicle emissions during the Nashville/Middle Tennessee Ozone Study. Journal of Geophysical Research 106 (D4), 3559-3567. | TOG | O | TRUE | 2001 | 5 | 5 | 1 | Wisconsin |  | 4.0 | 1 | 187 | 0.16214 | -99 | N/A | GC-FID. Percent abundances are derived from ppbC concentrations based on NIST/SRM propane in air calibration. Because of the reduced FID response of oxygenates, the measured ppbC concentrations of ethyl alcohol, MTBE, and TAME were increased by factors of (2/1.5), (5/4), and (6/5), respectively, prior to converting the ppbC concentrations to percentage abundances. | 625-27-4 |  | 98004 | FALSE | FALSE | 2-methyl-2-pentene | P2E2ME | 84.1595 | FALSE | Chuck Lewis, EPA - National Exposure Research Laboratory, RTP, NC
4552 | Diesel Headspace Vapor - Citgo Diesel - adjusted for oxygenates | D | Uncontrolled | 2004-09-29 | See ANLYMETHOD field for oxygenates adjustment details. | 100 | TOG | Canisters containing headspece vapor samples of each diesel were prepared using the following procedure. Approximately 25 mL Erlenmeyer flask, and the flask mouth was closed with a single hole Number 1 size Neoprene stopper. A 4 cm x 0.64 cm stainless steel tube closed with a rubber sleeve stopper plug was placed into the hole. Flasks were placed in a constant temperature bath maintained at 25 oC. After an equilibration periond of 20-30 minutes, a 100 micro liter aliquote of gasoline headspece vapors was taken from each flask using 250 micro liter syringes with 5 cm long needles. The headspece vapor samples were injected into evacuated 6-L SUMMA canisters that contained 80 micro liter of distilled water. The canisters were filled to about 300 kPa absolute pressure using ultrahigh purity helium. Concentrations of individual compounds present in gasoline headspece vapors were quantified by GC/FID as described in Harley, R.A., McKeen, S.A., Pearson, J., Rodgers, M.O., Lonneman, W.A., 2001. Analysis of motor vehicle emissions during the Nashville/Middle Tennessee Ozone Study. Journal of Geophysical Research 106 (D4), 3559-3567. | TOG | O | TRUE | 2001 | 5 | 5 | 1 | Wisconsin |  | 4.0 | 1 | 193 | 0.58027 | -99 | N/A | GC-FID. Percent abundances are derived from ppbC concentrations based on NIST/SRM propane in air calibration. Because of the reduced FID response of oxygenates, the measured ppbC concentrations of ethyl alcohol, MTBE, and TAME were increased by factors of (2/1.5), (5/4), and (6/5), respectively, prior to converting the ppbC concentrations to percentage abundances. | 592-27-8 |  | 98140 | TRUE | FALSE | 2-methylheptane | HEP2ME | 114.2285 | FALSE | Chuck Lewis, EPA - National Exposure Research Laboratory, RTP, NC
4552 | Diesel Headspace Vapor - Citgo Diesel - adjusted for oxygenates | D | Uncontrolled | 2004-09-29 | See ANLYMETHOD field for oxygenates adjustment details. | 100 | TOG | Canisters containing headspece vapor samples of each diesel were prepared using the following procedure. Approximately 25 mL Erlenmeyer flask, and the flask mouth was closed with a single hole Number 1 size Neoprene stopper. A 4 cm x 0.64 cm stainless steel tube closed with a rubber sleeve stopper plug was placed into the hole. Flasks were placed in a constant temperature bath maintained at 25 oC. After an equilibration periond of 20-30 minutes, a 100 micro liter aliquote of gasoline headspece vapors was taken from each flask using 250 micro liter syringes with 5 cm long needles. The headspece vapor samples were injected into evacuated 6-L SUMMA canisters that contained 80 micro liter of distilled water. The canisters were filled to about 300 kPa absolute pressure using ultrahigh purity helium. Concentrations of individual compounds present in gasoline headspece vapors were quantified by GC/FID as described in Harley, R.A., McKeen, S.A., Pearson, J., Rodgers, M.O., Lonneman, W.A., 2001. Analysis of motor vehicle emissions during the Nashville/Middle Tennessee Ozone Study. Journal of Geophysical Research 106 (D4), 3559-3567. | TOG | O | TRUE | 2001 | 5 | 5 | 1 | Wisconsin |  | 4.0 | 1 | 194 | 0.95788 | -99 | N/A | GC-FID. Percent abundances are derived from ppbC concentrations based on NIST/SRM propane in air calibration. Because of the reduced FID response of oxygenates, the measured ppbC concentrations of ethyl alcohol, MTBE, and TAME were increased by factors of (2/1.5), (5/4), and (6/5), respectively, prior to converting the ppbC concentrations to percentage abundances. | 591-76-4 |  | 43275 | TRUE | FALSE | 2-methylhexane | HEXA2M | 100.2019 | FALSE | Chuck Lewis, EPA - National Exposure Research Laboratory, RTP, NC
4552 | Diesel Headspace Vapor - Citgo Diesel - adjusted for oxygenates | D | Uncontrolled | 2004-09-29 | See ANLYMETHOD field for oxygenates adjustment details. | 100 | TOG | Canisters containing headspece vapor samples of each diesel were prepared using the following procedure. Approximately 25 mL Erlenmeyer flask, and the flask mouth was closed with a single hole Number 1 size Neoprene stopper. A 4 cm x 0.64 cm stainless steel tube closed with a rubber sleeve stopper plug was placed into the hole. Flasks were placed in a constant temperature bath maintained at 25 oC. After an equilibration periond of 20-30 minutes, a 100 micro liter aliquote of gasoline headspece vapors was taken from each flask using 250 micro liter syringes with 5 cm long needles. The headspece vapor samples were injected into evacuated 6-L SUMMA canisters that contained 80 micro liter of distilled water. The canisters were filled to about 300 kPa absolute pressure using ultrahigh purity helium. Concentrations of individual compounds present in gasoline headspece vapors were quantified by GC/FID as described in Harley, R.A., McKeen, S.A., Pearson, J., Rodgers, M.O., Lonneman, W.A., 2001. Analysis of motor vehicle emissions during the Nashville/Middle Tennessee Ozone Study. Journal of Geophysical Research 106 (D4), 3559-3567. | TOG | O | TRUE | 2001 | 5 | 5 | 1 | Wisconsin |  | 4.0 | 1 | 198 | 0 | -99 | N/A | GC-FID. Percent abundances are derived from ppbC concentrations based on NIST/SRM propane in air calibration. Because of the reduced FID response of oxygenates, the measured ppbC concentrations of ethyl alcohol, MTBE, and TAME were increased by factors of (2/1.5), (5/4), and (6/5), respectively, prior to converting the ppbC concentrations to percentage abundances. | 3221-61-2 |  | 98146 | FALSE | FALSE | 2-methyloctane |  | 128.2551 | FALSE | Chuck Lewis, EPA - National Exposure Research Laboratory, RTP, NC
4552 | Diesel Headspace Vapor - Citgo Diesel - adjusted for oxygenates | D | Uncontrolled | 2004-09-29 | See ANLYMETHOD field for oxygenates adjustment details. | 100 | TOG | Canisters containing headspece vapor samples of each diesel were prepared using the following procedure. Approximately 25 mL Erlenmeyer flask, and the flask mouth was closed with a single hole Number 1 size Neoprene stopper. A 4 cm x 0.64 cm stainless steel tube closed with a rubber sleeve stopper plug was placed into the hole. Flasks were placed in a constant temperature bath maintained at 25 oC. After an equilibration periond of 20-30 minutes, a 100 micro liter aliquote of gasoline headspece vapors was taken from each flask using 250 micro liter syringes with 5 cm long needles. The headspece vapor samples were injected into evacuated 6-L SUMMA canisters that contained 80 micro liter of distilled water. The canisters were filled to about 300 kPa absolute pressure using ultrahigh purity helium. Concentrations of individual compounds present in gasoline headspece vapors were quantified by GC/FID as described in Harley, R.A., McKeen, S.A., Pearson, J., Rodgers, M.O., Lonneman, W.A., 2001. Analysis of motor vehicle emissions during the Nashville/Middle Tennessee Ozone Study. Journal of Geophysical Research 106 (D4), 3559-3567. | TOG | O | TRUE | 2001 | 5 | 5 | 1 | Wisconsin |  | 4.0 | 1 | 199 | 2.2742 | -99 | N/A | GC-FID. Percent abundances are derived from ppbC concentrations based on NIST/SRM propane in air calibration. Because of the reduced FID response of oxygenates, the measured ppbC concentrations of ethyl alcohol, MTBE, and TAME were increased by factors of (2/1.5), (5/4), and (6/5), respectively, prior to converting the ppbC concentrations to percentage abundances. | 107-83-5 |  | 43229 | TRUE | FALSE | 2-methylpentane (isohexane) | PENA2M | 86.1754 | FALSE | Chuck Lewis, EPA - National Exposure Research Laboratory, RTP, NC
4552 | Diesel Headspace Vapor - Citgo Diesel - adjusted for oxygenates | D | Uncontrolled | 2004-09-29 | See ANLYMETHOD field for oxygenates adjustment details. | 100 | TOG | Canisters containing headspece vapor samples of each diesel were prepared using the following procedure. Approximately 25 mL Erlenmeyer flask, and the flask mouth was closed with a single hole Number 1 size Neoprene stopper. A 4 cm x 0.64 cm stainless steel tube closed with a rubber sleeve stopper plug was placed into the hole. Flasks were placed in a constant temperature bath maintained at 25 oC. After an equilibration periond of 20-30 minutes, a 100 micro liter aliquote of gasoline headspece vapors was taken from each flask using 250 micro liter syringes with 5 cm long needles. The headspece vapor samples were injected into evacuated 6-L SUMMA canisters that contained 80 micro liter of distilled water. The canisters were filled to about 300 kPa absolute pressure using ultrahigh purity helium. Concentrations of individual compounds present in gasoline headspece vapors were quantified by GC/FID as described in Harley, R.A., McKeen, S.A., Pearson, J., Rodgers, M.O., Lonneman, W.A., 2001. Analysis of motor vehicle emissions during the Nashville/Middle Tennessee Ozone Study. Journal of Geophysical Research 106 (D4), 3559-3567. | TOG | O | TRUE | 2001 | 5 | 5 | 1 | Wisconsin |  | 4.0 | 1 | 206 | 0.2624 | -99 | N/A | GC-FID. Percent abundances are derived from ppbC concentrations based on NIST/SRM propane in air calibration. Because of the reduced FID response of oxygenates, the measured ppbC concentrations of ethyl alcohol, MTBE, and TAME were increased by factors of (2/1.5), (5/4), and (6/5), respectively, prior to converting the ppbC concentrations to percentage abundances. | 563-16-6 |  | 98171 | FALSE | FALSE | 3,3-dimethylhexane |  | 114.2285 | FALSE | Chuck Lewis, EPA - National Exposure Research Laboratory, RTP, NC
4552 | Diesel Headspace Vapor - Citgo Diesel - adjusted for oxygenates | D | Uncontrolled | 2004-09-29 | See ANLYMETHOD field for oxygenates adjustment details. | 100 | TOG | Canisters containing headspece vapor samples of each diesel were prepared using the following procedure. Approximately 25 mL Erlenmeyer flask, and the flask mouth was closed with a single hole Number 1 size Neoprene stopper. A 4 cm x 0.64 cm stainless steel tube closed with a rubber sleeve stopper plug was placed into the hole. Flasks were placed in a constant temperature bath maintained at 25 oC. After an equilibration periond of 20-30 minutes, a 100 micro liter aliquote of gasoline headspece vapors was taken from each flask using 250 micro liter syringes with 5 cm long needles. The headspece vapor samples were injected into evacuated 6-L SUMMA canisters that contained 80 micro liter of distilled water. The canisters were filled to about 300 kPa absolute pressure using ultrahigh purity helium. Concentrations of individual compounds present in gasoline headspece vapors were quantified by GC/FID as described in Harley, R.A., McKeen, S.A., Pearson, J., Rodgers, M.O., Lonneman, W.A., 2001. Analysis of motor vehicle emissions during the Nashville/Middle Tennessee Ozone Study. Journal of Geophysical Research 106 (D4), 3559-3567. | TOG | O | TRUE | 2001 | 5 | 5 | 1 | Wisconsin |  | 4.0 | 1 | 208 | 0 | -99 | N/A | GC-FID. Percent abundances are derived from ppbC concentrations based on NIST/SRM propane in air calibration. Because of the reduced FID response of oxygenates, the measured ppbC concentrations of ethyl alcohol, MTBE, and TAME were increased by factors of (2/1.5), (5/4), and (6/5), respectively, prior to converting the ppbC concentrations to percentage abundances. | 562-49-2 |  | 90040 | FALSE | FALSE | 3,3-dimethylpentane |  | 100.2019 | FALSE | Chuck Lewis, EPA - National Exposure Research Laboratory, RTP, NC
4552 | Diesel Headspace Vapor - Citgo Diesel - adjusted for oxygenates | D | Uncontrolled | 2004-09-29 | See ANLYMETHOD field for oxygenates adjustment details. | 100 | TOG | Canisters containing headspece vapor samples of each diesel were prepared using the following procedure. Approximately 25 mL Erlenmeyer flask, and the flask mouth was closed with a single hole Number 1 size Neoprene stopper. A 4 cm x 0.64 cm stainless steel tube closed with a rubber sleeve stopper plug was placed into the hole. Flasks were placed in a constant temperature bath maintained at 25 oC. After an equilibration periond of 20-30 minutes, a 100 micro liter aliquote of gasoline headspece vapors was taken from each flask using 250 micro liter syringes with 5 cm long needles. The headspece vapor samples were injected into evacuated 6-L SUMMA canisters that contained 80 micro liter of distilled water. The canisters were filled to about 300 kPa absolute pressure using ultrahigh purity helium. Concentrations of individual compounds present in gasoline headspece vapors were quantified by GC/FID as described in Harley, R.A., McKeen, S.A., Pearson, J., Rodgers, M.O., Lonneman, W.A., 2001. Analysis of motor vehicle emissions during the Nashville/Middle Tennessee Ozone Study. Journal of Geophysical Research 106 (D4), 3559-3567. | TOG | O | TRUE | 2001 | 5 | 5 | 1 | Wisconsin |  | 4.0 | 1 | 212 | 0.1024 | -99 | N/A | GC-FID. Percent abundances are derived from ppbC concentrations based on NIST/SRM propane in air calibration. Because of the reduced FID response of oxygenates, the measured ppbC concentrations of ethyl alcohol, MTBE, and TAME were increased by factors of (2/1.5), (5/4), and (6/5), respectively, prior to converting the ppbC concentrations to percentage abundances. | 583-48-2 |  | 98150 | FALSE | FALSE | 3,4-dimethylhexane |  | 114.2285 | FALSE | Chuck Lewis, EPA - National Exposure Research Laboratory, RTP, NC
4552 | Diesel Headspace Vapor - Citgo Diesel - adjusted for oxygenates | D | Uncontrolled | 2004-09-29 | See ANLYMETHOD field for oxygenates adjustment details. | 100 | TOG | Canisters containing headspece vapor samples of each diesel were prepared using the following procedure. Approximately 25 mL Erlenmeyer flask, and the flask mouth was closed with a single hole Number 1 size Neoprene stopper. A 4 cm x 0.64 cm stainless steel tube closed with a rubber sleeve stopper plug was placed into the hole. Flasks were placed in a constant temperature bath maintained at 25 oC. After an equilibration periond of 20-30 minutes, a 100 micro liter aliquote of gasoline headspece vapors was taken from each flask using 250 micro liter syringes with 5 cm long needles. The headspece vapor samples were injected into evacuated 6-L SUMMA canisters that contained 80 micro liter of distilled water. The canisters were filled to about 300 kPa absolute pressure using ultrahigh purity helium. Concentrations of individual compounds present in gasoline headspece vapors were quantified by GC/FID as described in Harley, R.A., McKeen, S.A., Pearson, J., Rodgers, M.O., Lonneman, W.A., 2001. Analysis of motor vehicle emissions during the Nashville/Middle Tennessee Ozone Study. Journal of Geophysical Research 106 (D4), 3559-3567. | TOG | O | TRUE | 2001 | 5 | 5 | 1 | Wisconsin |  | 4.0 | 1 | 217 | 0.1216 | -99 | N/A | GC-FID. Percent abundances are derived from ppbC concentrations based on NIST/SRM propane in air calibration. Because of the reduced FID response of oxygenates, the measured ppbC concentrations of ethyl alcohol, MTBE, and TAME were increased by factors of (2/1.5), (5/4), and (6/5), respectively, prior to converting the ppbC concentrations to percentage abundances. | 15869-93-9 |  | 99118 | FALSE | FALSE | 3,5-dimethyloctane |  | 142.2817 | FALSE | Chuck Lewis, EPA - National Exposure Research Laboratory, RTP, NC
4552 | Diesel Headspace Vapor - Citgo Diesel - adjusted for oxygenates | D | Uncontrolled | 2004-09-29 | See ANLYMETHOD field for oxygenates adjustment details. | 100 | TOG | Canisters containing headspece vapor samples of each diesel were prepared using the following procedure. Approximately 25 mL Erlenmeyer flask, and the flask mouth was closed with a single hole Number 1 size Neoprene stopper. A 4 cm x 0.64 cm stainless steel tube closed with a rubber sleeve stopper plug was placed into the hole. Flasks were placed in a constant temperature bath maintained at 25 oC. After an equilibration periond of 20-30 minutes, a 100 micro liter aliquote of gasoline headspece vapors was taken from each flask using 250 micro liter syringes with 5 cm long needles. The headspece vapor samples were injected into evacuated 6-L SUMMA canisters that contained 80 micro liter of distilled water. The canisters were filled to about 300 kPa absolute pressure using ultrahigh purity helium. Concentrations of individual compounds present in gasoline headspece vapors were quantified by GC/FID as described in Harley, R.A., McKeen, S.A., Pearson, J., Rodgers, M.O., Lonneman, W.A., 2001. Analysis of motor vehicle emissions during the Nashville/Middle Tennessee Ozone Study. Journal of Geophysical Research 106 (D4), 3559-3567. | TOG | O | TRUE | 2001 | 5 | 5 | 1 | Wisconsin |  | 4.0 | 1 | 218 | 0.0256 | -99 | N/A | GC-FID. Percent abundances are derived from ppbC concentrations based on NIST/SRM propane in air calibration. Because of the reduced FID response of oxygenates, the measured ppbC concentrations of ethyl alcohol, MTBE, and TAME were increased by factors of (2/1.5), (5/4), and (6/5), respectively, prior to converting the ppbC concentrations to percentage abundances. | 15869-94-0 |  | 91086 | FALSE | FALSE | 3,6-dimethyloctane |  | 142.2817 | FALSE | Chuck Lewis, EPA - National Exposure Research Laboratory, RTP, NC
4552 | Diesel Headspace Vapor - Citgo Diesel - adjusted for oxygenates | D | Uncontrolled | 2004-09-29 | See ANLYMETHOD field for oxygenates adjustment details. | 100 | TOG | Canisters containing headspece vapor samples of each diesel were prepared using the following procedure. Approximately 25 mL Erlenmeyer flask, and the flask mouth was closed with a single hole Number 1 size Neoprene stopper. A 4 cm x 0.64 cm stainless steel tube closed with a rubber sleeve stopper plug was placed into the hole. Flasks were placed in a constant temperature bath maintained at 25 oC. After an equilibration periond of 20-30 minutes, a 100 micro liter aliquote of gasoline headspece vapors was taken from each flask using 250 micro liter syringes with 5 cm long needles. The headspece vapor samples were injected into evacuated 6-L SUMMA canisters that contained 80 micro liter of distilled water. The canisters were filled to about 300 kPa absolute pressure using ultrahigh purity helium. Concentrations of individual compounds present in gasoline headspece vapors were quantified by GC/FID as described in Harley, R.A., McKeen, S.A., Pearson, J., Rodgers, M.O., Lonneman, W.A., 2001. Analysis of motor vehicle emissions during the Nashville/Middle Tennessee Ozone Study. Journal of Geophysical Research 106 (D4), 3559-3567. | TOG | O | TRUE | 2001 | 5 | 5 | 1 | Wisconsin |  | 4.0 | 1 | 229 | 0.4224 | -99 | N/A | GC-FID. Percent abundances are derived from ppbC concentrations based on NIST/SRM propane in air calibration. Because of the reduced FID response of oxygenates, the measured ppbC concentrations of ethyl alcohol, MTBE, and TAME were increased by factors of (2/1.5), (5/4), and (6/5), respectively, prior to converting the ppbC concentrations to percentage abundances. | 617-78-7 |  | 43300 | FALSE | FALSE | 3-ethylpentane |  | 100.2019 | FALSE | Chuck Lewis, EPA - National Exposure Research Laboratory, RTP, NC
4552 | Diesel Headspace Vapor - Citgo Diesel - adjusted for oxygenates | D | Uncontrolled | 2004-09-29 | See ANLYMETHOD field for oxygenates adjustment details. | 100 | TOG | Canisters containing headspece vapor samples of each diesel were prepared using the following procedure. Approximately 25 mL Erlenmeyer flask, and the flask mouth was closed with a single hole Number 1 size Neoprene stopper. A 4 cm x 0.64 cm stainless steel tube closed with a rubber sleeve stopper plug was placed into the hole. Flasks were placed in a constant temperature bath maintained at 25 oC. After an equilibration periond of 20-30 minutes, a 100 micro liter aliquote of gasoline headspece vapors was taken from each flask using 250 micro liter syringes with 5 cm long needles. The headspece vapor samples were injected into evacuated 6-L SUMMA canisters that contained 80 micro liter of distilled water. The canisters were filled to about 300 kPa absolute pressure using ultrahigh purity helium. Concentrations of individual compounds present in gasoline headspece vapors were quantified by GC/FID as described in Harley, R.A., McKeen, S.A., Pearson, J., Rodgers, M.O., Lonneman, W.A., 2001. Analysis of motor vehicle emissions during the Nashville/Middle Tennessee Ozone Study. Journal of Geophysical Research 106 (D4), 3559-3567. | TOG | O | TRUE | 2001 | 5 | 5 | 1 | Wisconsin |  | 4.0 | 1 | 230 | 0.13013 | -99 | N/A | GC-FID. Percent abundances are derived from ppbC concentrations based on NIST/SRM propane in air calibration. Because of the reduced FID response of oxygenates, the measured ppbC concentrations of ethyl alcohol, MTBE, and TAME were increased by factors of (2/1.5), (5/4), and (6/5), respectively, prior to converting the ppbC concentrations to percentage abundances. | 563-45-1 |  | 43223 | FALSE | FALSE | 3-methyl-1-butene |  | 70.1329 | FALSE | Chuck Lewis, EPA - National Exposure Research Laboratory, RTP, NC
4552 | Diesel Headspace Vapor - Citgo Diesel - adjusted for oxygenates | D | Uncontrolled | 2004-09-29 | See ANLYMETHOD field for oxygenates adjustment details. | 100 | TOG | Canisters containing headspece vapor samples of each diesel were prepared using the following procedure. Approximately 25 mL Erlenmeyer flask, and the flask mouth was closed with a single hole Number 1 size Neoprene stopper. A 4 cm x 0.64 cm stainless steel tube closed with a rubber sleeve stopper plug was placed into the hole. Flasks were placed in a constant temperature bath maintained at 25 oC. After an equilibration periond of 20-30 minutes, a 100 micro liter aliquote of gasoline headspece vapors was taken from each flask using 250 micro liter syringes with 5 cm long needles. The headspece vapor samples were injected into evacuated 6-L SUMMA canisters that contained 80 micro liter of distilled water. The canisters were filled to about 300 kPa absolute pressure using ultrahigh purity helium. Concentrations of individual compounds present in gasoline headspece vapors were quantified by GC/FID as described in Harley, R.A., McKeen, S.A., Pearson, J., Rodgers, M.O., Lonneman, W.A., 2001. Analysis of motor vehicle emissions during the Nashville/Middle Tennessee Ozone Study. Journal of Geophysical Research 106 (D4), 3559-3567. | TOG | O | TRUE | 2001 | 5 | 5 | 1 | Wisconsin |  | 4.0 | 1 | 232 | 0.051201 | -99 | N/A | GC-FID. Percent abundances are derived from ppbC concentrations based on NIST/SRM propane in air calibration. Because of the reduced FID response of oxygenates, the measured ppbC concentrations of ethyl alcohol, MTBE, and TAME were increased by factors of (2/1.5), (5/4), and (6/5), respectively, prior to converting the ppbC concentrations to percentage abundances. | 760-20-3 |  | 43211 | FALSE | FALSE | 3-methyl-1-pentene |  | 84.1595 | FALSE | Chuck Lewis, EPA - National Exposure Research Laboratory, RTP, NC
4552 | Diesel Headspace Vapor - Citgo Diesel - adjusted for oxygenates | D | Uncontrolled | 2004-09-29 | See ANLYMETHOD field for oxygenates adjustment details. | 100 | TOG | Canisters containing headspece vapor samples of each diesel were prepared using the following procedure. Approximately 25 mL Erlenmeyer flask, and the flask mouth was closed with a single hole Number 1 size Neoprene stopper. A 4 cm x 0.64 cm stainless steel tube closed with a rubber sleeve stopper plug was placed into the hole. Flasks were placed in a constant temperature bath maintained at 25 oC. After an equilibration periond of 20-30 minutes, a 100 micro liter aliquote of gasoline headspece vapors was taken from each flask using 250 micro liter syringes with 5 cm long needles. The headspece vapor samples were injected into evacuated 6-L SUMMA canisters that contained 80 micro liter of distilled water. The canisters were filled to about 300 kPa absolute pressure using ultrahigh purity helium. Concentrations of individual compounds present in gasoline headspece vapors were quantified by GC/FID as described in Harley, R.A., McKeen, S.A., Pearson, J., Rodgers, M.O., Lonneman, W.A., 2001. Analysis of motor vehicle emissions during the Nashville/Middle Tennessee Ozone Study. Journal of Geophysical Research 106 (D4), 3559-3567. | TOG | O | TRUE | 2001 | 5 | 5 | 1 | Wisconsin |  | 4.0 | 1 | 244 | 0.48641 | -99 | N/A | GC-FID. Percent abundances are derived from ppbC concentrations based on NIST/SRM propane in air calibration. Because of the reduced FID response of oxygenates, the measured ppbC concentrations of ethyl alcohol, MTBE, and TAME were increased by factors of (2/1.5), (5/4), and (6/5), respectively, prior to converting the ppbC concentrations to percentage abundances. | 589-81-1 |  |  | TRUE | FALSE | 3-methylheptane | HEP3ME | 114.2285 | FALSE | Chuck Lewis, EPA - National Exposure Research Laboratory, RTP, NC
4552 | Diesel Headspace Vapor - Citgo Diesel - adjusted for oxygenates | D | Uncontrolled | 2004-09-29 | See ANLYMETHOD field for oxygenates adjustment details. | 100 | TOG | Canisters containing headspece vapor samples of each diesel were prepared using the following procedure. Approximately 25 mL Erlenmeyer flask, and the flask mouth was closed with a single hole Number 1 size Neoprene stopper. A 4 cm x 0.64 cm stainless steel tube closed with a rubber sleeve stopper plug was placed into the hole. Flasks were placed in a constant temperature bath maintained at 25 oC. After an equilibration periond of 20-30 minutes, a 100 micro liter aliquote of gasoline headspece vapors was taken from each flask using 250 micro liter syringes with 5 cm long needles. The headspece vapor samples were injected into evacuated 6-L SUMMA canisters that contained 80 micro liter of distilled water. The canisters were filled to about 300 kPa absolute pressure using ultrahigh purity helium. Concentrations of individual compounds present in gasoline headspece vapors were quantified by GC/FID as described in Harley, R.A., McKeen, S.A., Pearson, J., Rodgers, M.O., Lonneman, W.A., 2001. Analysis of motor vehicle emissions during the Nashville/Middle Tennessee Ozone Study. Journal of Geophysical Research 106 (D4), 3559-3567. | TOG | O | TRUE | 2001 | 5 | 5 | 1 | Wisconsin |  | 4.0 | 1 | 245 | 1.0901 | -99 | N/A | GC-FID. Percent abundances are derived from ppbC concentrations based on NIST/SRM propane in air calibration. Because of the reduced FID response of oxygenates, the measured ppbC concentrations of ethyl alcohol, MTBE, and TAME were increased by factors of (2/1.5), (5/4), and (6/5), respectively, prior to converting the ppbC concentrations to percentage abundances. | 589-34-4 |  | 43295 | TRUE | FALSE | 3-methylhexane | HEXA3M | 100.2019 | FALSE | Chuck Lewis, EPA - National Exposure Research Laboratory, RTP, NC
4552 | Diesel Headspace Vapor - Citgo Diesel - adjusted for oxygenates | D | Uncontrolled | 2004-09-29 | See ANLYMETHOD field for oxygenates adjustment details. | 100 | TOG | Canisters containing headspece vapor samples of each diesel were prepared using the following procedure. Approximately 25 mL Erlenmeyer flask, and the flask mouth was closed with a single hole Number 1 size Neoprene stopper. A 4 cm x 0.64 cm stainless steel tube closed with a rubber sleeve stopper plug was placed into the hole. Flasks were placed in a constant temperature bath maintained at 25 oC. After an equilibration periond of 20-30 minutes, a 100 micro liter aliquote of gasoline headspece vapors was taken from each flask using 250 micro liter syringes with 5 cm long needles. The headspece vapor samples were injected into evacuated 6-L SUMMA canisters that contained 80 micro liter of distilled water. The canisters were filled to about 300 kPa absolute pressure using ultrahigh purity helium. Concentrations of individual compounds present in gasoline headspece vapors were quantified by GC/FID as described in Harley, R.A., McKeen, S.A., Pearson, J., Rodgers, M.O., Lonneman, W.A., 2001. Analysis of motor vehicle emissions during the Nashville/Middle Tennessee Ozone Study. Journal of Geophysical Research 106 (D4), 3559-3567. | TOG | O | TRUE | 2001 | 5 | 5 | 1 | Wisconsin |  | 4.0 | 1 | 246 | 0.042667 | -99 | N/A | GC-FID. Percent abundances are derived from ppbC concentrations based on NIST/SRM propane in air calibration. Because of the reduced FID response of oxygenates, the measured ppbC concentrations of ethyl alcohol, MTBE, and TAME were increased by factors of (2/1.5), (5/4), and (6/5), respectively, prior to converting the ppbC concentrations to percentage abundances. | 5911-04-6 |  | 91090 | FALSE | FALSE | 3-methylnonane |  | 142.2817 | FALSE | Chuck Lewis, EPA - National Exposure Research Laboratory, RTP, NC
4552 | Diesel Headspace Vapor - Citgo Diesel - adjusted for oxygenates | D | Uncontrolled | 2004-09-29 | See ANLYMETHOD field for oxygenates adjustment details. | 100 | TOG | Canisters containing headspece vapor samples of each diesel were prepared using the following procedure. Approximately 25 mL Erlenmeyer flask, and the flask mouth was closed with a single hole Number 1 size Neoprene stopper. A 4 cm x 0.64 cm stainless steel tube closed with a rubber sleeve stopper plug was placed into the hole. Flasks were placed in a constant temperature bath maintained at 25 oC. After an equilibration periond of 20-30 minutes, a 100 micro liter aliquote of gasoline headspece vapors was taken from each flask using 250 micro liter syringes with 5 cm long needles. The headspece vapor samples were injected into evacuated 6-L SUMMA canisters that contained 80 micro liter of distilled water. The canisters were filled to about 300 kPa absolute pressure using ultrahigh purity helium. Concentrations of individual compounds present in gasoline headspece vapors were quantified by GC/FID as described in Harley, R.A., McKeen, S.A., Pearson, J., Rodgers, M.O., Lonneman, W.A., 2001. Analysis of motor vehicle emissions during the Nashville/Middle Tennessee Ozone Study. Journal of Geophysical Research 106 (D4), 3559-3567. | TOG | O | TRUE | 2001 | 5 | 5 | 1 | Wisconsin |  | 4.0 | 1 | 247 | 0.2432 | -99 | N/A | GC-FID. Percent abundances are derived from ppbC concentrations based on NIST/SRM propane in air calibration. Because of the reduced FID response of oxygenates, the measured ppbC concentrations of ethyl alcohol, MTBE, and TAME were increased by factors of (2/1.5), (5/4), and (6/5), respectively, prior to converting the ppbC concentrations to percentage abundances. | 2216-33-3 |  | 98172 | FALSE | FALSE | 3-methyloctane |  | 128.2551 | FALSE | Chuck Lewis, EPA - National Exposure Research Laboratory, RTP, NC
4552 | Diesel Headspace Vapor - Citgo Diesel - adjusted for oxygenates | D | Uncontrolled | 2004-09-29 | See ANLYMETHOD field for oxygenates adjustment details. | 100 | TOG | Canisters containing headspece vapor samples of each diesel were prepared using the following procedure. Approximately 25 mL Erlenmeyer flask, and the flask mouth was closed with a single hole Number 1 size Neoprene stopper. A 4 cm x 0.64 cm stainless steel tube closed with a rubber sleeve stopper plug was placed into the hole. Flasks were placed in a constant temperature bath maintained at 25 oC. After an equilibration periond of 20-30 minutes, a 100 micro liter aliquote of gasoline headspece vapors was taken from each flask using 250 micro liter syringes with 5 cm long needles. The headspece vapor samples were injected into evacuated 6-L SUMMA canisters that contained 80 micro liter of distilled water. The canisters were filled to about 300 kPa absolute pressure using ultrahigh purity helium. Concentrations of individual compounds present in gasoline headspece vapors were quantified by GC/FID as described in Harley, R.A., McKeen, S.A., Pearson, J., Rodgers, M.O., Lonneman, W.A., 2001. Analysis of motor vehicle emissions during the Nashville/Middle Tennessee Ozone Study. Journal of Geophysical Research 106 (D4), 3559-3567. | TOG | O | TRUE | 2001 | 5 | 5 | 1 | Wisconsin |  | 4.0 | 1 | 248 | 1.376 | -99 | N/A | GC-FID. Percent abundances are derived from ppbC concentrations based on NIST/SRM propane in air calibration. Because of the reduced FID response of oxygenates, the measured ppbC concentrations of ethyl alcohol, MTBE, and TAME were increased by factors of (2/1.5), (5/4), and (6/5), respectively, prior to converting the ppbC concentrations to percentage abundances. | 96-14-0 |  | 43230 | TRUE | FALSE | 3-methylpentane | PENA3M | 86.1754 | FALSE | Chuck Lewis, EPA - National Exposure Research Laboratory, RTP, NC
4552 | Diesel Headspace Vapor - Citgo Diesel - adjusted for oxygenates | D | Uncontrolled | 2004-09-29 | See ANLYMETHOD field for oxygenates adjustment details. | 100 | TOG | Canisters containing headspece vapor samples of each diesel were prepared using the following procedure. Approximately 25 mL Erlenmeyer flask, and the flask mouth was closed with a single hole Number 1 size Neoprene stopper. A 4 cm x 0.64 cm stainless steel tube closed with a rubber sleeve stopper plug was placed into the hole. Flasks were placed in a constant temperature bath maintained at 25 oC. After an equilibration periond of 20-30 minutes, a 100 micro liter aliquote of gasoline headspece vapors was taken from each flask using 250 micro liter syringes with 5 cm long needles. The headspece vapor samples were injected into evacuated 6-L SUMMA canisters that contained 80 micro liter of distilled water. The canisters were filled to about 300 kPa absolute pressure using ultrahigh purity helium. Concentrations of individual compounds present in gasoline headspece vapors were quantified by GC/FID as described in Harley, R.A., McKeen, S.A., Pearson, J., Rodgers, M.O., Lonneman, W.A., 2001. Analysis of motor vehicle emissions during the Nashville/Middle Tennessee Ozone Study. Journal of Geophysical Research 106 (D4), 3559-3567. | TOG | O | TRUE | 2001 | 5 | 5 | 1 | Wisconsin |  | 4.0 | 1 | 253 | 0 | -99 | N/A | GC-FID. Percent abundances are derived from ppbC concentrations based on NIST/SRM propane in air calibration. Because of the reduced FID response of oxygenates, the measured ppbC concentrations of ethyl alcohol, MTBE, and TAME were increased by factors of (2/1.5), (5/4), and (6/5), respectively, prior to converting the ppbC concentrations to percentage abundances. | 1068-19-5 |  | 91060 | FALSE | FALSE | 4,4-dimethylheptane |  | 128.2551 | FALSE | Chuck Lewis, EPA - National Exposure Research Laboratory, RTP, NC
4552 | Diesel Headspace Vapor - Citgo Diesel - adjusted for oxygenates | D | Uncontrolled | 2004-09-29 | See ANLYMETHOD field for oxygenates adjustment details. | 100 | TOG | Canisters containing headspece vapor samples of each diesel were prepared using the following procedure. Approximately 25 mL Erlenmeyer flask, and the flask mouth was closed with a single hole Number 1 size Neoprene stopper. A 4 cm x 0.64 cm stainless steel tube closed with a rubber sleeve stopper plug was placed into the hole. Flasks were placed in a constant temperature bath maintained at 25 oC. After an equilibration periond of 20-30 minutes, a 100 micro liter aliquote of gasoline headspece vapors was taken from each flask using 250 micro liter syringes with 5 cm long needles. The headspece vapor samples were injected into evacuated 6-L SUMMA canisters that contained 80 micro liter of distilled water. The canisters were filled to about 300 kPa absolute pressure using ultrahigh purity helium. Concentrations of individual compounds present in gasoline headspece vapors were quantified by GC/FID as described in Harley, R.A., McKeen, S.A., Pearson, J., Rodgers, M.O., Lonneman, W.A., 2001. Analysis of motor vehicle emissions during the Nashville/Middle Tennessee Ozone Study. Journal of Geophysical Research 106 (D4), 3559-3567. | TOG | O | TRUE | 2001 | 5 | 5 | 1 | Wisconsin |  | 4.0 | 1 | 257 | 0.0128 | -99 | N/A | GC-FID. Percent abundances are derived from ppbC concentrations based on NIST/SRM propane in air calibration. Because of the reduced FID response of oxygenates, the measured ppbC concentrations of ethyl alcohol, MTBE, and TAME were increased by factors of (2/1.5), (5/4), and (6/5), respectively, prior to converting the ppbC concentrations to percentage abundances. | 3769-23-1 |  | 91008 | FALSE | FALSE | 4-methyl-1-hexene |  | 98.1861 | FALSE | Chuck Lewis, EPA - National Exposure Research Laboratory, RTP, NC
4552 | Diesel Headspace Vapor - Citgo Diesel - adjusted for oxygenates | D | Uncontrolled | 2004-09-29 | See ANLYMETHOD field for oxygenates adjustment details. | 100 | TOG | Canisters containing headspece vapor samples of each diesel were prepared using the following procedure. Approximately 25 mL Erlenmeyer flask, and the flask mouth was closed with a single hole Number 1 size Neoprene stopper. A 4 cm x 0.64 cm stainless steel tube closed with a rubber sleeve stopper plug was placed into the hole. Flasks were placed in a constant temperature bath maintained at 25 oC. After an equilibration periond of 20-30 minutes, a 100 micro liter aliquote of gasoline headspece vapors was taken from each flask using 250 micro liter syringes with 5 cm long needles. The headspece vapor samples were injected into evacuated 6-L SUMMA canisters that contained 80 micro liter of distilled water. The canisters were filled to about 300 kPa absolute pressure using ultrahigh purity helium. Concentrations of individual compounds present in gasoline headspece vapors were quantified by GC/FID as described in Harley, R.A., McKeen, S.A., Pearson, J., Rodgers, M.O., Lonneman, W.A., 2001. Analysis of motor vehicle emissions during the Nashville/Middle Tennessee Ozone Study. Journal of Geophysical Research 106 (D4), 3559-3567. | TOG | O | TRUE | 2001 | 5 | 5 | 1 | Wisconsin |  | 4.0 | 1 | 264 | 0.19414 | -99 | N/A | GC-FID. Percent abundances are derived from ppbC concentrations based on NIST/SRM propane in air calibration. Because of the reduced FID response of oxygenates, the measured ppbC concentrations of ethyl alcohol, MTBE, and TAME were increased by factors of (2/1.5), (5/4), and (6/5), respectively, prior to converting the ppbC concentrations to percentage abundances. | 589-53-7 |  | 43297 | FALSE | FALSE | 4-methylheptane |  | 114.2285 | FALSE | Chuck Lewis, EPA - National Exposure Research Laboratory, RTP, NC
4552 | Diesel Headspace Vapor - Citgo Diesel - adjusted for oxygenates | D | Uncontrolled | 2004-09-29 | See ANLYMETHOD field for oxygenates adjustment details. | 100 | TOG | Canisters containing headspece vapor samples of each diesel were prepared using the following procedure. Approximately 25 mL Erlenmeyer flask, and the flask mouth was closed with a single hole Number 1 size Neoprene stopper. A 4 cm x 0.64 cm stainless steel tube closed with a rubber sleeve stopper plug was placed into the hole. Flasks were placed in a constant temperature bath maintained at 25 oC. After an equilibration periond of 20-30 minutes, a 100 micro liter aliquote of gasoline headspece vapors was taken from each flask using 250 micro liter syringes with 5 cm long needles. The headspece vapor samples were injected into evacuated 6-L SUMMA canisters that contained 80 micro liter of distilled water. The canisters were filled to about 300 kPa absolute pressure using ultrahigh purity helium. Concentrations of individual compounds present in gasoline headspece vapors were quantified by GC/FID as described in Harley, R.A., McKeen, S.A., Pearson, J., Rodgers, M.O., Lonneman, W.A., 2001. Analysis of motor vehicle emissions during the Nashville/Middle Tennessee Ozone Study. Journal of Geophysical Research 106 (D4), 3559-3567. | TOG | O | TRUE | 2001 | 5 | 5 | 1 | Wisconsin |  | 4.0 | 1 | 267 | 0.1984 | -99 | N/A | GC-FID. Percent abundances are derived from ppbC concentrations based on NIST/SRM propane in air calibration. Because of the reduced FID response of oxygenates, the measured ppbC concentrations of ethyl alcohol, MTBE, and TAME were increased by factors of (2/1.5), (5/4), and (6/5), respectively, prior to converting the ppbC concentrations to percentage abundances. | 2216-34-4 |  | 98173 | FALSE | FALSE | 4-methyloctane |  | 128.2551 | FALSE | Chuck Lewis, EPA - National Exposure Research Laboratory, RTP, NC
4552 | Diesel Headspace Vapor - Citgo Diesel - adjusted for oxygenates | D | Uncontrolled | 2004-09-29 | See ANLYMETHOD field for oxygenates adjustment details. | 100 | TOG | Canisters containing headspece vapor samples of each diesel were prepared using the following procedure. Approximately 25 mL Erlenmeyer flask, and the flask mouth was closed with a single hole Number 1 size Neoprene stopper. A 4 cm x 0.64 cm stainless steel tube closed with a rubber sleeve stopper plug was placed into the hole. Flasks were placed in a constant temperature bath maintained at 25 oC. After an equilibration periond of 20-30 minutes, a 100 micro liter aliquote of gasoline headspece vapors was taken from each flask using 250 micro liter syringes with 5 cm long needles. The headspece vapor samples were injected into evacuated 6-L SUMMA canisters that contained 80 micro liter of distilled water. The canisters were filled to about 300 kPa absolute pressure using ultrahigh purity helium. Concentrations of individual compounds present in gasoline headspece vapors were quantified by GC/FID as described in Harley, R.A., McKeen, S.A., Pearson, J., Rodgers, M.O., Lonneman, W.A., 2001. Analysis of motor vehicle emissions during the Nashville/Middle Tennessee Ozone Study. Journal of Geophysical Research 106 (D4), 3559-3567. | TOG | O | TRUE | 2001 | 5 | 5 | 1 | Wisconsin |  | 4.0 | 1 | 274 | 0 | -99 | N/A | GC-FID. Percent abundances are derived from ppbC concentrations based on NIST/SRM propane in air calibration. Because of the reduced FID response of oxygenates, the measured ppbC concentrations of ethyl alcohol, MTBE, and TAME were increased by factors of (2/1.5), (5/4), and (6/5), respectively, prior to converting the ppbC concentrations to percentage abundances. | 15869-85-9 |  | 91088 | FALSE | FALSE | 5-methylnonane |  | 142.2817 | FALSE | Chuck Lewis, EPA - National Exposure Research Laboratory, RTP, NC
4552 | Diesel Headspace Vapor - Citgo Diesel - adjusted for oxygenates | D | Uncontrolled | 2004-09-29 | See ANLYMETHOD field for oxygenates adjustment details. | 100 | TOG | Canisters containing headspece vapor samples of each diesel were prepared using the following procedure. Approximately 25 mL Erlenmeyer flask, and the flask mouth was closed with a single hole Number 1 size Neoprene stopper. A 4 cm x 0.64 cm stainless steel tube closed with a rubber sleeve stopper plug was placed into the hole. Flasks were placed in a constant temperature bath maintained at 25 oC. After an equilibration periond of 20-30 minutes, a 100 micro liter aliquote of gasoline headspece vapors was taken from each flask using 250 micro liter syringes with 5 cm long needles. The headspece vapor samples were injected into evacuated 6-L SUMMA canisters that contained 80 micro liter of distilled water. The canisters were filled to about 300 kPa absolute pressure using ultrahigh purity helium. Concentrations of individual compounds present in gasoline headspece vapors were quantified by GC/FID as described in Harley, R.A., McKeen, S.A., Pearson, J., Rodgers, M.O., Lonneman, W.A., 2001. Analysis of motor vehicle emissions during the Nashville/Middle Tennessee Ozone Study. Journal of Geophysical Research 106 (D4), 3559-3567. | TOG | O | TRUE | 2001 | 5 | 5 | 1 | Wisconsin |  | 4.0 | 1 | 302 | 0.83414 | -99 | N/A | GC-FID. Percent abundances are derived from ppbC concentrations based on NIST/SRM propane in air calibration. Because of the reduced FID response of oxygenates, the measured ppbC concentrations of ethyl alcohol, MTBE, and TAME were increased by factors of (2/1.5), (5/4), and (6/5), respectively, prior to converting the ppbC concentrations to percentage abundances. | 71-43-2 |  | 45201 | TRUE | TRUE | Benzene | BENZE | 78.1118 | FALSE | Chuck Lewis, EPA - National Exposure Research Laboratory, RTP, NC
4552 | Diesel Headspace Vapor - Citgo Diesel - adjusted for oxygenates | D | Uncontrolled | 2004-09-29 | See ANLYMETHOD field for oxygenates adjustment details. | 100 | TOG | Canisters containing headspece vapor samples of each diesel were prepared using the following procedure. Approximately 25 mL Erlenmeyer flask, and the flask mouth was closed with a single hole Number 1 size Neoprene stopper. A 4 cm x 0.64 cm stainless steel tube closed with a rubber sleeve stopper plug was placed into the hole. Flasks were placed in a constant temperature bath maintained at 25 oC. After an equilibration periond of 20-30 minutes, a 100 micro liter aliquote of gasoline headspece vapors was taken from each flask using 250 micro liter syringes with 5 cm long needles. The headspece vapor samples were injected into evacuated 6-L SUMMA canisters that contained 80 micro liter of distilled water. The canisters were filled to about 300 kPa absolute pressure using ultrahigh purity helium. Concentrations of individual compounds present in gasoline headspece vapors were quantified by GC/FID as described in Harley, R.A., McKeen, S.A., Pearson, J., Rodgers, M.O., Lonneman, W.A., 2001. Analysis of motor vehicle emissions during the Nashville/Middle Tennessee Ozone Study. Journal of Geophysical Research 106 (D4), 3559-3567. | TOG | O | TRUE | 2001 | 5 | 5 | 1 | Wisconsin |  | 4.0 | 1 | 312 | 0.066134 | -99 | N/A | GC-FID. Percent abundances are derived from ppbC concentrations based on NIST/SRM propane in air calibration. Because of the reduced FID response of oxygenates, the measured ppbC concentrations of ethyl alcohol, MTBE, and TAME were increased by factors of (2/1.5), (5/4), and (6/5), respectively, prior to converting the ppbC concentrations to percentage abundances. | 1678-93-9 |  | 90101 | FALSE | FALSE | Butylcyclohexane |  | 140.2658 | FALSE | Chuck Lewis, EPA - National Exposure Research Laboratory, RTP, NC
4552 | Diesel Headspace Vapor - Citgo Diesel - adjusted for oxygenates | D | Uncontrolled | 2004-09-29 | See ANLYMETHOD field for oxygenates adjustment details. | 100 | TOG | Canisters containing headspece vapor samples of each diesel were prepared using the following procedure. Approximately 25 mL Erlenmeyer flask, and the flask mouth was closed with a single hole Number 1 size Neoprene stopper. A 4 cm x 0.64 cm stainless steel tube closed with a rubber sleeve stopper plug was placed into the hole. Flasks were placed in a constant temperature bath maintained at 25 oC. After an equilibration periond of 20-30 minutes, a 100 micro liter aliquote of gasoline headspece vapors was taken from each flask using 250 micro liter syringes with 5 cm long needles. The headspece vapor samples were injected into evacuated 6-L SUMMA canisters that contained 80 micro liter of distilled water. The canisters were filled to about 300 kPa absolute pressure using ultrahigh purity helium. Concentrations of individual compounds present in gasoline headspece vapors were quantified by GC/FID as described in Harley, R.A., McKeen, S.A., Pearson, J., Rodgers, M.O., Lonneman, W.A., 2001. Analysis of motor vehicle emissions during the Nashville/Middle Tennessee Ozone Study. Journal of Geophysical Research 106 (D4), 3559-3567. | TOG | O | TRUE | 2001 | 5 | 5 | 1 | Wisconsin |  | 4.0 | 1 | 351 | 1.4379 | -99 | N/A | GC-FID. Percent abundances are derived from ppbC concentrations based on NIST/SRM propane in air calibration. Because of the reduced FID response of oxygenates, the measured ppbC concentrations of ethyl alcohol, MTBE, and TAME were increased by factors of (2/1.5), (5/4), and (6/5), respectively, prior to converting the ppbC concentrations to percentage abundances. | 2207-01-4 |  | 91055 | FALSE | FALSE | Cis-1,2-dimethylcyclohexane |  | 112.2126 | FALSE | Chuck Lewis, EPA - National Exposure Research Laboratory, RTP, NC
4552 | Diesel Headspace Vapor - Citgo Diesel - adjusted for oxygenates | D | Uncontrolled | 2004-09-29 | See ANLYMETHOD field for oxygenates adjustment details. | 100 | TOG | Canisters containing headspece vapor samples of each diesel were prepared using the following procedure. Approximately 25 mL Erlenmeyer flask, and the flask mouth was closed with a single hole Number 1 size Neoprene stopper. A 4 cm x 0.64 cm stainless steel tube closed with a rubber sleeve stopper plug was placed into the hole. Flasks were placed in a constant temperature bath maintained at 25 oC. After an equilibration periond of 20-30 minutes, a 100 micro liter aliquote of gasoline headspece vapors was taken from each flask using 250 micro liter syringes with 5 cm long needles. The headspece vapor samples were injected into evacuated 6-L SUMMA canisters that contained 80 micro liter of distilled water. The canisters were filled to about 300 kPa absolute pressure using ultrahigh purity helium. Concentrations of individual compounds present in gasoline headspece vapors were quantified by GC/FID as described in Harley, R.A., McKeen, S.A., Pearson, J., Rodgers, M.O., Lonneman, W.A., 2001. Analysis of motor vehicle emissions during the Nashville/Middle Tennessee Ozone Study. Journal of Geophysical Research 106 (D4), 3559-3567. | TOG | O | TRUE | 2001 | 5 | 5 | 1 | Wisconsin |  | 4.0 | 1 | 353 | 0.36907 | -99 | N/A | GC-FID. Percent abundances are derived from ppbC concentrations based on NIST/SRM propane in air calibration. Because of the reduced FID response of oxygenates, the measured ppbC concentrations of ethyl alcohol, MTBE, and TAME were increased by factors of (2/1.5), (5/4), and (6/5), respectively, prior to converting the ppbC concentrations to percentage abundances. | 2532-58-3 |  | 91018 | FALSE | FALSE | Cis-1,3-dimethylcyclopentane |  | 98.1861 | FALSE | Chuck Lewis, EPA - National Exposure Research Laboratory, RTP, NC
4552 | Diesel Headspace Vapor - Citgo Diesel - adjusted for oxygenates | D | Uncontrolled | 2004-09-29 | See ANLYMETHOD field for oxygenates adjustment details. | 100 | TOG | Canisters containing headspece vapor samples of each diesel were prepared using the following procedure. Approximately 25 mL Erlenmeyer flask, and the flask mouth was closed with a single hole Number 1 size Neoprene stopper. A 4 cm x 0.64 cm stainless steel tube closed with a rubber sleeve stopper plug was placed into the hole. Flasks were placed in a constant temperature bath maintained at 25 oC. After an equilibration periond of 20-30 minutes, a 100 micro liter aliquote of gasoline headspece vapors was taken from each flask using 250 micro liter syringes with 5 cm long needles. The headspece vapor samples were injected into evacuated 6-L SUMMA canisters that contained 80 micro liter of distilled water. The canisters were filled to about 300 kPa absolute pressure using ultrahigh purity helium. Concentrations of individual compounds present in gasoline headspece vapors were quantified by GC/FID as described in Harley, R.A., McKeen, S.A., Pearson, J., Rodgers, M.O., Lonneman, W.A., 2001. Analysis of motor vehicle emissions during the Nashville/Middle Tennessee Ozone Study. Journal of Geophysical Research 106 (D4), 3559-3567. | TOG | O | TRUE | 2001 | 5 | 5 | 1 | Wisconsin |  | 4.0 | 1 | 357 | 0.15573 | -99 | N/A | GC-FID. Percent abundances are derived from ppbC concentrations based on NIST/SRM propane in air calibration. Because of the reduced FID response of oxygenates, the measured ppbC concentrations of ethyl alcohol, MTBE, and TAME were increased by factors of (2/1.5), (5/4), and (6/5), respectively, prior to converting the ppbC concentrations to percentage abundances. | 15890-40-1 |  | 91038 | FALSE | FALSE | Cis-1,trans-2,3-trimethylcyclopentane |  | 112.2126 | FALSE | Chuck Lewis, EPA - National Exposure Research Laboratory, RTP, NC
4552 | Diesel Headspace Vapor - Citgo Diesel - adjusted for oxygenates | D | Uncontrolled | 2004-09-29 | See ANLYMETHOD field for oxygenates adjustment details. | 100 | TOG | Canisters containing headspece vapor samples of each diesel were prepared using the following procedure. Approximately 25 mL Erlenmeyer flask, and the flask mouth was closed with a single hole Number 1 size Neoprene stopper. A 4 cm x 0.64 cm stainless steel tube closed with a rubber sleeve stopper plug was placed into the hole. Flasks were placed in a constant temperature bath maintained at 25 oC. After an equilibration periond of 20-30 minutes, a 100 micro liter aliquote of gasoline headspece vapors was taken from each flask using 250 micro liter syringes with 5 cm long needles. The headspece vapor samples were injected into evacuated 6-L SUMMA canisters that contained 80 micro liter of distilled water. The canisters were filled to about 300 kPa absolute pressure using ultrahigh purity helium. Concentrations of individual compounds present in gasoline headspece vapors were quantified by GC/FID as described in Harley, R.A., McKeen, S.A., Pearson, J., Rodgers, M.O., Lonneman, W.A., 2001. Analysis of motor vehicle emissions during the Nashville/Middle Tennessee Ozone Study. Journal of Geophysical Research 106 (D4), 3559-3567. | TOG | O | TRUE | 2001 | 5 | 5 | 1 | Wisconsin |  | 4.0 | 1 | 358 | 0.3584 | -99 | N/A | GC-FID. Percent abundances are derived from ppbC concentrations based on NIST/SRM propane in air calibration. Because of the reduced FID response of oxygenates, the measured ppbC concentrations of ethyl alcohol, MTBE, and TAME were increased by factors of (2/1.5), (5/4), and (6/5), respectively, prior to converting the ppbC concentrations to percentage abundances. | 16883-48-0 |  | 91031 | FALSE | FALSE | Cis-1,trans-2,4-trimethylcyclopentane |  | 112.2126 | FALSE | Chuck Lewis, EPA - National Exposure Research Laboratory, RTP, NC
4552 | Diesel Headspace Vapor - Citgo Diesel - adjusted for oxygenates | D | Uncontrolled | 2004-09-29 | See ANLYMETHOD field for oxygenates adjustment details. | 100 | TOG | Canisters containing headspece vapor samples of each diesel were prepared using the following procedure. Approximately 25 mL Erlenmeyer flask, and the flask mouth was closed with a single hole Number 1 size Neoprene stopper. A 4 cm x 0.64 cm stainless steel tube closed with a rubber sleeve stopper plug was placed into the hole. Flasks were placed in a constant temperature bath maintained at 25 oC. After an equilibration periond of 20-30 minutes, a 100 micro liter aliquote of gasoline headspece vapors was taken from each flask using 250 micro liter syringes with 5 cm long needles. The headspece vapor samples were injected into evacuated 6-L SUMMA canisters that contained 80 micro liter of distilled water. The canisters were filled to about 300 kPa absolute pressure using ultrahigh purity helium. Concentrations of individual compounds present in gasoline headspece vapors were quantified by GC/FID as described in Harley, R.A., McKeen, S.A., Pearson, J., Rodgers, M.O., Lonneman, W.A., 2001. Analysis of motor vehicle emissions during the Nashville/Middle Tennessee Ozone Study. Journal of Geophysical Research 106 (D4), 3559-3567. | TOG | O | TRUE | 2001 | 5 | 5 | 1 | Wisconsin |  | 4.0 | 1 | 359 | 0.15147 | -99 | N/A | GC-FID. Percent abundances are derived from ppbC concentrations based on NIST/SRM propane in air calibration. Because of the reduced FID response of oxygenates, the measured ppbC concentrations of ethyl alcohol, MTBE, and TAME were increased by factors of (2/1.5), (5/4), and (6/5), respectively, prior to converting the ppbC concentrations to percentage abundances. | 7667-60-9 |  | 91066 | FALSE | FALSE | Cis-1,trans-2,trans-4-trimethylcyclohexane |  | 126.2392 | FALSE | Chuck Lewis, EPA - National Exposure Research Laboratory, RTP, NC
4552 | Diesel Headspace Vapor - Citgo Diesel - adjusted for oxygenates | D | Uncontrolled | 2004-09-29 | See ANLYMETHOD field for oxygenates adjustment details. | 100 | TOG | Canisters containing headspece vapor samples of each diesel were prepared using the following procedure. Approximately 25 mL Erlenmeyer flask, and the flask mouth was closed with a single hole Number 1 size Neoprene stopper. A 4 cm x 0.64 cm stainless steel tube closed with a rubber sleeve stopper plug was placed into the hole. Flasks were placed in a constant temperature bath maintained at 25 oC. After an equilibration periond of 20-30 minutes, a 100 micro liter aliquote of gasoline headspece vapors was taken from each flask using 250 micro liter syringes with 5 cm long needles. The headspece vapor samples were injected into evacuated 6-L SUMMA canisters that contained 80 micro liter of distilled water. The canisters were filled to about 300 kPa absolute pressure using ultrahigh purity helium. Concentrations of individual compounds present in gasoline headspece vapors were quantified by GC/FID as described in Harley, R.A., McKeen, S.A., Pearson, J., Rodgers, M.O., Lonneman, W.A., 2001. Analysis of motor vehicle emissions during the Nashville/Middle Tennessee Ozone Study. Journal of Geophysical Research 106 (D4), 3559-3567. | TOG | O | TRUE | 2001 | 5 | 5 | 1 | Wisconsin |  | 4.0 | 1 | 367 | 1.376 | -99 | N/A | GC-FID. Percent abundances are derived from ppbC concentrations based on NIST/SRM propane in air calibration. Because of the reduced FID response of oxygenates, the measured ppbC concentrations of ethyl alcohol, MTBE, and TAME were increased by factors of (2/1.5), (5/4), and (6/5), respectively, prior to converting the ppbC concentrations to percentage abundances. | 590-18-1 |  | 43217 | TRUE | FALSE | Cis-2-butene | C2BUTE | 56.1063 | FALSE | Chuck Lewis, EPA - National Exposure Research Laboratory, RTP, NC
4552 | Diesel Headspace Vapor - Citgo Diesel - adjusted for oxygenates | D | Uncontrolled | 2004-09-29 | See ANLYMETHOD field for oxygenates adjustment details. | 100 | TOG | Canisters containing headspece vapor samples of each diesel were prepared using the following procedure. Approximately 25 mL Erlenmeyer flask, and the flask mouth was closed with a single hole Number 1 size Neoprene stopper. A 4 cm x 0.64 cm stainless steel tube closed with a rubber sleeve stopper plug was placed into the hole. Flasks were placed in a constant temperature bath maintained at 25 oC. After an equilibration periond of 20-30 minutes, a 100 micro liter aliquote of gasoline headspece vapors was taken from each flask using 250 micro liter syringes with 5 cm long needles. The headspece vapor samples were injected into evacuated 6-L SUMMA canisters that contained 80 micro liter of distilled water. The canisters were filled to about 300 kPa absolute pressure using ultrahigh purity helium. Concentrations of individual compounds present in gasoline headspece vapors were quantified by GC/FID as described in Harley, R.A., McKeen, S.A., Pearson, J., Rodgers, M.O., Lonneman, W.A., 2001. Analysis of motor vehicle emissions during the Nashville/Middle Tennessee Ozone Study. Journal of Geophysical Research 106 (D4), 3559-3567. | TOG | O | TRUE | 2001 | 5 | 5 | 1 | Wisconsin |  | 4.0 | 1 | 368 | 0 | -99 | N/A | GC-FID. Percent abundances are derived from ppbC concentrations based on NIST/SRM propane in air calibration. Because of the reduced FID response of oxygenates, the measured ppbC concentrations of ethyl alcohol, MTBE, and TAME were increased by factors of (2/1.5), (5/4), and (6/5), respectively, prior to converting the ppbC concentrations to percentage abundances. | 6443-92-1 |  | 91028 | FALSE | FALSE | Cis-2-heptene |  | 98.1861 | FALSE | Chuck Lewis, EPA - National Exposure Research Laboratory, RTP, NC
4552 | Diesel Headspace Vapor - Citgo Diesel - adjusted for oxygenates | D | Uncontrolled | 2004-09-29 | See ANLYMETHOD field for oxygenates adjustment details. | 100 | TOG | Canisters containing headspece vapor samples of each diesel were prepared using the following procedure. Approximately 25 mL Erlenmeyer flask, and the flask mouth was closed with a single hole Number 1 size Neoprene stopper. A 4 cm x 0.64 cm stainless steel tube closed with a rubber sleeve stopper plug was placed into the hole. Flasks were placed in a constant temperature bath maintained at 25 oC. After an equilibration periond of 20-30 minutes, a 100 micro liter aliquote of gasoline headspece vapors was taken from each flask using 250 micro liter syringes with 5 cm long needles. The headspece vapor samples were injected into evacuated 6-L SUMMA canisters that contained 80 micro liter of distilled water. The canisters were filled to about 300 kPa absolute pressure using ultrahigh purity helium. Concentrations of individual compounds present in gasoline headspece vapors were quantified by GC/FID as described in Harley, R.A., McKeen, S.A., Pearson, J., Rodgers, M.O., Lonneman, W.A., 2001. Analysis of motor vehicle emissions during the Nashville/Middle Tennessee Ozone Study. Journal of Geophysical Research 106 (D4), 3559-3567. | TOG | O | TRUE | 2001 | 5 | 5 | 1 | Wisconsin |  | 4.0 | 1 | 369 | 0.046934 | -99 | N/A | GC-FID. Percent abundances are derived from ppbC concentrations based on NIST/SRM propane in air calibration. Because of the reduced FID response of oxygenates, the measured ppbC concentrations of ethyl alcohol, MTBE, and TAME were increased by factors of (2/1.5), (5/4), and (6/5), respectively, prior to converting the ppbC concentrations to percentage abundances. | 7688-21-3 |  | 98035 | FALSE | FALSE | Cis-2-hexene |  | 84.1595 | FALSE | Chuck Lewis, EPA - National Exposure Research Laboratory, RTP, NC
4552 | Diesel Headspace Vapor - Citgo Diesel - adjusted for oxygenates | D | Uncontrolled | 2004-09-29 | See ANLYMETHOD field for oxygenates adjustment details. | 100 | TOG | Canisters containing headspece vapor samples of each diesel were prepared using the following procedure. Approximately 25 mL Erlenmeyer flask, and the flask mouth was closed with a single hole Number 1 size Neoprene stopper. A 4 cm x 0.64 cm stainless steel tube closed with a rubber sleeve stopper plug was placed into the hole. Flasks were placed in a constant temperature bath maintained at 25 oC. After an equilibration periond of 20-30 minutes, a 100 micro liter aliquote of gasoline headspece vapors was taken from each flask using 250 micro liter syringes with 5 cm long needles. The headspece vapor samples were injected into evacuated 6-L SUMMA canisters that contained 80 micro liter of distilled water. The canisters were filled to about 300 kPa absolute pressure using ultrahigh purity helium. Concentrations of individual compounds present in gasoline headspece vapors were quantified by GC/FID as described in Harley, R.A., McKeen, S.A., Pearson, J., Rodgers, M.O., Lonneman, W.A., 2001. Analysis of motor vehicle emissions during the Nashville/Middle Tennessee Ozone Study. Journal of Geophysical Research 106 (D4), 3559-3567. | TOG | O | TRUE | 2001 | 5 | 5 | 1 | Wisconsin |  | 4.0 | 1 | 370 | 0 | -99 | N/A | GC-FID. Percent abundances are derived from ppbC concentrations based on NIST/SRM propane in air calibration. Because of the reduced FID response of oxygenates, the measured ppbC concentrations of ethyl alcohol, MTBE, and TAME were increased by factors of (2/1.5), (5/4), and (6/5), respectively, prior to converting the ppbC concentrations to percentage abundances. | 7642-04-8 |  | 43266 | FALSE | FALSE | Cis-2-octene |  | 112.2126 | FALSE | Chuck Lewis, EPA - National Exposure Research Laboratory, RTP, NC
4552 | Diesel Headspace Vapor - Citgo Diesel - adjusted for oxygenates | D | Uncontrolled | 2004-09-29 | See ANLYMETHOD field for oxygenates adjustment details. | 100 | TOG | Canisters containing headspece vapor samples of each diesel were prepared using the following procedure. Approximately 25 mL Erlenmeyer flask, and the flask mouth was closed with a single hole Number 1 size Neoprene stopper. A 4 cm x 0.64 cm stainless steel tube closed with a rubber sleeve stopper plug was placed into the hole. Flasks were placed in a constant temperature bath maintained at 25 oC. After an equilibration periond of 20-30 minutes, a 100 micro liter aliquote of gasoline headspece vapors was taken from each flask using 250 micro liter syringes with 5 cm long needles. The headspece vapor samples were injected into evacuated 6-L SUMMA canisters that contained 80 micro liter of distilled water. The canisters were filled to about 300 kPa absolute pressure using ultrahigh purity helium. Concentrations of individual compounds present in gasoline headspece vapors were quantified by GC/FID as described in Harley, R.A., McKeen, S.A., Pearson, J., Rodgers, M.O., Lonneman, W.A., 2001. Analysis of motor vehicle emissions during the Nashville/Middle Tennessee Ozone Study. Journal of Geophysical Research 106 (D4), 3559-3567. | TOG | O | TRUE | 2001 | 5 | 5 | 1 | Wisconsin |  | 4.0 | 1 | 371 | 0.2304 | -99 | N/A | GC-FID. Percent abundances are derived from ppbC concentrations based on NIST/SRM propane in air calibration. Because of the reduced FID response of oxygenates, the measured ppbC concentrations of ethyl alcohol, MTBE, and TAME were increased by factors of (2/1.5), (5/4), and (6/5), respectively, prior to converting the ppbC concentrations to percentage abundances. | 627-20-3 |  | 43227 | TRUE | FALSE | Cis-2-pentene | C2PENE | 70.1329 | FALSE | Chuck Lewis, EPA - National Exposure Research Laboratory, RTP, NC
4552 | Diesel Headspace Vapor - Citgo Diesel - adjusted for oxygenates | D | Uncontrolled | 2004-09-29 | See ANLYMETHOD field for oxygenates adjustment details. | 100 | TOG | Canisters containing headspece vapor samples of each diesel were prepared using the following procedure. Approximately 25 mL Erlenmeyer flask, and the flask mouth was closed with a single hole Number 1 size Neoprene stopper. A 4 cm x 0.64 cm stainless steel tube closed with a rubber sleeve stopper plug was placed into the hole. Flasks were placed in a constant temperature bath maintained at 25 oC. After an equilibration periond of 20-30 minutes, a 100 micro liter aliquote of gasoline headspece vapors was taken from each flask using 250 micro liter syringes with 5 cm long needles. The headspece vapor samples were injected into evacuated 6-L SUMMA canisters that contained 80 micro liter of distilled water. The canisters were filled to about 300 kPa absolute pressure using ultrahigh purity helium. Concentrations of individual compounds present in gasoline headspece vapors were quantified by GC/FID as described in Harley, R.A., McKeen, S.A., Pearson, J., Rodgers, M.O., Lonneman, W.A., 2001. Analysis of motor vehicle emissions during the Nashville/Middle Tennessee Ozone Study. Journal of Geophysical Research 106 (D4), 3559-3567. | TOG | O | TRUE | 2001 | 5 | 5 | 1 | Wisconsin |  | 4.0 | 1 | 372 | 0.042667 | -99 | N/A | GC-FID. Percent abundances are derived from ppbC concentrations based on NIST/SRM propane in air calibration. Because of the reduced FID response of oxygenates, the measured ppbC concentrations of ethyl alcohol, MTBE, and TAME were increased by factors of (2/1.5), (5/4), and (6/5), respectively, prior to converting the ppbC concentrations to percentage abundances. | 7642-09-3 |  | 98003 | FALSE | FALSE | Cis-3-hexene |  | 84.1595 | FALSE | Chuck Lewis, EPA - National Exposure Research Laboratory, RTP, NC
4552 | Diesel Headspace Vapor - Citgo Diesel - adjusted for oxygenates | D | Uncontrolled | 2004-09-29 | See ANLYMETHOD field for oxygenates adjustment details. | 100 | TOG | Canisters containing headspece vapor samples of each diesel were prepared using the following procedure. Approximately 25 mL Erlenmeyer flask, and the flask mouth was closed with a single hole Number 1 size Neoprene stopper. A 4 cm x 0.64 cm stainless steel tube closed with a rubber sleeve stopper plug was placed into the hole. Flasks were placed in a constant temperature bath maintained at 25 oC. After an equilibration periond of 20-30 minutes, a 100 micro liter aliquote of gasoline headspece vapors was taken from each flask using 250 micro liter syringes with 5 cm long needles. The headspece vapor samples were injected into evacuated 6-L SUMMA canisters that contained 80 micro liter of distilled water. The canisters were filled to about 300 kPa absolute pressure using ultrahigh purity helium. Concentrations of individual compounds present in gasoline headspece vapors were quantified by GC/FID as described in Harley, R.A., McKeen, S.A., Pearson, J., Rodgers, M.O., Lonneman, W.A., 2001. Analysis of motor vehicle emissions during the Nashville/Middle Tennessee Ozone Study. Journal of Geophysical Research 106 (D4), 3559-3567. | TOG | O | TRUE | 2001 | 5 | 5 | 1 | Wisconsin |  | 4.0 | 1 | 385 | 1.0261 | -99 | N/A | GC-FID. Percent abundances are derived from ppbC concentrations based on NIST/SRM propane in air calibration. Because of the reduced FID response of oxygenates, the measured ppbC concentrations of ethyl alcohol, MTBE, and TAME were increased by factors of (2/1.5), (5/4), and (6/5), respectively, prior to converting the ppbC concentrations to percentage abundances. | 110-82-7 |  | 43248 | TRUE | FALSE | Cyclohexane | CYHEXA | 84.1595 | FALSE | Chuck Lewis, EPA - National Exposure Research Laboratory, RTP, NC
4552 | Diesel Headspace Vapor - Citgo Diesel - adjusted for oxygenates | D | Uncontrolled | 2004-09-29 | See ANLYMETHOD field for oxygenates adjustment details. | 100 | TOG | Canisters containing headspece vapor samples of each diesel were prepared using the following procedure. Approximately 25 mL Erlenmeyer flask, and the flask mouth was closed with a single hole Number 1 size Neoprene stopper. A 4 cm x 0.64 cm stainless steel tube closed with a rubber sleeve stopper plug was placed into the hole. Flasks were placed in a constant temperature bath maintained at 25 oC. After an equilibration periond of 20-30 minutes, a 100 micro liter aliquote of gasoline headspece vapors was taken from each flask using 250 micro liter syringes with 5 cm long needles. The headspece vapor samples were injected into evacuated 6-L SUMMA canisters that contained 80 micro liter of distilled water. The canisters were filled to about 300 kPa absolute pressure using ultrahigh purity helium. Concentrations of individual compounds present in gasoline headspece vapors were quantified by GC/FID as described in Harley, R.A., McKeen, S.A., Pearson, J., Rodgers, M.O., Lonneman, W.A., 2001. Analysis of motor vehicle emissions during the Nashville/Middle Tennessee Ozone Study. Journal of Geophysical Research 106 (D4), 3559-3567. | TOG | O | TRUE | 2001 | 5 | 5 | 1 | Wisconsin |  | 4.0 | 1 | 390 | 0.31787 | -99 | N/A | GC-FID. Percent abundances are derived from ppbC concentrations based on NIST/SRM propane in air calibration. Because of the reduced FID response of oxygenates, the measured ppbC concentrations of ethyl alcohol, MTBE, and TAME were increased by factors of (2/1.5), (5/4), and (6/5), respectively, prior to converting the ppbC concentrations to percentage abundances. | 287-92-3 |  | 43242 | TRUE | FALSE | Cyclopentane | CPENTA | 70.1329 | FALSE | Chuck Lewis, EPA - National Exposure Research Laboratory, RTP, NC
4552 | Diesel Headspace Vapor - Citgo Diesel - adjusted for oxygenates | D | Uncontrolled | 2004-09-29 | See ANLYMETHOD field for oxygenates adjustment details. | 100 | TOG | Canisters containing headspece vapor samples of each diesel were prepared using the following procedure. Approximately 25 mL Erlenmeyer flask, and the flask mouth was closed with a single hole Number 1 size Neoprene stopper. A 4 cm x 0.64 cm stainless steel tube closed with a rubber sleeve stopper plug was placed into the hole. Flasks were placed in a constant temperature bath maintained at 25 oC. After an equilibration periond of 20-30 minutes, a 100 micro liter aliquote of gasoline headspece vapors was taken from each flask using 250 micro liter syringes with 5 cm long needles. The headspece vapor samples were injected into evacuated 6-L SUMMA canisters that contained 80 micro liter of distilled water. The canisters were filled to about 300 kPa absolute pressure using ultrahigh purity helium. Concentrations of individual compounds present in gasoline headspece vapors were quantified by GC/FID as described in Harley, R.A., McKeen, S.A., Pearson, J., Rodgers, M.O., Lonneman, W.A., 2001. Analysis of motor vehicle emissions during the Nashville/Middle Tennessee Ozone Study. Journal of Geophysical Research 106 (D4), 3559-3567. | TOG | O | TRUE | 2001 | 5 | 5 | 1 | Wisconsin |  | 4.0 | 1 | 391 | 0.076801 | -99 | N/A | GC-FID. Percent abundances are derived from ppbC concentrations based on NIST/SRM propane in air calibration. Because of the reduced FID response of oxygenates, the measured ppbC concentrations of ethyl alcohol, MTBE, and TAME were increased by factors of (2/1.5), (5/4), and (6/5), respectively, prior to converting the ppbC concentrations to percentage abundances. | 142-29-0 |  | 43292 | FALSE | FALSE | Cyclopentene |  | 68.117 | FALSE | Chuck Lewis, EPA - National Exposure Research Laboratory, RTP, NC
4552 | Diesel Headspace Vapor - Citgo Diesel - adjusted for oxygenates | D | Uncontrolled | 2004-09-29 | See ANLYMETHOD field for oxygenates adjustment details. | 100 | TOG | Canisters containing headspece vapor samples of each diesel were prepared using the following procedure. Approximately 25 mL Erlenmeyer flask, and the flask mouth was closed with a single hole Number 1 size Neoprene stopper. A 4 cm x 0.64 cm stainless steel tube closed with a rubber sleeve stopper plug was placed into the hole. Flasks were placed in a constant temperature bath maintained at 25 oC. After an equilibration periond of 20-30 minutes, a 100 micro liter aliquote of gasoline headspece vapors was taken from each flask using 250 micro liter syringes with 5 cm long needles. The headspece vapor samples were injected into evacuated 6-L SUMMA canisters that contained 80 micro liter of distilled water. The canisters were filled to about 300 kPa absolute pressure using ultrahigh purity helium. Concentrations of individual compounds present in gasoline headspece vapors were quantified by GC/FID as described in Harley, R.A., McKeen, S.A., Pearson, J., Rodgers, M.O., Lonneman, W.A., 2001. Analysis of motor vehicle emissions during the Nashville/Middle Tennessee Ozone Study. Journal of Geophysical Research 106 (D4), 3559-3567. | TOG | O | TRUE | 2001 | 5 | 5 | 1 | Wisconsin |  | 4.0 | 1 | 442 | 14.557 | -99 | N/A | GC-FID. Percent abundances are derived from ppbC concentrations based on NIST/SRM propane in air calibration. Because of the reduced FID response of oxygenates, the measured ppbC concentrations of ethyl alcohol, MTBE, and TAME were increased by factors of (2/1.5), (5/4), and (6/5), respectively, prior to converting the ppbC concentrations to percentage abundances. | 64-17-5 |  | 43302 | FALSE | FALSE | Ethyl alcohol |  | 46.0684 | FALSE | Chuck Lewis, EPA - National Exposure Research Laboratory, RTP, NC
4552 | Diesel Headspace Vapor - Citgo Diesel - adjusted for oxygenates | D | Uncontrolled | 2004-09-29 | See ANLYMETHOD field for oxygenates adjustment details. | 100 | TOG | Canisters containing headspece vapor samples of each diesel were prepared using the following procedure. Approximately 25 mL Erlenmeyer flask, and the flask mouth was closed with a single hole Number 1 size Neoprene stopper. A 4 cm x 0.64 cm stainless steel tube closed with a rubber sleeve stopper plug was placed into the hole. Flasks were placed in a constant temperature bath maintained at 25 oC. After an equilibration periond of 20-30 minutes, a 100 micro liter aliquote of gasoline headspece vapors was taken from each flask using 250 micro liter syringes with 5 cm long needles. The headspece vapor samples were injected into evacuated 6-L SUMMA canisters that contained 80 micro liter of distilled water. The canisters were filled to about 300 kPa absolute pressure using ultrahigh purity helium. Concentrations of individual compounds present in gasoline headspece vapors were quantified by GC/FID as described in Harley, R.A., McKeen, S.A., Pearson, J., Rodgers, M.O., Lonneman, W.A., 2001. Analysis of motor vehicle emissions during the Nashville/Middle Tennessee Ozone Study. Journal of Geophysical Research 106 (D4), 3559-3567. | TOG | O | TRUE | 2001 | 5 | 5 | 1 | Wisconsin |  | 4.0 | 1 | 449 | 0.40747 | -99 | N/A | GC-FID. Percent abundances are derived from ppbC concentrations based on NIST/SRM propane in air calibration. Because of the reduced FID response of oxygenates, the measured ppbC concentrations of ethyl alcohol, MTBE, and TAME were increased by factors of (2/1.5), (5/4), and (6/5), respectively, prior to converting the ppbC concentrations to percentage abundances. | 100-41-4 |  | 45203 | TRUE | TRUE | Ethylbenzene | ETBZ | 106.165 | FALSE | Chuck Lewis, EPA - National Exposure Research Laboratory, RTP, NC
4552 | Diesel Headspace Vapor - Citgo Diesel - adjusted for oxygenates | D | Uncontrolled | 2004-09-29 | See ANLYMETHOD field for oxygenates adjustment details. | 100 | TOG | Canisters containing headspece vapor samples of each diesel were prepared using the following procedure. Approximately 25 mL Erlenmeyer flask, and the flask mouth was closed with a single hole Number 1 size Neoprene stopper. A 4 cm x 0.64 cm stainless steel tube closed with a rubber sleeve stopper plug was placed into the hole. Flasks were placed in a constant temperature bath maintained at 25 oC. After an equilibration periond of 20-30 minutes, a 100 micro liter aliquote of gasoline headspece vapors was taken from each flask using 250 micro liter syringes with 5 cm long needles. The headspece vapor samples were injected into evacuated 6-L SUMMA canisters that contained 80 micro liter of distilled water. The canisters were filled to about 300 kPa absolute pressure using ultrahigh purity helium. Concentrations of individual compounds present in gasoline headspece vapors were quantified by GC/FID as described in Harley, R.A., McKeen, S.A., Pearson, J., Rodgers, M.O., Lonneman, W.A., 2001. Analysis of motor vehicle emissions during the Nashville/Middle Tennessee Ozone Study. Journal of Geophysical Research 106 (D4), 3559-3567. | TOG | O | TRUE | 2001 | 5 | 5 | 1 | Wisconsin |  | 4.0 | 1 | 485 | 0.066134 | -99 | N/A | GC-FID. Percent abundances are derived from ppbC concentrations based on NIST/SRM propane in air calibration. Because of the reduced FID response of oxygenates, the measured ppbC concentrations of ethyl alcohol, MTBE, and TAME were increased by factors of (2/1.5), (5/4), and (6/5), respectively, prior to converting the ppbC concentrations to percentage abundances. | 496-11-7 |  | 98044 | FALSE | FALSE | Indan | INDAN | 118.1757 | FALSE | Chuck Lewis, EPA - National Exposure Research Laboratory, RTP, NC
4552 | Diesel Headspace Vapor - Citgo Diesel - adjusted for oxygenates | D | Uncontrolled | 2004-09-29 | See ANLYMETHOD field for oxygenates adjustment details. | 100 | TOG | Canisters containing headspece vapor samples of each diesel were prepared using the following procedure. Approximately 25 mL Erlenmeyer flask, and the flask mouth was closed with a single hole Number 1 size Neoprene stopper. A 4 cm x 0.64 cm stainless steel tube closed with a rubber sleeve stopper plug was placed into the hole. Flasks were placed in a constant temperature bath maintained at 25 oC. After an equilibration periond of 20-30 minutes, a 100 micro liter aliquote of gasoline headspece vapors was taken from each flask using 250 micro liter syringes with 5 cm long needles. The headspece vapor samples were injected into evacuated 6-L SUMMA canisters that contained 80 micro liter of distilled water. The canisters were filled to about 300 kPa absolute pressure using ultrahigh purity helium. Concentrations of individual compounds present in gasoline headspece vapors were quantified by GC/FID as described in Harley, R.A., McKeen, S.A., Pearson, J., Rodgers, M.O., Lonneman, W.A., 2001. Analysis of motor vehicle emissions during the Nashville/Middle Tennessee Ozone Study. Journal of Geophysical Research 106 (D4), 3559-3567. | TOG | O | TRUE | 2001 | 5 | 5 | 1 | Wisconsin |  | 4.0 | 1 | 491 | 5.5915 | -99 | N/A | GC-FID. Percent abundances are derived from ppbC concentrations based on NIST/SRM propane in air calibration. Because of the reduced FID response of oxygenates, the measured ppbC concentrations of ethyl alcohol, MTBE, and TAME were increased by factors of (2/1.5), (5/4), and (6/5), respectively, prior to converting the ppbC concentrations to percentage abundances. | 75-28-5 |  | 43214 | TRUE | FALSE | Isobutane | I_BUTA | 58.1222 | FALSE | Chuck Lewis, EPA - National Exposure Research Laboratory, RTP, NC
4552 | Diesel Headspace Vapor - Citgo Diesel - adjusted for oxygenates | D | Uncontrolled | 2004-09-29 | See ANLYMETHOD field for oxygenates adjustment details. | 100 | TOG | Canisters containing headspece vapor samples of each diesel were prepared using the following procedure. Approximately 25 mL Erlenmeyer flask, and the flask mouth was closed with a single hole Number 1 size Neoprene stopper. A 4 cm x 0.64 cm stainless steel tube closed with a rubber sleeve stopper plug was placed into the hole. Flasks were placed in a constant temperature bath maintained at 25 oC. After an equilibration periond of 20-30 minutes, a 100 micro liter aliquote of gasoline headspece vapors was taken from each flask using 250 micro liter syringes with 5 cm long needles. The headspece vapor samples were injected into evacuated 6-L SUMMA canisters that contained 80 micro liter of distilled water. The canisters were filled to about 300 kPa absolute pressure using ultrahigh purity helium. Concentrations of individual compounds present in gasoline headspece vapors were quantified by GC/FID as described in Harley, R.A., McKeen, S.A., Pearson, J., Rodgers, M.O., Lonneman, W.A., 2001. Analysis of motor vehicle emissions during the Nashville/Middle Tennessee Ozone Study. Journal of Geophysical Research 106 (D4), 3559-3567. | TOG | O | TRUE | 2001 | 5 | 5 | 1 | Wisconsin |  | 4.0 | 1 | 497 | 0.84908 | -99 | N/A | GC-FID. Percent abundances are derived from ppbC concentrations based on NIST/SRM propane in air calibration. Because of the reduced FID response of oxygenates, the measured ppbC concentrations of ethyl alcohol, MTBE, and TAME were increased by factors of (2/1.5), (5/4), and (6/5), respectively, prior to converting the ppbC concentrations to percentage abundances. | 115-11-7 |  | 43215 | FALSE | FALSE | Isobutylene (isobutene) | LIBUTE | 56.1063 | FALSE | Chuck Lewis, EPA - National Exposure Research Laboratory, RTP, NC
4552 | Diesel Headspace Vapor - Citgo Diesel - adjusted for oxygenates | D | Uncontrolled | 2004-09-29 | See ANLYMETHOD field for oxygenates adjustment details. | 100 | TOG | Canisters containing headspece vapor samples of each diesel were prepared using the following procedure. Approximately 25 mL Erlenmeyer flask, and the flask mouth was closed with a single hole Number 1 size Neoprene stopper. A 4 cm x 0.64 cm stainless steel tube closed with a rubber sleeve stopper plug was placed into the hole. Flasks were placed in a constant temperature bath maintained at 25 oC. After an equilibration periond of 20-30 minutes, a 100 micro liter aliquote of gasoline headspece vapors was taken from each flask using 250 micro liter syringes with 5 cm long needles. The headspece vapor samples were injected into evacuated 6-L SUMMA canisters that contained 80 micro liter of distilled water. The canisters were filled to about 300 kPa absolute pressure using ultrahigh purity helium. Concentrations of individual compounds present in gasoline headspece vapors were quantified by GC/FID as described in Harley, R.A., McKeen, S.A., Pearson, J., Rodgers, M.O., Lonneman, W.A., 2001. Analysis of motor vehicle emissions during the Nashville/Middle Tennessee Ozone Study. Journal of Geophysical Research 106 (D4), 3559-3567. | TOG | O | TRUE | 2001 | 5 | 5 | 1 | Wisconsin |  | 4.0 | 1 | 508 | 8.7212 | -99 | N/A | GC-FID. Percent abundances are derived from ppbC concentrations based on NIST/SRM propane in air calibration. Because of the reduced FID response of oxygenates, the measured ppbC concentrations of ethyl alcohol, MTBE, and TAME were increased by factors of (2/1.5), (5/4), and (6/5), respectively, prior to converting the ppbC concentrations to percentage abundances. | 78-78-4 |  | 98132 | TRUE | FALSE | Isopentane (2-Methylbutane) | IPENTA | 72.1488 | FALSE | Chuck Lewis, EPA - National Exposure Research Laboratory, RTP, NC
4552 | Diesel Headspace Vapor - Citgo Diesel - adjusted for oxygenates | D | Uncontrolled | 2004-09-29 | See ANLYMETHOD field for oxygenates adjustment details. | 100 | TOG | Canisters containing headspece vapor samples of each diesel were prepared using the following procedure. Approximately 25 mL Erlenmeyer flask, and the flask mouth was closed with a single hole Number 1 size Neoprene stopper. A 4 cm x 0.64 cm stainless steel tube closed with a rubber sleeve stopper plug was placed into the hole. Flasks were placed in a constant temperature bath maintained at 25 oC. After an equilibration periond of 20-30 minutes, a 100 micro liter aliquote of gasoline headspece vapors was taken from each flask using 250 micro liter syringes with 5 cm long needles. The headspece vapor samples were injected into evacuated 6-L SUMMA canisters that contained 80 micro liter of distilled water. The canisters were filled to about 300 kPa absolute pressure using ultrahigh purity helium. Concentrations of individual compounds present in gasoline headspece vapors were quantified by GC/FID as described in Harley, R.A., McKeen, S.A., Pearson, J., Rodgers, M.O., Lonneman, W.A., 2001. Analysis of motor vehicle emissions during the Nashville/Middle Tennessee Ozone Study. Journal of Geophysical Research 106 (D4), 3559-3567. | TOG | O | TRUE | 2001 | 5 | 5 | 1 | Wisconsin |  | 4.0 | 1 | 511 | 0.040534 | -99 | N/A | GC-FID. Percent abundances are derived from ppbC concentrations based on NIST/SRM propane in air calibration. Because of the reduced FID response of oxygenates, the measured ppbC concentrations of ethyl alcohol, MTBE, and TAME were increased by factors of (2/1.5), (5/4), and (6/5), respectively, prior to converting the ppbC concentrations to percentage abundances. | 78-79-5 |  | 43243 | TRUE | FALSE | Isoprene (2-methyl-1,3-butadiene) | I_PREN | 68.117 | FALSE | Chuck Lewis, EPA - National Exposure Research Laboratory, RTP, NC
4552 | Diesel Headspace Vapor - Citgo Diesel - adjusted for oxygenates | D | Uncontrolled | 2004-09-29 | See ANLYMETHOD field for oxygenates adjustment details. | 100 | TOG | Canisters containing headspece vapor samples of each diesel were prepared using the following procedure. Approximately 25 mL Erlenmeyer flask, and the flask mouth was closed with a single hole Number 1 size Neoprene stopper. A 4 cm x 0.64 cm stainless steel tube closed with a rubber sleeve stopper plug was placed into the hole. Flasks were placed in a constant temperature bath maintained at 25 oC. After an equilibration periond of 20-30 minutes, a 100 micro liter aliquote of gasoline headspece vapors was taken from each flask using 250 micro liter syringes with 5 cm long needles. The headspece vapor samples were injected into evacuated 6-L SUMMA canisters that contained 80 micro liter of distilled water. The canisters were filled to about 300 kPa absolute pressure using ultrahigh purity helium. Concentrations of individual compounds present in gasoline headspece vapors were quantified by GC/FID as described in Harley, R.A., McKeen, S.A., Pearson, J., Rodgers, M.O., Lonneman, W.A., 2001. Analysis of motor vehicle emissions during the Nashville/Middle Tennessee Ozone Study. Journal of Geophysical Research 106 (D4), 3559-3567. | TOG | O | TRUE | 2001 | 5 | 5 | 1 | Wisconsin |  | 4.0 | 1 | 514 | 0.10027 | -99 | N/A | GC-FID. Percent abundances are derived from ppbC concentrations based on NIST/SRM propane in air calibration. Because of the reduced FID response of oxygenates, the measured ppbC concentrations of ethyl alcohol, MTBE, and TAME were increased by factors of (2/1.5), (5/4), and (6/5), respectively, prior to converting the ppbC concentrations to percentage abundances. | 98-82-8 |  | 98043 | TRUE | TRUE | Isopropylbenzene (cumene) | IPRBZ | 120.1916 | FALSE | Chuck Lewis, EPA - National Exposure Research Laboratory, RTP, NC
4552 | Diesel Headspace Vapor - Citgo Diesel - adjusted for oxygenates | D | Uncontrolled | 2004-09-29 | See ANLYMETHOD field for oxygenates adjustment details. | 100 | TOG | Canisters containing headspece vapor samples of each diesel were prepared using the following procedure. Approximately 25 mL Erlenmeyer flask, and the flask mouth was closed with a single hole Number 1 size Neoprene stopper. A 4 cm x 0.64 cm stainless steel tube closed with a rubber sleeve stopper plug was placed into the hole. Flasks were placed in a constant temperature bath maintained at 25 oC. After an equilibration periond of 20-30 minutes, a 100 micro liter aliquote of gasoline headspece vapors was taken from each flask using 250 micro liter syringes with 5 cm long needles. The headspece vapor samples were injected into evacuated 6-L SUMMA canisters that contained 80 micro liter of distilled water. The canisters were filled to about 300 kPa absolute pressure using ultrahigh purity helium. Concentrations of individual compounds present in gasoline headspece vapors were quantified by GC/FID as described in Harley, R.A., McKeen, S.A., Pearson, J., Rodgers, M.O., Lonneman, W.A., 2001. Analysis of motor vehicle emissions during the Nashville/Middle Tennessee Ozone Study. Journal of Geophysical Research 106 (D4), 3559-3567. | TOG | O | TRUE | 2001 | 5 | 5 | 1 | Wisconsin |  | 4.0 | 1 | 522 | 1.312 | -99 | N/A | GC-FID. Percent abundances are derived from ppbC concentrations based on NIST/SRM propane in air calibration. Because of the reduced FID response of oxygenates, the measured ppbC concentrations of ethyl alcohol, MTBE, and TAME were increased by factors of (2/1.5), (5/4), and (6/5), respectively, prior to converting the ppbC concentrations to percentage abundances. | 108-38-3; 106-42-3 |  | 99024 | TRUE | TRUE | M & p-xylene | MP_X | 106.165 | FALSE | Chuck Lewis, EPA - National Exposure Research Laboratory, RTP, NC
4552 | Diesel Headspace Vapor - Citgo Diesel - adjusted for oxygenates | D | Uncontrolled | 2004-09-29 | See ANLYMETHOD field for oxygenates adjustment details. | 100 | TOG | Canisters containing headspece vapor samples of each diesel were prepared using the following procedure. Approximately 25 mL Erlenmeyer flask, and the flask mouth was closed with a single hole Number 1 size Neoprene stopper. A 4 cm x 0.64 cm stainless steel tube closed with a rubber sleeve stopper plug was placed into the hole. Flasks were placed in a constant temperature bath maintained at 25 oC. After an equilibration periond of 20-30 minutes, a 100 micro liter aliquote of gasoline headspece vapors was taken from each flask using 250 micro liter syringes with 5 cm long needles. The headspece vapor samples were injected into evacuated 6-L SUMMA canisters that contained 80 micro liter of distilled water. The canisters were filled to about 300 kPa absolute pressure using ultrahigh purity helium. Concentrations of individual compounds present in gasoline headspece vapors were quantified by GC/FID as described in Harley, R.A., McKeen, S.A., Pearson, J., Rodgers, M.O., Lonneman, W.A., 2001. Analysis of motor vehicle emissions during the Nashville/Middle Tennessee Ozone Study. Journal of Geophysical Research 106 (D4), 3559-3567. | TOG | O | TRUE | 2001 | 5 | 5 | 1 | Wisconsin |  | 4.0 | 1 | 550 | 1.7366 | -99 | N/A | GC-FID. Percent abundances are derived from ppbC concentrations based on NIST/SRM propane in air calibration. Because of the reduced FID response of oxygenates, the measured ppbC concentrations of ethyl alcohol, MTBE, and TAME were increased by factors of (2/1.5), (5/4), and (6/5), respectively, prior to converting the ppbC concentrations to percentage abundances. | 108-87-2 |  | 43261 | TRUE | FALSE | Methylcyclohexane | MECYHX | 98.1861 | FALSE | Chuck Lewis, EPA - National Exposure Research Laboratory, RTP, NC
4552 | Diesel Headspace Vapor - Citgo Diesel - adjusted for oxygenates | D | Uncontrolled | 2004-09-29 | See ANLYMETHOD field for oxygenates adjustment details. | 100 | TOG | Canisters containing headspece vapor samples of each diesel were prepared using the following procedure. Approximately 25 mL Erlenmeyer flask, and the flask mouth was closed with a single hole Number 1 size Neoprene stopper. A 4 cm x 0.64 cm stainless steel tube closed with a rubber sleeve stopper plug was placed into the hole. Flasks were placed in a constant temperature bath maintained at 25 oC. After an equilibration periond of 20-30 minutes, a 100 micro liter aliquote of gasoline headspece vapors was taken from each flask using 250 micro liter syringes with 5 cm long needles. The headspece vapor samples were injected into evacuated 6-L SUMMA canisters that contained 80 micro liter of distilled water. The canisters were filled to about 300 kPa absolute pressure using ultrahigh purity helium. Concentrations of individual compounds present in gasoline headspece vapors were quantified by GC/FID as described in Harley, R.A., McKeen, S.A., Pearson, J., Rodgers, M.O., Lonneman, W.A., 2001. Analysis of motor vehicle emissions during the Nashville/Middle Tennessee Ozone Study. Journal of Geophysical Research 106 (D4), 3559-3567. | TOG | O | TRUE | 2001 | 5 | 5 | 1 | Wisconsin |  | 4.0 | 1 | 551 | 1.5083 | -99 | N/A | GC-FID. Percent abundances are derived from ppbC concentrations based on NIST/SRM propane in air calibration. Because of the reduced FID response of oxygenates, the measured ppbC concentrations of ethyl alcohol, MTBE, and TAME were increased by factors of (2/1.5), (5/4), and (6/5), respectively, prior to converting the ppbC concentrations to percentage abundances. | 96-37-7 |  | 43262 | TRUE | FALSE | Methylcyclopentane | MCYPNA | 84.1595 | FALSE | Chuck Lewis, EPA - National Exposure Research Laboratory, RTP, NC
4552 | Diesel Headspace Vapor - Citgo Diesel - adjusted for oxygenates | D | Uncontrolled | 2004-09-29 | See ANLYMETHOD field for oxygenates adjustment details. | 100 | TOG | Canisters containing headspece vapor samples of each diesel were prepared using the following procedure. Approximately 25 mL Erlenmeyer flask, and the flask mouth was closed with a single hole Number 1 size Neoprene stopper. A 4 cm x 0.64 cm stainless steel tube closed with a rubber sleeve stopper plug was placed into the hole. Flasks were placed in a constant temperature bath maintained at 25 oC. After an equilibration periond of 20-30 minutes, a 100 micro liter aliquote of gasoline headspece vapors was taken from each flask using 250 micro liter syringes with 5 cm long needles. The headspece vapor samples were injected into evacuated 6-L SUMMA canisters that contained 80 micro liter of distilled water. The canisters were filled to about 300 kPa absolute pressure using ultrahigh purity helium. Concentrations of individual compounds present in gasoline headspece vapors were quantified by GC/FID as described in Harley, R.A., McKeen, S.A., Pearson, J., Rodgers, M.O., Lonneman, W.A., 2001. Analysis of motor vehicle emissions during the Nashville/Middle Tennessee Ozone Study. Journal of Geophysical Research 106 (D4), 3559-3567. | TOG | O | TRUE | 2001 | 5 | 5 | 1 | Wisconsin |  | 4.0 | 1 | 592 | 20.397 | -99 | N/A | GC-FID. Percent abundances are derived from ppbC concentrations based on NIST/SRM propane in air calibration. Because of the reduced FID response of oxygenates, the measured ppbC concentrations of ethyl alcohol, MTBE, and TAME were increased by factors of (2/1.5), (5/4), and (6/5), respectively, prior to converting the ppbC concentrations to percentage abundances. | 106-97-8 |  | 43212 | TRUE | FALSE | N-butane | N_BUTA | 58.1222 | FALSE | Chuck Lewis, EPA - National Exposure Research Laboratory, RTP, NC
4552 | Diesel Headspace Vapor - Citgo Diesel - adjusted for oxygenates | D | Uncontrolled | 2004-09-29 | See ANLYMETHOD field for oxygenates adjustment details. | 100 | TOG | Canisters containing headspece vapor samples of each diesel were prepared using the following procedure. Approximately 25 mL Erlenmeyer flask, and the flask mouth was closed with a single hole Number 1 size Neoprene stopper. A 4 cm x 0.64 cm stainless steel tube closed with a rubber sleeve stopper plug was placed into the hole. Flasks were placed in a constant temperature bath maintained at 25 oC. After an equilibration periond of 20-30 minutes, a 100 micro liter aliquote of gasoline headspece vapors was taken from each flask using 250 micro liter syringes with 5 cm long needles. The headspece vapor samples were injected into evacuated 6-L SUMMA canisters that contained 80 micro liter of distilled water. The canisters were filled to about 300 kPa absolute pressure using ultrahigh purity helium. Concentrations of individual compounds present in gasoline headspece vapors were quantified by GC/FID as described in Harley, R.A., McKeen, S.A., Pearson, J., Rodgers, M.O., Lonneman, W.A., 2001. Analysis of motor vehicle emissions during the Nashville/Middle Tennessee Ozone Study. Journal of Geophysical Research 106 (D4), 3559-3567. | TOG | O | TRUE | 2001 | 5 | 5 | 1 | Wisconsin |  | 4.0 | 1 | 596 | 0.093868 | -99 | N/A | GC-FID. Percent abundances are derived from ppbC concentrations based on NIST/SRM propane in air calibration. Because of the reduced FID response of oxygenates, the measured ppbC concentrations of ethyl alcohol, MTBE, and TAME were increased by factors of (2/1.5), (5/4), and (6/5), respectively, prior to converting the ppbC concentrations to percentage abundances. | 104-51-8 |  | 91098 | FALSE | FALSE | N-butylbenzene | N_BUBZ | 134.2182 | FALSE | Chuck Lewis, EPA - National Exposure Research Laboratory, RTP, NC
4552 | Diesel Headspace Vapor - Citgo Diesel - adjusted for oxygenates | D | Uncontrolled | 2004-09-29 | See ANLYMETHOD field for oxygenates adjustment details. | 100 | TOG | Canisters containing headspece vapor samples of each diesel were prepared using the following procedure. Approximately 25 mL Erlenmeyer flask, and the flask mouth was closed with a single hole Number 1 size Neoprene stopper. A 4 cm x 0.64 cm stainless steel tube closed with a rubber sleeve stopper plug was placed into the hole. Flasks were placed in a constant temperature bath maintained at 25 oC. After an equilibration periond of 20-30 minutes, a 100 micro liter aliquote of gasoline headspece vapors was taken from each flask using 250 micro liter syringes with 5 cm long needles. The headspece vapor samples were injected into evacuated 6-L SUMMA canisters that contained 80 micro liter of distilled water. The canisters were filled to about 300 kPa absolute pressure using ultrahigh purity helium. Concentrations of individual compounds present in gasoline headspece vapors were quantified by GC/FID as described in Harley, R.A., McKeen, S.A., Pearson, J., Rodgers, M.O., Lonneman, W.A., 2001. Analysis of motor vehicle emissions during the Nashville/Middle Tennessee Ozone Study. Journal of Geophysical Research 106 (D4), 3559-3567. | TOG | O | TRUE | 2001 | 5 | 5 | 1 | Wisconsin |  | 4.0 | 1 | 598 | 0.16214 | -99 | N/A | GC-FID. Percent abundances are derived from ppbC concentrations based on NIST/SRM propane in air calibration. Because of the reduced FID response of oxygenates, the measured ppbC concentrations of ethyl alcohol, MTBE, and TAME were increased by factors of (2/1.5), (5/4), and (6/5), respectively, prior to converting the ppbC concentrations to percentage abundances. | 124-18-5 |  | 43238 | TRUE | FALSE | N-decane | N_DEC | 142.2817 | FALSE | Chuck Lewis, EPA - National Exposure Research Laboratory, RTP, NC
4552 | Diesel Headspace Vapor - Citgo Diesel - adjusted for oxygenates | D | Uncontrolled | 2004-09-29 | See ANLYMETHOD field for oxygenates adjustment details. | 100 | TOG | Canisters containing headspece vapor samples of each diesel were prepared using the following procedure. Approximately 25 mL Erlenmeyer flask, and the flask mouth was closed with a single hole Number 1 size Neoprene stopper. A 4 cm x 0.64 cm stainless steel tube closed with a rubber sleeve stopper plug was placed into the hole. Flasks were placed in a constant temperature bath maintained at 25 oC. After an equilibration periond of 20-30 minutes, a 100 micro liter aliquote of gasoline headspece vapors was taken from each flask using 250 micro liter syringes with 5 cm long needles. The headspece vapor samples were injected into evacuated 6-L SUMMA canisters that contained 80 micro liter of distilled water. The canisters were filled to about 300 kPa absolute pressure using ultrahigh purity helium. Concentrations of individual compounds present in gasoline headspece vapors were quantified by GC/FID as described in Harley, R.A., McKeen, S.A., Pearson, J., Rodgers, M.O., Lonneman, W.A., 2001. Analysis of motor vehicle emissions during the Nashville/Middle Tennessee Ozone Study. Journal of Geophysical Research 106 (D4), 3559-3567. | TOG | O | TRUE | 2001 | 5 | 5 | 1 | Wisconsin |  | 4.0 | 1 | 599 | 0.096001 | -99 | N/A | GC-FID. Percent abundances are derived from ppbC concentrations based on NIST/SRM propane in air calibration. Because of the reduced FID response of oxygenates, the measured ppbC concentrations of ethyl alcohol, MTBE, and TAME were increased by factors of (2/1.5), (5/4), and (6/5), respectively, prior to converting the ppbC concentrations to percentage abundances. | 112-40-3 |  | 43255 | FALSE | FALSE | N-dodecane | N_DODE | 170.3348 | FALSE | Chuck Lewis, EPA - National Exposure Research Laboratory, RTP, NC
4552 | Diesel Headspace Vapor - Citgo Diesel - adjusted for oxygenates | D | Uncontrolled | 2004-09-29 | See ANLYMETHOD field for oxygenates adjustment details. | 100 | TOG | Canisters containing headspece vapor samples of each diesel were prepared using the following procedure. Approximately 25 mL Erlenmeyer flask, and the flask mouth was closed with a single hole Number 1 size Neoprene stopper. A 4 cm x 0.64 cm stainless steel tube closed with a rubber sleeve stopper plug was placed into the hole. Flasks were placed in a constant temperature bath maintained at 25 oC. After an equilibration periond of 20-30 minutes, a 100 micro liter aliquote of gasoline headspece vapors was taken from each flask using 250 micro liter syringes with 5 cm long needles. The headspece vapor samples were injected into evacuated 6-L SUMMA canisters that contained 80 micro liter of distilled water. The canisters were filled to about 300 kPa absolute pressure using ultrahigh purity helium. Concentrations of individual compounds present in gasoline headspece vapors were quantified by GC/FID as described in Harley, R.A., McKeen, S.A., Pearson, J., Rodgers, M.O., Lonneman, W.A., 2001. Analysis of motor vehicle emissions during the Nashville/Middle Tennessee Ozone Study. Journal of Geophysical Research 106 (D4), 3559-3567. | TOG | O | TRUE | 2001 | 5 | 5 | 1 | Wisconsin |  | 4.0 | 1 | 600 | 1.472 | -99 | N/A | GC-FID. Percent abundances are derived from ppbC concentrations based on NIST/SRM propane in air calibration. Because of the reduced FID response of oxygenates, the measured ppbC concentrations of ethyl alcohol, MTBE, and TAME were increased by factors of (2/1.5), (5/4), and (6/5), respectively, prior to converting the ppbC concentrations to percentage abundances. | 142-82-5 |  | 43232 | TRUE | FALSE | N-heptane | N_HEPT | 100.2019 | FALSE | Chuck Lewis, EPA - National Exposure Research Laboratory, RTP, NC
4552 | Diesel Headspace Vapor - Citgo Diesel - adjusted for oxygenates | D | Uncontrolled | 2004-09-29 | See ANLYMETHOD field for oxygenates adjustment details. | 100 | TOG | Canisters containing headspece vapor samples of each diesel were prepared using the following procedure. Approximately 25 mL Erlenmeyer flask, and the flask mouth was closed with a single hole Number 1 size Neoprene stopper. A 4 cm x 0.64 cm stainless steel tube closed with a rubber sleeve stopper plug was placed into the hole. Flasks were placed in a constant temperature bath maintained at 25 oC. After an equilibration periond of 20-30 minutes, a 100 micro liter aliquote of gasoline headspece vapors was taken from each flask using 250 micro liter syringes with 5 cm long needles. The headspece vapor samples were injected into evacuated 6-L SUMMA canisters that contained 80 micro liter of distilled water. The canisters were filled to about 300 kPa absolute pressure using ultrahigh purity helium. Concentrations of individual compounds present in gasoline headspece vapors were quantified by GC/FID as described in Harley, R.A., McKeen, S.A., Pearson, J., Rodgers, M.O., Lonneman, W.A., 2001. Analysis of motor vehicle emissions during the Nashville/Middle Tennessee Ozone Study. Journal of Geophysical Research 106 (D4), 3559-3567. | TOG | O | TRUE | 2001 | 5 | 5 | 1 | Wisconsin |  | 4.0 | 1 | 601 | 2.3744 | -99 | N/A | GC-FID. Percent abundances are derived from ppbC concentrations based on NIST/SRM propane in air calibration. Because of the reduced FID response of oxygenates, the measured ppbC concentrations of ethyl alcohol, MTBE, and TAME were increased by factors of (2/1.5), (5/4), and (6/5), respectively, prior to converting the ppbC concentrations to percentage abundances. | 110-54-3 |  | 43231 | TRUE | TRUE | N-hexane | N_HEX | 86.1754 | FALSE | Chuck Lewis, EPA - National Exposure Research Laboratory, RTP, NC
4552 | Diesel Headspace Vapor - Citgo Diesel - adjusted for oxygenates | D | Uncontrolled | 2004-09-29 | See ANLYMETHOD field for oxygenates adjustment details. | 100 | TOG | Canisters containing headspece vapor samples of each diesel were prepared using the following procedure. Approximately 25 mL Erlenmeyer flask, and the flask mouth was closed with a single hole Number 1 size Neoprene stopper. A 4 cm x 0.64 cm stainless steel tube closed with a rubber sleeve stopper plug was placed into the hole. Flasks were placed in a constant temperature bath maintained at 25 oC. After an equilibration periond of 20-30 minutes, a 100 micro liter aliquote of gasoline headspece vapors was taken from each flask using 250 micro liter syringes with 5 cm long needles. The headspece vapor samples were injected into evacuated 6-L SUMMA canisters that contained 80 micro liter of distilled water. The canisters were filled to about 300 kPa absolute pressure using ultrahigh purity helium. Concentrations of individual compounds present in gasoline headspece vapors were quantified by GC/FID as described in Harley, R.A., McKeen, S.A., Pearson, J., Rodgers, M.O., Lonneman, W.A., 2001. Analysis of motor vehicle emissions during the Nashville/Middle Tennessee Ozone Study. Journal of Geophysical Research 106 (D4), 3559-3567. | TOG | O | TRUE | 2001 | 5 | 5 | 1 | Wisconsin |  | 4.0 | 1 | 603 | 0.3136 | -99 | N/A | GC-FID. Percent abundances are derived from ppbC concentrations based on NIST/SRM propane in air calibration. Because of the reduced FID response of oxygenates, the measured ppbC concentrations of ethyl alcohol, MTBE, and TAME were increased by factors of (2/1.5), (5/4), and (6/5), respectively, prior to converting the ppbC concentrations to percentage abundances. | 111-84-2 |  | 43235 | TRUE | FALSE | N-nonane | N_NON | 128.2551 | FALSE | Chuck Lewis, EPA - National Exposure Research Laboratory, RTP, NC
4552 | Diesel Headspace Vapor - Citgo Diesel - adjusted for oxygenates | D | Uncontrolled | 2004-09-29 | See ANLYMETHOD field for oxygenates adjustment details. | 100 | TOG | Canisters containing headspece vapor samples of each diesel were prepared using the following procedure. Approximately 25 mL Erlenmeyer flask, and the flask mouth was closed with a single hole Number 1 size Neoprene stopper. A 4 cm x 0.64 cm stainless steel tube closed with a rubber sleeve stopper plug was placed into the hole. Flasks were placed in a constant temperature bath maintained at 25 oC. After an equilibration periond of 20-30 minutes, a 100 micro liter aliquote of gasoline headspece vapors was taken from each flask using 250 micro liter syringes with 5 cm long needles. The headspece vapor samples were injected into evacuated 6-L SUMMA canisters that contained 80 micro liter of distilled water. The canisters were filled to about 300 kPa absolute pressure using ultrahigh purity helium. Concentrations of individual compounds present in gasoline headspece vapors were quantified by GC/FID as described in Harley, R.A., McKeen, S.A., Pearson, J., Rodgers, M.O., Lonneman, W.A., 2001. Analysis of motor vehicle emissions during the Nashville/Middle Tennessee Ozone Study. Journal of Geophysical Research 106 (D4), 3559-3567. | TOG | O | TRUE | 2001 | 5 | 5 | 1 | Wisconsin |  | 4.0 | 1 | 604 | 0.56961 | -99 | N/A | GC-FID. Percent abundances are derived from ppbC concentrations based on NIST/SRM propane in air calibration. Because of the reduced FID response of oxygenates, the measured ppbC concentrations of ethyl alcohol, MTBE, and TAME were increased by factors of (2/1.5), (5/4), and (6/5), respectively, prior to converting the ppbC concentrations to percentage abundances. | 111-65-9 |  | 43233 | TRUE | FALSE | N-octane | N_OCT | 114.2285 | FALSE | Chuck Lewis, EPA - National Exposure Research Laboratory, RTP, NC
4552 | Diesel Headspace Vapor - Citgo Diesel - adjusted for oxygenates | D | Uncontrolled | 2004-09-29 | See ANLYMETHOD field for oxygenates adjustment details. | 100 | TOG | Canisters containing headspece vapor samples of each diesel were prepared using the following procedure. Approximately 25 mL Erlenmeyer flask, and the flask mouth was closed with a single hole Number 1 size Neoprene stopper. A 4 cm x 0.64 cm stainless steel tube closed with a rubber sleeve stopper plug was placed into the hole. Flasks were placed in a constant temperature bath maintained at 25 oC. After an equilibration periond of 20-30 minutes, a 100 micro liter aliquote of gasoline headspece vapors was taken from each flask using 250 micro liter syringes with 5 cm long needles. The headspece vapor samples were injected into evacuated 6-L SUMMA canisters that contained 80 micro liter of distilled water. The canisters were filled to about 300 kPa absolute pressure using ultrahigh purity helium. Concentrations of individual compounds present in gasoline headspece vapors were quantified by GC/FID as described in Harley, R.A., McKeen, S.A., Pearson, J., Rodgers, M.O., Lonneman, W.A., 2001. Analysis of motor vehicle emissions during the Nashville/Middle Tennessee Ozone Study. Journal of Geophysical Research 106 (D4), 3559-3567. | TOG | O | TRUE | 2001 | 5 | 5 | 1 | Wisconsin |  | 4.0 | 1 | 605 | 4.1195 | -99 | N/A | GC-FID. Percent abundances are derived from ppbC concentrations based on NIST/SRM propane in air calibration. Because of the reduced FID response of oxygenates, the measured ppbC concentrations of ethyl alcohol, MTBE, and TAME were increased by factors of (2/1.5), (5/4), and (6/5), respectively, prior to converting the ppbC concentrations to percentage abundances. | 109-66-0 |  | 43220 | TRUE | FALSE | N-pentane | N_PENT | 72.1488 | FALSE | Chuck Lewis, EPA - National Exposure Research Laboratory, RTP, NC
4552 | Diesel Headspace Vapor - Citgo Diesel - adjusted for oxygenates | D | Uncontrolled | 2004-09-29 | See ANLYMETHOD field for oxygenates adjustment details. | 100 | TOG | Canisters containing headspece vapor samples of each diesel were prepared using the following procedure. Approximately 25 mL Erlenmeyer flask, and the flask mouth was closed with a single hole Number 1 size Neoprene stopper. A 4 cm x 0.64 cm stainless steel tube closed with a rubber sleeve stopper plug was placed into the hole. Flasks were placed in a constant temperature bath maintained at 25 oC. After an equilibration periond of 20-30 minutes, a 100 micro liter aliquote of gasoline headspece vapors was taken from each flask using 250 micro liter syringes with 5 cm long needles. The headspece vapor samples were injected into evacuated 6-L SUMMA canisters that contained 80 micro liter of distilled water. The canisters were filled to about 300 kPa absolute pressure using ultrahigh purity helium. Concentrations of individual compounds present in gasoline headspece vapors were quantified by GC/FID as described in Harley, R.A., McKeen, S.A., Pearson, J., Rodgers, M.O., Lonneman, W.A., 2001. Analysis of motor vehicle emissions during the Nashville/Middle Tennessee Ozone Study. Journal of Geophysical Research 106 (D4), 3559-3567. | TOG | O | TRUE | 2001 | 5 | 5 | 1 | Wisconsin |  | 4.0 | 1 | 608 | 0.14507 | -99 | N/A | GC-FID. Percent abundances are derived from ppbC concentrations based on NIST/SRM propane in air calibration. Because of the reduced FID response of oxygenates, the measured ppbC concentrations of ethyl alcohol, MTBE, and TAME were increased by factors of (2/1.5), (5/4), and (6/5), respectively, prior to converting the ppbC concentrations to percentage abundances. | 103-65-1 |  | 45209 | TRUE | FALSE | N-propylbenzene | N_PRBZ | 120.1916 | FALSE | Chuck Lewis, EPA - National Exposure Research Laboratory, RTP, NC
4552 | Diesel Headspace Vapor - Citgo Diesel - adjusted for oxygenates | D | Uncontrolled | 2004-09-29 | See ANLYMETHOD field for oxygenates adjustment details. | 100 | TOG | Canisters containing headspece vapor samples of each diesel were prepared using the following procedure. Approximately 25 mL Erlenmeyer flask, and the flask mouth was closed with a single hole Number 1 size Neoprene stopper. A 4 cm x 0.64 cm stainless steel tube closed with a rubber sleeve stopper plug was placed into the hole. Flasks were placed in a constant temperature bath maintained at 25 oC. After an equilibration periond of 20-30 minutes, a 100 micro liter aliquote of gasoline headspece vapors was taken from each flask using 250 micro liter syringes with 5 cm long needles. The headspece vapor samples were injected into evacuated 6-L SUMMA canisters that contained 80 micro liter of distilled water. The canisters were filled to about 300 kPa absolute pressure using ultrahigh purity helium. Concentrations of individual compounds present in gasoline headspece vapors were quantified by GC/FID as described in Harley, R.A., McKeen, S.A., Pearson, J., Rodgers, M.O., Lonneman, W.A., 2001. Analysis of motor vehicle emissions during the Nashville/Middle Tennessee Ozone Study. Journal of Geophysical Research 106 (D4), 3559-3567. | TOG | O | TRUE | 2001 | 5 | 5 | 1 | Wisconsin |  | 4.0 | 1 | 610 | 0.093868 | -99 | N/A | GC-FID. Percent abundances are derived from ppbC concentrations based on NIST/SRM propane in air calibration. Because of the reduced FID response of oxygenates, the measured ppbC concentrations of ethyl alcohol, MTBE, and TAME were increased by factors of (2/1.5), (5/4), and (6/5), respectively, prior to converting the ppbC concentrations to percentage abundances. | 1120-21-4 |  | 43241 | TRUE | FALSE | N-undecane | N_UNDE | 156.3083 | FALSE | Chuck Lewis, EPA - National Exposure Research Laboratory, RTP, NC
4552 | Diesel Headspace Vapor - Citgo Diesel - adjusted for oxygenates | D | Uncontrolled | 2004-09-29 | See ANLYMETHOD field for oxygenates adjustment details. | 100 | TOG | Canisters containing headspece vapor samples of each diesel were prepared using the following procedure. Approximately 25 mL Erlenmeyer flask, and the flask mouth was closed with a single hole Number 1 size Neoprene stopper. A 4 cm x 0.64 cm stainless steel tube closed with a rubber sleeve stopper plug was placed into the hole. Flasks were placed in a constant temperature bath maintained at 25 oC. After an equilibration periond of 20-30 minutes, a 100 micro liter aliquote of gasoline headspece vapors was taken from each flask using 250 micro liter syringes with 5 cm long needles. The headspece vapor samples were injected into evacuated 6-L SUMMA canisters that contained 80 micro liter of distilled water. The canisters were filled to about 300 kPa absolute pressure using ultrahigh purity helium. Concentrations of individual compounds present in gasoline headspece vapors were quantified by GC/FID as described in Harley, R.A., McKeen, S.A., Pearson, J., Rodgers, M.O., Lonneman, W.A., 2001. Analysis of motor vehicle emissions during the Nashville/Middle Tennessee Ozone Study. Journal of Geophysical Research 106 (D4), 3559-3567. | TOG | O | TRUE | 2001 | 5 | 5 | 1 | Wisconsin |  | 4.0 | 1 | 611 | 0.087468 | -99 | N/A | GC-FID. Percent abundances are derived from ppbC concentrations based on NIST/SRM propane in air calibration. Because of the reduced FID response of oxygenates, the measured ppbC concentrations of ethyl alcohol, MTBE, and TAME were increased by factors of (2/1.5), (5/4), and (6/5), respectively, prior to converting the ppbC concentrations to percentage abundances. | 91-20-3 |  | 98046 | FALSE | TRUE | Naphthalene | NAPHTH | 128.1705 | FALSE | Chuck Lewis, EPA - National Exposure Research Laboratory, RTP, NC
4552 | Diesel Headspace Vapor - Citgo Diesel - adjusted for oxygenates | D | Uncontrolled | 2004-09-29 | See ANLYMETHOD field for oxygenates adjustment details. | 100 | TOG | Canisters containing headspece vapor samples of each diesel were prepared using the following procedure. Approximately 25 mL Erlenmeyer flask, and the flask mouth was closed with a single hole Number 1 size Neoprene stopper. A 4 cm x 0.64 cm stainless steel tube closed with a rubber sleeve stopper plug was placed into the hole. Flasks were placed in a constant temperature bath maintained at 25 oC. After an equilibration periond of 20-30 minutes, a 100 micro liter aliquote of gasoline headspece vapors was taken from each flask using 250 micro liter syringes with 5 cm long needles. The headspece vapor samples were injected into evacuated 6-L SUMMA canisters that contained 80 micro liter of distilled water. The canisters were filled to about 300 kPa absolute pressure using ultrahigh purity helium. Concentrations of individual compounds present in gasoline headspece vapors were quantified by GC/FID as described in Harley, R.A., McKeen, S.A., Pearson, J., Rodgers, M.O., Lonneman, W.A., 2001. Analysis of motor vehicle emissions during the Nashville/Middle Tennessee Ozone Study. Journal of Geophysical Research 106 (D4), 3559-3567. | TOG | O | TRUE | 2001 | 5 | 5 | 1 | Wisconsin |  | 4.0 | 1 | 620 | 0.4224 | -99 | N/A | GC-FID. Percent abundances are derived from ppbC concentrations based on NIST/SRM propane in air calibration. Because of the reduced FID response of oxygenates, the measured ppbC concentrations of ethyl alcohol, MTBE, and TAME were increased by factors of (2/1.5), (5/4), and (6/5), respectively, prior to converting the ppbC concentrations to percentage abundances. | 95-47-6 |  | 45204 | TRUE | TRUE | O-xylene | O_XYL | 106.165 | FALSE | Chuck Lewis, EPA - National Exposure Research Laboratory, RTP, NC
4552 | Diesel Headspace Vapor - Citgo Diesel - adjusted for oxygenates | D | Uncontrolled | 2004-09-29 | See ANLYMETHOD field for oxygenates adjustment details. | 100 | TOG | Canisters containing headspece vapor samples of each diesel were prepared using the following procedure. Approximately 25 mL Erlenmeyer flask, and the flask mouth was closed with a single hole Number 1 size Neoprene stopper. A 4 cm x 0.64 cm stainless steel tube closed with a rubber sleeve stopper plug was placed into the hole. Flasks were placed in a constant temperature bath maintained at 25 oC. After an equilibration periond of 20-30 minutes, a 100 micro liter aliquote of gasoline headspece vapors was taken from each flask using 250 micro liter syringes with 5 cm long needles. The headspece vapor samples were injected into evacuated 6-L SUMMA canisters that contained 80 micro liter of distilled water. The canisters were filled to about 300 kPa absolute pressure using ultrahigh purity helium. Concentrations of individual compounds present in gasoline headspece vapors were quantified by GC/FID as described in Harley, R.A., McKeen, S.A., Pearson, J., Rodgers, M.O., Lonneman, W.A., 2001. Analysis of motor vehicle emissions during the Nashville/Middle Tennessee Ozone Study. Journal of Geophysical Research 106 (D4), 3559-3567. | TOG | O | TRUE | 2001 | 5 | 5 | 1 | Wisconsin |  | 4.0 | 1 | 671 | 0.84054 | -99 | N/A | GC-FID. Percent abundances are derived from ppbC concentrations based on NIST/SRM propane in air calibration. Because of the reduced FID response of oxygenates, the measured ppbC concentrations of ethyl alcohol, MTBE, and TAME were increased by factors of (2/1.5), (5/4), and (6/5), respectively, prior to converting the ppbC concentrations to percentage abundances. | 74-98-6 |  | 43204 | TRUE | FALSE | Propane | N_PROP | 44.0956 | FALSE | Chuck Lewis, EPA - National Exposure Research Laboratory, RTP, NC
4552 | Diesel Headspace Vapor - Citgo Diesel - adjusted for oxygenates | D | Uncontrolled | 2004-09-29 | See ANLYMETHOD field for oxygenates adjustment details. | 100 | TOG | Canisters containing headspece vapor samples of each diesel were prepared using the following procedure. Approximately 25 mL Erlenmeyer flask, and the flask mouth was closed with a single hole Number 1 size Neoprene stopper. A 4 cm x 0.64 cm stainless steel tube closed with a rubber sleeve stopper plug was placed into the hole. Flasks were placed in a constant temperature bath maintained at 25 oC. After an equilibration periond of 20-30 minutes, a 100 micro liter aliquote of gasoline headspece vapors was taken from each flask using 250 micro liter syringes with 5 cm long needles. The headspece vapor samples were injected into evacuated 6-L SUMMA canisters that contained 80 micro liter of distilled water. The canisters were filled to about 300 kPa absolute pressure using ultrahigh purity helium. Concentrations of individual compounds present in gasoline headspece vapors were quantified by GC/FID as described in Harley, R.A., McKeen, S.A., Pearson, J., Rodgers, M.O., Lonneman, W.A., 2001. Analysis of motor vehicle emissions during the Nashville/Middle Tennessee Ozone Study. Journal of Geophysical Research 106 (D4), 3559-3567. | TOG | O | TRUE | 2001 | 5 | 5 | 1 | Wisconsin |  | 4.0 | 1 | 678 | 0.12587 | -99 | N/A | GC-FID. Percent abundances are derived from ppbC concentrations based on NIST/SRM propane in air calibration. Because of the reduced FID response of oxygenates, the measured ppbC concentrations of ethyl alcohol, MTBE, and TAME were increased by factors of (2/1.5), (5/4), and (6/5), respectively, prior to converting the ppbC concentrations to percentage abundances. | 115-07-1 |  | 43205 | TRUE | FALSE | Propylene | PROPE | 42.0797 | FALSE | Chuck Lewis, EPA - National Exposure Research Laboratory, RTP, NC
4552 | Diesel Headspace Vapor - Citgo Diesel - adjusted for oxygenates | D | Uncontrolled | 2004-09-29 | See ANLYMETHOD field for oxygenates adjustment details. | 100 | TOG | Canisters containing headspece vapor samples of each diesel were prepared using the following procedure. Approximately 25 mL Erlenmeyer flask, and the flask mouth was closed with a single hole Number 1 size Neoprene stopper. A 4 cm x 0.64 cm stainless steel tube closed with a rubber sleeve stopper plug was placed into the hole. Flasks were placed in a constant temperature bath maintained at 25 oC. After an equilibration periond of 20-30 minutes, a 100 micro liter aliquote of gasoline headspece vapors was taken from each flask using 250 micro liter syringes with 5 cm long needles. The headspece vapor samples were injected into evacuated 6-L SUMMA canisters that contained 80 micro liter of distilled water. The canisters were filled to about 300 kPa absolute pressure using ultrahigh purity helium. Concentrations of individual compounds present in gasoline headspece vapors were quantified by GC/FID as described in Harley, R.A., McKeen, S.A., Pearson, J., Rodgers, M.O., Lonneman, W.A., 2001. Analysis of motor vehicle emissions during the Nashville/Middle Tennessee Ozone Study. Journal of Geophysical Research 106 (D4), 3559-3567. | TOG | O | TRUE | 2001 | 5 | 5 | 1 | Wisconsin |  | 4.0 | 1 | 701 | 0 | -99 | N/A | GC-FID. Percent abundances are derived from ppbC concentrations based on NIST/SRM propane in air calibration. Because of the reduced FID response of oxygenates, the measured ppbC concentrations of ethyl alcohol, MTBE, and TAME were increased by factors of (2/1.5), (5/4), and (6/5), respectively, prior to converting the ppbC concentrations to percentage abundances. | 994-05-8 |  | 91016 | FALSE | FALSE | T-amylmethylether | TAME | 102.1748 | FALSE | Chuck Lewis, EPA - National Exposure Research Laboratory, RTP, NC
4552 | Diesel Headspace Vapor - Citgo Diesel - adjusted for oxygenates | D | Uncontrolled | 2004-09-29 | See ANLYMETHOD field for oxygenates adjustment details. | 100 | TOG | Canisters containing headspece vapor samples of each diesel were prepared using the following procedure. Approximately 25 mL Erlenmeyer flask, and the flask mouth was closed with a single hole Number 1 size Neoprene stopper. A 4 cm x 0.64 cm stainless steel tube closed with a rubber sleeve stopper plug was placed into the hole. Flasks were placed in a constant temperature bath maintained at 25 oC. After an equilibration periond of 20-30 minutes, a 100 micro liter aliquote of gasoline headspece vapors was taken from each flask using 250 micro liter syringes with 5 cm long needles. The headspece vapor samples were injected into evacuated 6-L SUMMA canisters that contained 80 micro liter of distilled water. The canisters were filled to about 300 kPa absolute pressure using ultrahigh purity helium. Concentrations of individual compounds present in gasoline headspece vapors were quantified by GC/FID as described in Harley, R.A., McKeen, S.A., Pearson, J., Rodgers, M.O., Lonneman, W.A., 2001. Analysis of motor vehicle emissions during the Nashville/Middle Tennessee Ozone Study. Journal of Geophysical Research 106 (D4), 3559-3567. | TOG | O | TRUE | 2001 | 5 | 5 | 1 | Wisconsin |  | 4.0 | 1 | 717 | 2.4448 | -99 | N/A | GC-FID. Percent abundances are derived from ppbC concentrations based on NIST/SRM propane in air calibration. Because of the reduced FID response of oxygenates, the measured ppbC concentrations of ethyl alcohol, MTBE, and TAME were increased by factors of (2/1.5), (5/4), and (6/5), respectively, prior to converting the ppbC concentrations to percentage abundances. | 108-88-3 |  | 45202 | TRUE | TRUE | Toluene | TOLUE | 92.1384 | FALSE | Chuck Lewis, EPA - National Exposure Research Laboratory, RTP, NC
4552 | Diesel Headspace Vapor - Citgo Diesel - adjusted for oxygenates | D | Uncontrolled | 2004-09-29 | See ANLYMETHOD field for oxygenates adjustment details. | 100 | TOG | Canisters containing headspece vapor samples of each diesel were prepared using the following procedure. Approximately 25 mL Erlenmeyer flask, and the flask mouth was closed with a single hole Number 1 size Neoprene stopper. A 4 cm x 0.64 cm stainless steel tube closed with a rubber sleeve stopper plug was placed into the hole. Flasks were placed in a constant temperature bath maintained at 25 oC. After an equilibration periond of 20-30 minutes, a 100 micro liter aliquote of gasoline headspece vapors was taken from each flask using 250 micro liter syringes with 5 cm long needles. The headspece vapor samples were injected into evacuated 6-L SUMMA canisters that contained 80 micro liter of distilled water. The canisters were filled to about 300 kPa absolute pressure using ultrahigh purity helium. Concentrations of individual compounds present in gasoline headspece vapors were quantified by GC/FID as described in Harley, R.A., McKeen, S.A., Pearson, J., Rodgers, M.O., Lonneman, W.A., 2001. Analysis of motor vehicle emissions during the Nashville/Middle Tennessee Ozone Study. Journal of Geophysical Research 106 (D4), 3559-3567. | TOG | O | TRUE | 2001 | 5 | 5 | 1 | Wisconsin |  | 4.0 | 1 | 729 | 0.1216 | -99 | N/A | GC-FID. Percent abundances are derived from ppbC concentrations based on NIST/SRM propane in air calibration. Because of the reduced FID response of oxygenates, the measured ppbC concentrations of ethyl alcohol, MTBE, and TAME were increased by factors of (2/1.5), (5/4), and (6/5), respectively, prior to converting the ppbC concentrations to percentage abundances. | 2207-04-7 |  | 98181 | FALSE | FALSE | Trans-1,4-dimethylcyclohexane |  | 112.2126 | FALSE | Chuck Lewis, EPA - National Exposure Research Laboratory, RTP, NC
4552 | Diesel Headspace Vapor - Citgo Diesel - adjusted for oxygenates | D | Uncontrolled | 2004-09-29 | See ANLYMETHOD field for oxygenates adjustment details. | 100 | TOG | Canisters containing headspece vapor samples of each diesel were prepared using the following procedure. Approximately 25 mL Erlenmeyer flask, and the flask mouth was closed with a single hole Number 1 size Neoprene stopper. A 4 cm x 0.64 cm stainless steel tube closed with a rubber sleeve stopper plug was placed into the hole. Flasks were placed in a constant temperature bath maintained at 25 oC. After an equilibration periond of 20-30 minutes, a 100 micro liter aliquote of gasoline headspece vapors was taken from each flask using 250 micro liter syringes with 5 cm long needles. The headspece vapor samples were injected into evacuated 6-L SUMMA canisters that contained 80 micro liter of distilled water. The canisters were filled to about 300 kPa absolute pressure using ultrahigh purity helium. Concentrations of individual compounds present in gasoline headspece vapors were quantified by GC/FID as described in Harley, R.A., McKeen, S.A., Pearson, J., Rodgers, M.O., Lonneman, W.A., 2001. Analysis of motor vehicle emissions during the Nashville/Middle Tennessee Ozone Study. Journal of Geophysical Research 106 (D4), 3559-3567. | TOG | O | TRUE | 2001 | 5 | 5 | 1 | Wisconsin |  | 4.0 | 1 | 737 | 1.7835 | -99 | N/A | GC-FID. Percent abundances are derived from ppbC concentrations based on NIST/SRM propane in air calibration. Because of the reduced FID response of oxygenates, the measured ppbC concentrations of ethyl alcohol, MTBE, and TAME were increased by factors of (2/1.5), (5/4), and (6/5), respectively, prior to converting the ppbC concentrations to percentage abundances. | 624-64-6 |  | 43216 | TRUE | FALSE | Trans-2-butene | T2BUTE | 56.1063 | FALSE | Chuck Lewis, EPA - National Exposure Research Laboratory, RTP, NC
4552 | Diesel Headspace Vapor - Citgo Diesel - adjusted for oxygenates | D | Uncontrolled | 2004-09-29 | See ANLYMETHOD field for oxygenates adjustment details. | 100 | TOG | Canisters containing headspece vapor samples of each diesel were prepared using the following procedure. Approximately 25 mL Erlenmeyer flask, and the flask mouth was closed with a single hole Number 1 size Neoprene stopper. A 4 cm x 0.64 cm stainless steel tube closed with a rubber sleeve stopper plug was placed into the hole. Flasks were placed in a constant temperature bath maintained at 25 oC. After an equilibration periond of 20-30 minutes, a 100 micro liter aliquote of gasoline headspece vapors was taken from each flask using 250 micro liter syringes with 5 cm long needles. The headspece vapor samples were injected into evacuated 6-L SUMMA canisters that contained 80 micro liter of distilled water. The canisters were filled to about 300 kPa absolute pressure using ultrahigh purity helium. Concentrations of individual compounds present in gasoline headspece vapors were quantified by GC/FID as described in Harley, R.A., McKeen, S.A., Pearson, J., Rodgers, M.O., Lonneman, W.A., 2001. Analysis of motor vehicle emissions during the Nashville/Middle Tennessee Ozone Study. Journal of Geophysical Research 106 (D4), 3559-3567. | TOG | O | TRUE | 2001 | 5 | 5 | 1 | Wisconsin |  | 4.0 | 1 | 740 | 0.074667 | -99 | N/A | GC-FID. Percent abundances are derived from ppbC concentrations based on NIST/SRM propane in air calibration. Because of the reduced FID response of oxygenates, the measured ppbC concentrations of ethyl alcohol, MTBE, and TAME were increased by factors of (2/1.5), (5/4), and (6/5), respectively, prior to converting the ppbC concentrations to percentage abundances. | 4050-45-7 |  | 98034 | FALSE | FALSE | Trans-2-hexene |  | 84.1595 | FALSE | Chuck Lewis, EPA - National Exposure Research Laboratory, RTP, NC
4552 | Diesel Headspace Vapor - Citgo Diesel - adjusted for oxygenates | D | Uncontrolled | 2004-09-29 | See ANLYMETHOD field for oxygenates adjustment details. | 100 | TOG | Canisters containing headspece vapor samples of each diesel were prepared using the following procedure. Approximately 25 mL Erlenmeyer flask, and the flask mouth was closed with a single hole Number 1 size Neoprene stopper. A 4 cm x 0.64 cm stainless steel tube closed with a rubber sleeve stopper plug was placed into the hole. Flasks were placed in a constant temperature bath maintained at 25 oC. After an equilibration periond of 20-30 minutes, a 100 micro liter aliquote of gasoline headspece vapors was taken from each flask using 250 micro liter syringes with 5 cm long needles. The headspece vapor samples were injected into evacuated 6-L SUMMA canisters that contained 80 micro liter of distilled water. The canisters were filled to about 300 kPa absolute pressure using ultrahigh purity helium. Concentrations of individual compounds present in gasoline headspece vapors were quantified by GC/FID as described in Harley, R.A., McKeen, S.A., Pearson, J., Rodgers, M.O., Lonneman, W.A., 2001. Analysis of motor vehicle emissions during the Nashville/Middle Tennessee Ozone Study. Journal of Geophysical Research 106 (D4), 3559-3567. | TOG | O | TRUE | 2001 | 5 | 5 | 1 | Wisconsin |  | 4.0 | 1 | 741 | 0 | -99 | N/A | GC-FID. Percent abundances are derived from ppbC concentrations based on NIST/SRM propane in air calibration. Because of the reduced FID response of oxygenates, the measured ppbC concentrations of ethyl alcohol, MTBE, and TAME were increased by factors of (2/1.5), (5/4), and (6/5), respectively, prior to converting the ppbC concentrations to percentage abundances. | 13389-42-9 |  | 43263 | FALSE | FALSE | Trans-2-octene |  | 112.2126 | FALSE | Chuck Lewis, EPA - National Exposure Research Laboratory, RTP, NC
4552 | Diesel Headspace Vapor - Citgo Diesel - adjusted for oxygenates | D | Uncontrolled | 2004-09-29 | See ANLYMETHOD field for oxygenates adjustment details. | 100 | TOG | Canisters containing headspece vapor samples of each diesel were prepared using the following procedure. Approximately 25 mL Erlenmeyer flask, and the flask mouth was closed with a single hole Number 1 size Neoprene stopper. A 4 cm x 0.64 cm stainless steel tube closed with a rubber sleeve stopper plug was placed into the hole. Flasks were placed in a constant temperature bath maintained at 25 oC. After an equilibration periond of 20-30 minutes, a 100 micro liter aliquote of gasoline headspece vapors was taken from each flask using 250 micro liter syringes with 5 cm long needles. The headspece vapor samples were injected into evacuated 6-L SUMMA canisters that contained 80 micro liter of distilled water. The canisters were filled to about 300 kPa absolute pressure using ultrahigh purity helium. Concentrations of individual compounds present in gasoline headspece vapors were quantified by GC/FID as described in Harley, R.A., McKeen, S.A., Pearson, J., Rodgers, M.O., Lonneman, W.A., 2001. Analysis of motor vehicle emissions during the Nashville/Middle Tennessee Ozone Study. Journal of Geophysical Research 106 (D4), 3559-3567. | TOG | O | TRUE | 2001 | 5 | 5 | 1 | Wisconsin |  | 4.0 | 1 | 742 | 0.37547 | -99 | N/A | GC-FID. Percent abundances are derived from ppbC concentrations based on NIST/SRM propane in air calibration. Because of the reduced FID response of oxygenates, the measured ppbC concentrations of ethyl alcohol, MTBE, and TAME were increased by factors of (2/1.5), (5/4), and (6/5), respectively, prior to converting the ppbC concentrations to percentage abundances. | 646-04-8 |  | 43226 | TRUE | FALSE | Trans-2-pentene | T2PENE | 70.1329 | FALSE | Chuck Lewis, EPA - National Exposure Research Laboratory, RTP, NC
4552 | Diesel Headspace Vapor - Citgo Diesel - adjusted for oxygenates | D | Uncontrolled | 2004-09-29 | See ANLYMETHOD field for oxygenates adjustment details. | 100 | TOG | Canisters containing headspece vapor samples of each diesel were prepared using the following procedure. Approximately 25 mL Erlenmeyer flask, and the flask mouth was closed with a single hole Number 1 size Neoprene stopper. A 4 cm x 0.64 cm stainless steel tube closed with a rubber sleeve stopper plug was placed into the hole. Flasks were placed in a constant temperature bath maintained at 25 oC. After an equilibration periond of 20-30 minutes, a 100 micro liter aliquote of gasoline headspece vapors was taken from each flask using 250 micro liter syringes with 5 cm long needles. The headspece vapor samples were injected into evacuated 6-L SUMMA canisters that contained 80 micro liter of distilled water. The canisters were filled to about 300 kPa absolute pressure using ultrahigh purity helium. Concentrations of individual compounds present in gasoline headspece vapors were quantified by GC/FID as described in Harley, R.A., McKeen, S.A., Pearson, J., Rodgers, M.O., Lonneman, W.A., 2001. Analysis of motor vehicle emissions during the Nashville/Middle Tennessee Ozone Study. Journal of Geophysical Research 106 (D4), 3559-3567. | TOG | O | TRUE | 2001 | 5 | 5 | 1 | Wisconsin |  | 4.0 | 1 | 743 | 0 | -99 | N/A | GC-FID. Percent abundances are derived from ppbC concentrations based on NIST/SRM propane in air calibration. Because of the reduced FID response of oxygenates, the measured ppbC concentrations of ethyl alcohol, MTBE, and TAME were increased by factors of (2/1.5), (5/4), and (6/5), respectively, prior to converting the ppbC concentrations to percentage abundances. | 14686-14-7 |  | 98006 | FALSE | FALSE | Trans-3-heptene |  | 98.1861 | FALSE | Chuck Lewis, EPA - National Exposure Research Laboratory, RTP, NC
4552 | Diesel Headspace Vapor - Citgo Diesel - adjusted for oxygenates | D | Uncontrolled | 2004-09-29 | See ANLYMETHOD field for oxygenates adjustment details. | 100 | TOG | Canisters containing headspece vapor samples of each diesel were prepared using the following procedure. Approximately 25 mL Erlenmeyer flask, and the flask mouth was closed with a single hole Number 1 size Neoprene stopper. A 4 cm x 0.64 cm stainless steel tube closed with a rubber sleeve stopper plug was placed into the hole. Flasks were placed in a constant temperature bath maintained at 25 oC. After an equilibration periond of 20-30 minutes, a 100 micro liter aliquote of gasoline headspece vapors was taken from each flask using 250 micro liter syringes with 5 cm long needles. The headspece vapor samples were injected into evacuated 6-L SUMMA canisters that contained 80 micro liter of distilled water. The canisters were filled to about 300 kPa absolute pressure using ultrahigh purity helium. Concentrations of individual compounds present in gasoline headspece vapors were quantified by GC/FID as described in Harley, R.A., McKeen, S.A., Pearson, J., Rodgers, M.O., Lonneman, W.A., 2001. Analysis of motor vehicle emissions during the Nashville/Middle Tennessee Ozone Study. Journal of Geophysical Research 106 (D4), 3559-3567. | TOG | O | TRUE | 2001 | 5 | 5 | 1 | Wisconsin |  | 4.0 | 1 | 1002 | 0.0384 | -99 | N/A | GC-FID. Percent abundances are derived from ppbC concentrations based on NIST/SRM propane in air calibration. Because of the reduced FID response of oxygenates, the measured ppbC concentrations of ethyl alcohol, MTBE, and TAME were increased by factors of (2/1.5), (5/4), and (6/5), respectively, prior to converting the ppbC concentrations to percentage abundances. | 99-62-7 |  |  | FALSE | FALSE | 1,3-diisopropylbenzene |  | 162.2713 | FALSE | Chuck Lewis, EPA - National Exposure Research Laboratory, RTP, NC
4552 | Diesel Headspace Vapor - Citgo Diesel - adjusted for oxygenates | D | Uncontrolled | 2004-09-29 | See ANLYMETHOD field for oxygenates adjustment details. | 100 | TOG | Canisters containing headspece vapor samples of each diesel were prepared using the following procedure. Approximately 25 mL Erlenmeyer flask, and the flask mouth was closed with a single hole Number 1 size Neoprene stopper. A 4 cm x 0.64 cm stainless steel tube closed with a rubber sleeve stopper plug was placed into the hole. Flasks were placed in a constant temperature bath maintained at 25 oC. After an equilibration periond of 20-30 minutes, a 100 micro liter aliquote of gasoline headspece vapors was taken from each flask using 250 micro liter syringes with 5 cm long needles. The headspece vapor samples were injected into evacuated 6-L SUMMA canisters that contained 80 micro liter of distilled water. The canisters were filled to about 300 kPa absolute pressure using ultrahigh purity helium. Concentrations of individual compounds present in gasoline headspece vapors were quantified by GC/FID as described in Harley, R.A., McKeen, S.A., Pearson, J., Rodgers, M.O., Lonneman, W.A., 2001. Analysis of motor vehicle emissions during the Nashville/Middle Tennessee Ozone Study. Journal of Geophysical Research 106 (D4), 3559-3567. | TOG | O | TRUE | 2001 | 5 | 5 | 1 | Wisconsin |  | 4.0 | 1 | 1057 | 0 | -99 | N/A | GC-FID. Percent abundances are derived from ppbC concentrations based on NIST/SRM propane in air calibration. Because of the reduced FID response of oxygenates, the measured ppbC concentrations of ethyl alcohol, MTBE, and TAME were increased by factors of (2/1.5), (5/4), and (6/5), respectively, prior to converting the ppbC concentrations to percentage abundances. | 124-19-6 |  |  | FALSE | FALSE | Nonanal | NONA | 142.2386 | FALSE | Chuck Lewis, EPA - National Exposure Research Laboratory, RTP, NC
4552 | Diesel Headspace Vapor - Citgo Diesel - adjusted for oxygenates | D | Uncontrolled | 2004-09-29 | See ANLYMETHOD field for oxygenates adjustment details. | 100 | TOG | Canisters containing headspece vapor samples of each diesel were prepared using the following procedure. Approximately 25 mL Erlenmeyer flask, and the flask mouth was closed with a single hole Number 1 size Neoprene stopper. A 4 cm x 0.64 cm stainless steel tube closed with a rubber sleeve stopper plug was placed into the hole. Flasks were placed in a constant temperature bath maintained at 25 oC. After an equilibration periond of 20-30 minutes, a 100 micro liter aliquote of gasoline headspece vapors was taken from each flask using 250 micro liter syringes with 5 cm long needles. The headspece vapor samples were injected into evacuated 6-L SUMMA canisters that contained 80 micro liter of distilled water. The canisters were filled to about 300 kPa absolute pressure using ultrahigh purity helium. Concentrations of individual compounds present in gasoline headspece vapors were quantified by GC/FID as described in Harley, R.A., McKeen, S.A., Pearson, J., Rodgers, M.O., Lonneman, W.A., 2001. Analysis of motor vehicle emissions during the Nashville/Middle Tennessee Ozone Study. Journal of Geophysical Research 106 (D4), 3559-3567. | TOG | O | TRUE | 2001 | 5 | 5 | 1 | Wisconsin |  | 4.0 | 1 | 1082 | 0.055467 | -99 | N/A | GC-FID. Percent abundances are derived from ppbC concentrations based on NIST/SRM propane in air calibration. Because of the reduced FID response of oxygenates, the measured ppbC concentrations of ethyl alcohol, MTBE, and TAME were increased by factors of (2/1.5), (5/4), and (6/5), respectively, prior to converting the ppbC concentrations to percentage abundances. | 821-95-4 |  | 43299 | FALSE | FALSE | 1-undecene | UNDE | 154.2924 | FALSE | Chuck Lewis, EPA - National Exposure Research Laboratory, RTP, NC
4552 | Diesel Headspace Vapor - Citgo Diesel - adjusted for oxygenates | D | Uncontrolled | 2004-09-29 | See ANLYMETHOD field for oxygenates adjustment details. | 100 | TOG | Canisters containing headspece vapor samples of each diesel were prepared using the following procedure. Approximately 25 mL Erlenmeyer flask, and the flask mouth was closed with a single hole Number 1 size Neoprene stopper. A 4 cm x 0.64 cm stainless steel tube closed with a rubber sleeve stopper plug was placed into the hole. Flasks were placed in a constant temperature bath maintained at 25 oC. After an equilibration periond of 20-30 minutes, a 100 micro liter aliquote of gasoline headspece vapors was taken from each flask using 250 micro liter syringes with 5 cm long needles. The headspece vapor samples were injected into evacuated 6-L SUMMA canisters that contained 80 micro liter of distilled water. The canisters were filled to about 300 kPa absolute pressure using ultrahigh purity helium. Concentrations of individual compounds present in gasoline headspece vapors were quantified by GC/FID as described in Harley, R.A., McKeen, S.A., Pearson, J., Rodgers, M.O., Lonneman, W.A., 2001. Analysis of motor vehicle emissions during the Nashville/Middle Tennessee Ozone Study. Journal of Geophysical Research 106 (D4), 3559-3567. | TOG | O | TRUE | 2001 | 5 | 5 | 1 | Wisconsin |  | 4.0 | 1 | 1153 | 0.093868 | -99 | N/A | GC-FID. Percent abundances are derived from ppbC concentrations based on NIST/SRM propane in air calibration. Because of the reduced FID response of oxygenates, the measured ppbC concentrations of ethyl alcohol, MTBE, and TAME were increased by factors of (2/1.5), (5/4), and (6/5), respectively, prior to converting the ppbC concentrations to percentage abundances. | 922-61-2 |  |  | FALSE | FALSE | 3-methyl-2-pentene | p2e3 | 84.1595 | FALSE | Chuck Lewis, EPA - National Exposure Research Laboratory, RTP, NC
4552 | Diesel Headspace Vapor - Citgo Diesel - adjusted for oxygenates | D | Uncontrolled | 2004-09-29 | See ANLYMETHOD field for oxygenates adjustment details. | 100 | TOG | Canisters containing headspece vapor samples of each diesel were prepared using the following procedure. Approximately 25 mL Erlenmeyer flask, and the flask mouth was closed with a single hole Number 1 size Neoprene stopper. A 4 cm x 0.64 cm stainless steel tube closed with a rubber sleeve stopper plug was placed into the hole. Flasks were placed in a constant temperature bath maintained at 25 oC. After an equilibration periond of 20-30 minutes, a 100 micro liter aliquote of gasoline headspece vapors was taken from each flask using 250 micro liter syringes with 5 cm long needles. The headspece vapor samples were injected into evacuated 6-L SUMMA canisters that contained 80 micro liter of distilled water. The canisters were filled to about 300 kPa absolute pressure using ultrahigh purity helium. Concentrations of individual compounds present in gasoline headspece vapors were quantified by GC/FID as described in Harley, R.A., McKeen, S.A., Pearson, J., Rodgers, M.O., Lonneman, W.A., 2001. Analysis of motor vehicle emissions during the Nashville/Middle Tennessee Ozone Study. Journal of Geophysical Research 106 (D4), 3559-3567. | TOG | O | TRUE | 2001 | 5 | 5 | 1 | Wisconsin |  | 4.0 | 1 | 1538 | 0.049067 | -99 | N/A | GC-FID. Percent abundances are derived from ppbC concentrations based on NIST/SRM propane in air calibration. Because of the reduced FID response of oxygenates, the measured ppbC concentrations of ethyl alcohol, MTBE, and TAME were increased by factors of (2/1.5), (5/4), and (6/5), respectively, prior to converting the ppbC concentrations to percentage abundances. | 3875-51-2 |  |  | FALSE | FALSE | Cyclopentane, (1-methylethyl)- |  | 112.2126 | FALSE | Chuck Lewis, EPA - National Exposure Research Laboratory, RTP, NC
4552 | Diesel Headspace Vapor - Citgo Diesel - adjusted for oxygenates | D | Uncontrolled | 2004-09-29 | See ANLYMETHOD field for oxygenates adjustment details. | 100 | TOG | Canisters containing headspece vapor samples of each diesel were prepared using the following procedure. Approximately 25 mL Erlenmeyer flask, and the flask mouth was closed with a single hole Number 1 size Neoprene stopper. A 4 cm x 0.64 cm stainless steel tube closed with a rubber sleeve stopper plug was placed into the hole. Flasks were placed in a constant temperature bath maintained at 25 oC. After an equilibration periond of 20-30 minutes, a 100 micro liter aliquote of gasoline headspece vapors was taken from each flask using 250 micro liter syringes with 5 cm long needles. The headspece vapor samples were injected into evacuated 6-L SUMMA canisters that contained 80 micro liter of distilled water. The canisters were filled to about 300 kPa absolute pressure using ultrahigh purity helium. Concentrations of individual compounds present in gasoline headspece vapors were quantified by GC/FID as described in Harley, R.A., McKeen, S.A., Pearson, J., Rodgers, M.O., Lonneman, W.A., 2001. Analysis of motor vehicle emissions during the Nashville/Middle Tennessee Ozone Study. Journal of Geophysical Research 106 (D4), 3559-3567. | TOG | O | TRUE | 2001 | 5 | 5 | 1 | Wisconsin |  | 4.0 | 1 | 1652 | 0.083201 | -99 | N/A | GC-FID. Percent abundances are derived from ppbC concentrations based on NIST/SRM propane in air calibration. Because of the reduced FID response of oxygenates, the measured ppbC concentrations of ethyl alcohol, MTBE, and TAME were increased by factors of (2/1.5), (5/4), and (6/5), respectively, prior to converting the ppbC concentrations to percentage abundances. | 27133-93-3 |  |  | FALSE | FALSE | Methylindane |  | 132.2023 | FALSE | Chuck Lewis, EPA - National Exposure Research Laboratory, RTP, NC
4552 | Diesel Headspace Vapor - Citgo Diesel - adjusted for oxygenates | D | Uncontrolled | 2004-09-29 | See ANLYMETHOD field for oxygenates adjustment details. | 100 | TOG | Canisters containing headspece vapor samples of each diesel were prepared using the following procedure. Approximately 25 mL Erlenmeyer flask, and the flask mouth was closed with a single hole Number 1 size Neoprene stopper. A 4 cm x 0.64 cm stainless steel tube closed with a rubber sleeve stopper plug was placed into the hole. Flasks were placed in a constant temperature bath maintained at 25 oC. After an equilibration periond of 20-30 minutes, a 100 micro liter aliquote of gasoline headspece vapors was taken from each flask using 250 micro liter syringes with 5 cm long needles. The headspece vapor samples were injected into evacuated 6-L SUMMA canisters that contained 80 micro liter of distilled water. The canisters were filled to about 300 kPa absolute pressure using ultrahigh purity helium. Concentrations of individual compounds present in gasoline headspece vapors were quantified by GC/FID as described in Harley, R.A., McKeen, S.A., Pearson, J., Rodgers, M.O., Lonneman, W.A., 2001. Analysis of motor vehicle emissions during the Nashville/Middle Tennessee Ozone Study. Journal of Geophysical Research 106 (D4), 3559-3567. | TOG | O | TRUE | 2001 | 5 | 5 | 1 | Wisconsin |  | 4.0 | 1 | 1656 | 0 | -99 | N/A | GC-FID. Percent abundances are derived from ppbC concentrations based on NIST/SRM propane in air calibration. Because of the reduced FID response of oxygenates, the measured ppbC concentrations of ethyl alcohol, MTBE, and TAME were increased by factors of (2/1.5), (5/4), and (6/5), respectively, prior to converting the ppbC concentrations to percentage abundances. | 75-97-8 |  |  | FALSE | FALSE | 2-Butanone, 3,3-dimethyl- |  | 100.1589 | FALSE | Chuck Lewis, EPA - National Exposure Research Laboratory, RTP, NC
4552 | Diesel Headspace Vapor - Citgo Diesel - adjusted for oxygenates | D | Uncontrolled | 2004-09-29 | See ANLYMETHOD field for oxygenates adjustment details. | 100 | TOG | Canisters containing headspece vapor samples of each diesel were prepared using the following procedure. Approximately 25 mL Erlenmeyer flask, and the flask mouth was closed with a single hole Number 1 size Neoprene stopper. A 4 cm x 0.64 cm stainless steel tube closed with a rubber sleeve stopper plug was placed into the hole. Flasks were placed in a constant temperature bath maintained at 25 oC. After an equilibration periond of 20-30 minutes, a 100 micro liter aliquote of gasoline headspece vapors was taken from each flask using 250 micro liter syringes with 5 cm long needles. The headspece vapor samples were injected into evacuated 6-L SUMMA canisters that contained 80 micro liter of distilled water. The canisters were filled to about 300 kPa absolute pressure using ultrahigh purity helium. Concentrations of individual compounds present in gasoline headspece vapors were quantified by GC/FID as described in Harley, R.A., McKeen, S.A., Pearson, J., Rodgers, M.O., Lonneman, W.A., 2001. Analysis of motor vehicle emissions during the Nashville/Middle Tennessee Ozone Study. Journal of Geophysical Research 106 (D4), 3559-3567. | TOG | O | TRUE | 2001 | 5 | 5 | 1 | Wisconsin |  | 4.0 | 1 | 2297 | 4.8129 | -99 | N/A | Inferred | N/A |  |  | FALSE | FALSE | Unknown |  | 137.1921 | FALSE | Chuck Lewis, EPA - National Exposure Research Laboratory, RTP, NC
4702 | Diesel Headspace Vapor - Shell Diesel - adjusted for oxygenates | E | Uncontrolled | 2005-06-24 | See ANLYMETHOD field for oxygenates adjustment details. | 100 | TOG | Canisters containing headspece vapor samples of each gasoline were prepared using the following procedure. Approximately 25 mL Erlenmeyer flask, and the flask mouth was closed with a single hole Number 1 size Neoprene stopper. A 4 cm x 0.64 cm stainless steel tube closed with a rubber sleeve stopper plug was placed into the hole. Flasks were placed in a constant temperature bath maintained at 25 oC. After an equilibration periond of 20-30 minutes, a 100 micro liter aliquote of gasoline headspece vapors was taken from each flask using 250 micro liter syringes with 5 cm long needles. The headspece vapor samples were injected into evacuated 6-L SUMMA canisters that contained 80 micro liter of distilled water. The canisters were filled to about 300 kPa absolute pressure using ultrahigh purity helium. Concentrations of individual compounds present in gasoline headspece vapors were quantified by GC/FID as described in Harley, R.A., McKeen, S.A., Pearson, J., Rodgers, M.O., Lonneman, W.A., 2001. Analysis of motor vehicle emissions during the Nashville/Middle Tennessee Ozone Study. Journal of Geophysical Research 106 (D4), 3559-3567. | TOG | O | TRUE | 2004 | 5 | 4 | 1 | Detroit, Michigan |  | 4.0 | 1.0082 | 8 | 0 | -99 | N/A | GC-FID. Percent abundances are derived from ppbC concentrations based on NIST/SRM propane in air calibration. Because of the reduced FID response of oxygenates, the measured ppbC concentrations of ethyl alcohol, MTBE, and TAME were increased by factors of (2/1.5), (5/4), and (6/5), respectively, prior to converting the ppbC concentrations to percentage abundances. | 7094-26-0 |  | 91074 | FALSE | FALSE | 1,1,2-trimethylcyclohexane |  | 126.2392 | FALSE | Chuck Lewis, EPA - National Exposure Research Laboratory, RTP, NC
4702 | Diesel Headspace Vapor - Shell Diesel - adjusted for oxygenates | E | Uncontrolled | 2005-06-24 | See ANLYMETHOD field for oxygenates adjustment details. | 100 | TOG | Canisters containing headspece vapor samples of each gasoline were prepared using the following procedure. Approximately 25 mL Erlenmeyer flask, and the flask mouth was closed with a single hole Number 1 size Neoprene stopper. A 4 cm x 0.64 cm stainless steel tube closed with a rubber sleeve stopper plug was placed into the hole. Flasks were placed in a constant temperature bath maintained at 25 oC. After an equilibration periond of 20-30 minutes, a 100 micro liter aliquote of gasoline headspece vapors was taken from each flask using 250 micro liter syringes with 5 cm long needles. The headspece vapor samples were injected into evacuated 6-L SUMMA canisters that contained 80 micro liter of distilled water. The canisters were filled to about 300 kPa absolute pressure using ultrahigh purity helium. Concentrations of individual compounds present in gasoline headspece vapors were quantified by GC/FID as described in Harley, R.A., McKeen, S.A., Pearson, J., Rodgers, M.O., Lonneman, W.A., 2001. Analysis of motor vehicle emissions during the Nashville/Middle Tennessee Ozone Study. Journal of Geophysical Research 106 (D4), 3559-3567. | TOG | O | TRUE | 2004 | 5 | 4 | 1 | Detroit, Michigan |  | 4.0 | 1.0082 | 19 | 0.07027 | -99 | N/A | GC-FID. Percent abundances are derived from ppbC concentrations based on NIST/SRM propane in air calibration. Because of the reduced FID response of oxygenates, the measured ppbC concentrations of ethyl alcohol, MTBE, and TAME were increased by factors of (2/1.5), (5/4), and (6/5), respectively, prior to converting the ppbC concentrations to percentage abundances. | 590-66-9 |  | 91041 | FALSE | FALSE | 1,1-dimethylcyclohexane |  | 112.2126 | FALSE | Chuck Lewis, EPA - National Exposure Research Laboratory, RTP, NC
4702 | Diesel Headspace Vapor - Shell Diesel - adjusted for oxygenates | E | Uncontrolled | 2005-06-24 | See ANLYMETHOD field for oxygenates adjustment details. | 100 | TOG | Canisters containing headspece vapor samples of each gasoline were prepared using the following procedure. Approximately 25 mL Erlenmeyer flask, and the flask mouth was closed with a single hole Number 1 size Neoprene stopper. A 4 cm x 0.64 cm stainless steel tube closed with a rubber sleeve stopper plug was placed into the hole. Flasks were placed in a constant temperature bath maintained at 25 oC. After an equilibration periond of 20-30 minutes, a 100 micro liter aliquote of gasoline headspece vapors was taken from each flask using 250 micro liter syringes with 5 cm long needles. The headspece vapor samples were injected into evacuated 6-L SUMMA canisters that contained 80 micro liter of distilled water. The canisters were filled to about 300 kPa absolute pressure using ultrahigh purity helium. Concentrations of individual compounds present in gasoline headspece vapors were quantified by GC/FID as described in Harley, R.A., McKeen, S.A., Pearson, J., Rodgers, M.O., Lonneman, W.A., 2001. Analysis of motor vehicle emissions during the Nashville/Middle Tennessee Ozone Study. Journal of Geophysical Research 106 (D4), 3559-3567. | TOG | O | TRUE | 2004 | 5 | 4 | 1 | Detroit, Michigan |  | 4.0 | 1.0082 | 20 | 0 | -99 | N/A | GC-FID. Percent abundances are derived from ppbC concentrations based on NIST/SRM propane in air calibration. Because of the reduced FID response of oxygenates, the measured ppbC concentrations of ethyl alcohol, MTBE, and TAME were increased by factors of (2/1.5), (5/4), and (6/5), respectively, prior to converting the ppbC concentrations to percentage abundances. | 1638-26-2 |  | 99098 | FALSE | FALSE | 1,1-dimethylcyclopentane |  | 98.1861 | FALSE | Chuck Lewis, EPA - National Exposure Research Laboratory, RTP, NC
4702 | Diesel Headspace Vapor - Shell Diesel - adjusted for oxygenates | E | Uncontrolled | 2005-06-24 | See ANLYMETHOD field for oxygenates adjustment details. | 100 | TOG | Canisters containing headspece vapor samples of each gasoline were prepared using the following procedure. Approximately 25 mL Erlenmeyer flask, and the flask mouth was closed with a single hole Number 1 size Neoprene stopper. A 4 cm x 0.64 cm stainless steel tube closed with a rubber sleeve stopper plug was placed into the hole. Flasks were placed in a constant temperature bath maintained at 25 oC. After an equilibration periond of 20-30 minutes, a 100 micro liter aliquote of gasoline headspece vapors was taken from each flask using 250 micro liter syringes with 5 cm long needles. The headspece vapor samples were injected into evacuated 6-L SUMMA canisters that contained 80 micro liter of distilled water. The canisters were filled to about 300 kPa absolute pressure using ultrahigh purity helium. Concentrations of individual compounds present in gasoline headspece vapors were quantified by GC/FID as described in Harley, R.A., McKeen, S.A., Pearson, J., Rodgers, M.O., Lonneman, W.A., 2001. Analysis of motor vehicle emissions during the Nashville/Middle Tennessee Ozone Study. Journal of Geophysical Research 106 (D4), 3559-3567. | TOG | O | TRUE | 2004 | 5 | 4 | 1 | Detroit, Michigan |  | 4.0 | 1.0082 | 25 | 0.14324 | -99 | N/A | GC-FID. Percent abundances are derived from ppbC concentrations based on NIST/SRM propane in air calibration. Because of the reduced FID response of oxygenates, the measured ppbC concentrations of ethyl alcohol, MTBE, and TAME were increased by factors of (2/1.5), (5/4), and (6/5), respectively, prior to converting the ppbC concentrations to percentage abundances. | 526-73-8 |  | 45225 | TRUE | FALSE | 1,2,3-trimethylbenzene | BZ123M | 120.1916 | FALSE | Chuck Lewis, EPA - National Exposure Research Laboratory, RTP, NC
4702 | Diesel Headspace Vapor - Shell Diesel - adjusted for oxygenates | E | Uncontrolled | 2005-06-24 | See ANLYMETHOD field for oxygenates adjustment details. | 100 | TOG | Canisters containing headspece vapor samples of each gasoline were prepared using the following procedure. Approximately 25 mL Erlenmeyer flask, and the flask mouth was closed with a single hole Number 1 size Neoprene stopper. A 4 cm x 0.64 cm stainless steel tube closed with a rubber sleeve stopper plug was placed into the hole. Flasks were placed in a constant temperature bath maintained at 25 oC. After an equilibration periond of 20-30 minutes, a 100 micro liter aliquote of gasoline headspece vapors was taken from each flask using 250 micro liter syringes with 5 cm long needles. The headspece vapor samples were injected into evacuated 6-L SUMMA canisters that contained 80 micro liter of distilled water. The canisters were filled to about 300 kPa absolute pressure using ultrahigh purity helium. Concentrations of individual compounds present in gasoline headspece vapors were quantified by GC/FID as described in Harley, R.A., McKeen, S.A., Pearson, J., Rodgers, M.O., Lonneman, W.A., 2001. Analysis of motor vehicle emissions during the Nashville/Middle Tennessee Ozone Study. Journal of Geophysical Research 106 (D4), 3559-3567. | TOG | O | TRUE | 2004 | 5 | 4 | 1 | Detroit, Michigan |  | 4.0 | 1.0082 | 27 | 0.2027 | -99 | N/A | GC-FID. Percent abundances are derived from ppbC concentrations based on NIST/SRM propane in air calibration. Because of the reduced FID response of oxygenates, the measured ppbC concentrations of ethyl alcohol, MTBE, and TAME were increased by factors of (2/1.5), (5/4), and (6/5), respectively, prior to converting the ppbC concentrations to percentage abundances. | 2815-57-8 |  | 99074 | FALSE | FALSE | 1,2,3-trimethylcyclopentane |  | 112.2126 | FALSE | Chuck Lewis, EPA - National Exposure Research Laboratory, RTP, NC
4702 | Diesel Headspace Vapor - Shell Diesel - adjusted for oxygenates | E | Uncontrolled | 2005-06-24 | See ANLYMETHOD field for oxygenates adjustment details. | 100 | TOG | Canisters containing headspece vapor samples of each gasoline were prepared using the following procedure. Approximately 25 mL Erlenmeyer flask, and the flask mouth was closed with a single hole Number 1 size Neoprene stopper. A 4 cm x 0.64 cm stainless steel tube closed with a rubber sleeve stopper plug was placed into the hole. Flasks were placed in a constant temperature bath maintained at 25 oC. After an equilibration periond of 20-30 minutes, a 100 micro liter aliquote of gasoline headspece vapors was taken from each flask using 250 micro liter syringes with 5 cm long needles. The headspece vapor samples were injected into evacuated 6-L SUMMA canisters that contained 80 micro liter of distilled water. The canisters were filled to about 300 kPa absolute pressure using ultrahigh purity helium. Concentrations of individual compounds present in gasoline headspece vapors were quantified by GC/FID as described in Harley, R.A., McKeen, S.A., Pearson, J., Rodgers, M.O., Lonneman, W.A., 2001. Analysis of motor vehicle emissions during the Nashville/Middle Tennessee Ozone Study. Journal of Geophysical Research 106 (D4), 3559-3567. | TOG | O | TRUE | 2004 | 5 | 4 | 1 | Detroit, Michigan |  | 4.0 | 1.0082 | 28 | 0 | -99 | N/A | GC-FID. Percent abundances are derived from ppbC concentrations based on NIST/SRM propane in air calibration. Because of the reduced FID response of oxygenates, the measured ppbC concentrations of ethyl alcohol, MTBE, and TAME were increased by factors of (2/1.5), (5/4), and (6/5), respectively, prior to converting the ppbC concentrations to percentage abundances. | 95-93-2 |  | 91103 | FALSE | FALSE | 1,2,4,5-tetramethylbenzene |  | 134.2182 | FALSE | Chuck Lewis, EPA - National Exposure Research Laboratory, RTP, NC
4702 | Diesel Headspace Vapor - Shell Diesel - adjusted for oxygenates | E | Uncontrolled | 2005-06-24 | See ANLYMETHOD field for oxygenates adjustment details. | 100 | TOG | Canisters containing headspece vapor samples of each gasoline were prepared using the following procedure. Approximately 25 mL Erlenmeyer flask, and the flask mouth was closed with a single hole Number 1 size Neoprene stopper. A 4 cm x 0.64 cm stainless steel tube closed with a rubber sleeve stopper plug was placed into the hole. Flasks were placed in a constant temperature bath maintained at 25 oC. After an equilibration periond of 20-30 minutes, a 100 micro liter aliquote of gasoline headspece vapors was taken from each flask using 250 micro liter syringes with 5 cm long needles. The headspece vapor samples were injected into evacuated 6-L SUMMA canisters that contained 80 micro liter of distilled water. The canisters were filled to about 300 kPa absolute pressure using ultrahigh purity helium. Concentrations of individual compounds present in gasoline headspece vapors were quantified by GC/FID as described in Harley, R.A., McKeen, S.A., Pearson, J., Rodgers, M.O., Lonneman, W.A., 2001. Analysis of motor vehicle emissions during the Nashville/Middle Tennessee Ozone Study. Journal of Geophysical Research 106 (D4), 3559-3567. | TOG | O | TRUE | 2004 | 5 | 4 | 1 | Detroit, Michigan |  | 4.0 | 1.0082 | 30 | 0.95946 | -99 | N/A | GC-FID. Percent abundances are derived from ppbC concentrations based on NIST/SRM propane in air calibration. Because of the reduced FID response of oxygenates, the measured ppbC concentrations of ethyl alcohol, MTBE, and TAME were increased by factors of (2/1.5), (5/4), and (6/5), respectively, prior to converting the ppbC concentrations to percentage abundances. | 95-63-6 |  |  | TRUE | FALSE | 1,2,4-trimethylbenzene (1,3,4-trimethylbenzene) | BZ124M | 120.1916 | FALSE | Chuck Lewis, EPA - National Exposure Research Laboratory, RTP, NC
4702 | Diesel Headspace Vapor - Shell Diesel - adjusted for oxygenates | E | Uncontrolled | 2005-06-24 | See ANLYMETHOD field for oxygenates adjustment details. | 100 | TOG | Canisters containing headspece vapor samples of each gasoline were prepared using the following procedure. Approximately 25 mL Erlenmeyer flask, and the flask mouth was closed with a single hole Number 1 size Neoprene stopper. A 4 cm x 0.64 cm stainless steel tube closed with a rubber sleeve stopper plug was placed into the hole. Flasks were placed in a constant temperature bath maintained at 25 oC. After an equilibration periond of 20-30 minutes, a 100 micro liter aliquote of gasoline headspece vapors was taken from each flask using 250 micro liter syringes with 5 cm long needles. The headspece vapor samples were injected into evacuated 6-L SUMMA canisters that contained 80 micro liter of distilled water. The canisters were filled to about 300 kPa absolute pressure using ultrahigh purity helium. Concentrations of individual compounds present in gasoline headspece vapors were quantified by GC/FID as described in Harley, R.A., McKeen, S.A., Pearson, J., Rodgers, M.O., Lonneman, W.A., 2001. Analysis of motor vehicle emissions during the Nashville/Middle Tennessee Ozone Study. Journal of Geophysical Research 106 (D4), 3559-3567. | TOG | O | TRUE | 2004 | 5 | 4 | 1 | Detroit, Michigan |  | 4.0 | 1.0082 | 31 | 0 | -99 | N/A | GC-FID. Percent abundances are derived from ppbC concentrations based on NIST/SRM propane in air calibration. Because of the reduced FID response of oxygenates, the measured ppbC concentrations of ethyl alcohol, MTBE, and TAME were increased by factors of (2/1.5), (5/4), and (6/5), respectively, prior to converting the ppbC concentrations to percentage abundances. | 2815-58-9 |  |  | FALSE | FALSE | 1,2,4-trimethylcyclopentane |  | 110.1968 | FALSE | Chuck Lewis, EPA - National Exposure Research Laboratory, RTP, NC
4702 | Diesel Headspace Vapor - Shell Diesel - adjusted for oxygenates | E | Uncontrolled | 2005-06-24 | See ANLYMETHOD field for oxygenates adjustment details. | 100 | TOG | Canisters containing headspece vapor samples of each gasoline were prepared using the following procedure. Approximately 25 mL Erlenmeyer flask, and the flask mouth was closed with a single hole Number 1 size Neoprene stopper. A 4 cm x 0.64 cm stainless steel tube closed with a rubber sleeve stopper plug was placed into the hole. Flasks were placed in a constant temperature bath maintained at 25 oC. After an equilibration periond of 20-30 minutes, a 100 micro liter aliquote of gasoline headspece vapors was taken from each flask using 250 micro liter syringes with 5 cm long needles. The headspece vapor samples were injected into evacuated 6-L SUMMA canisters that contained 80 micro liter of distilled water. The canisters were filled to about 300 kPa absolute pressure using ultrahigh purity helium. Concentrations of individual compounds present in gasoline headspece vapors were quantified by GC/FID as described in Harley, R.A., McKeen, S.A., Pearson, J., Rodgers, M.O., Lonneman, W.A., 2001. Analysis of motor vehicle emissions during the Nashville/Middle Tennessee Ozone Study. Journal of Geophysical Research 106 (D4), 3559-3567. | TOG | O | TRUE | 2004 | 5 | 4 | 1 | Detroit, Michigan |  | 4.0 | 1.0082 | 37 | 0 | -99 | N/A | GC-FID. Percent abundances are derived from ppbC concentrations based on NIST/SRM propane in air calibration. Because of the reduced FID response of oxygenates, the measured ppbC concentrations of ethyl alcohol, MTBE, and TAME were increased by factors of (2/1.5), (5/4), and (6/5), respectively, prior to converting the ppbC concentrations to percentage abundances. | 933-98-2 |  | 45254 | FALSE | FALSE | 1,2-dimethyl-3-ethylbenzene |  | 134.2182 | FALSE | Chuck Lewis, EPA - National Exposure Research Laboratory, RTP, NC
4702 | Diesel Headspace Vapor - Shell Diesel - adjusted for oxygenates | E | Uncontrolled | 2005-06-24 | See ANLYMETHOD field for oxygenates adjustment details. | 100 | TOG | Canisters containing headspece vapor samples of each gasoline were prepared using the following procedure. Approximately 25 mL Erlenmeyer flask, and the flask mouth was closed with a single hole Number 1 size Neoprene stopper. A 4 cm x 0.64 cm stainless steel tube closed with a rubber sleeve stopper plug was placed into the hole. Flasks were placed in a constant temperature bath maintained at 25 oC. After an equilibration periond of 20-30 minutes, a 100 micro liter aliquote of gasoline headspece vapors was taken from each flask using 250 micro liter syringes with 5 cm long needles. The headspece vapor samples were injected into evacuated 6-L SUMMA canisters that contained 80 micro liter of distilled water. The canisters were filled to about 300 kPa absolute pressure using ultrahigh purity helium. Concentrations of individual compounds present in gasoline headspece vapors were quantified by GC/FID as described in Harley, R.A., McKeen, S.A., Pearson, J., Rodgers, M.O., Lonneman, W.A., 2001. Analysis of motor vehicle emissions during the Nashville/Middle Tennessee Ozone Study. Journal of Geophysical Research 106 (D4), 3559-3567. | TOG | O | TRUE | 2004 | 5 | 4 | 1 | Detroit, Michigan |  | 4.0 | 1.0082 | 39 | 0.1027 | -99 | N/A | GC-FID. Percent abundances are derived from ppbC concentrations based on NIST/SRM propane in air calibration. Because of the reduced FID response of oxygenates, the measured ppbC concentrations of ethyl alcohol, MTBE, and TAME were increased by factors of (2/1.5), (5/4), and (6/5), respectively, prior to converting the ppbC concentrations to percentage abundances. | 934-80-5 |  | 45252 | FALSE | FALSE | 1,2-dimethyl-4-ethylbenzene |  | 134.2182 | FALSE | Chuck Lewis, EPA - National Exposure Research Laboratory, RTP, NC
4702 | Diesel Headspace Vapor - Shell Diesel - adjusted for oxygenates | E | Uncontrolled | 2005-06-24 | See ANLYMETHOD field for oxygenates adjustment details. | 100 | TOG | Canisters containing headspece vapor samples of each gasoline were prepared using the following procedure. Approximately 25 mL Erlenmeyer flask, and the flask mouth was closed with a single hole Number 1 size Neoprene stopper. A 4 cm x 0.64 cm stainless steel tube closed with a rubber sleeve stopper plug was placed into the hole. Flasks were placed in a constant temperature bath maintained at 25 oC. After an equilibration periond of 20-30 minutes, a 100 micro liter aliquote of gasoline headspece vapors was taken from each flask using 250 micro liter syringes with 5 cm long needles. The headspece vapor samples were injected into evacuated 6-L SUMMA canisters that contained 80 micro liter of distilled water. The canisters were filled to about 300 kPa absolute pressure using ultrahigh purity helium. Concentrations of individual compounds present in gasoline headspece vapors were quantified by GC/FID as described in Harley, R.A., McKeen, S.A., Pearson, J., Rodgers, M.O., Lonneman, W.A., 2001. Analysis of motor vehicle emissions during the Nashville/Middle Tennessee Ozone Study. Journal of Geophysical Research 106 (D4), 3559-3567. | TOG | O | TRUE | 2004 | 5 | 4 | 1 | Detroit, Michigan |  | 4.0 | 1.0082 | 44 | 1.6297 | -99 | N/A | GC-FID. Percent abundances are derived from ppbC concentrations based on NIST/SRM propane in air calibration. Because of the reduced FID response of oxygenates, the measured ppbC concentrations of ethyl alcohol, MTBE, and TAME were increased by factors of (2/1.5), (5/4), and (6/5), respectively, prior to converting the ppbC concentrations to percentage abundances. | 108-67-8 |  | 45207 | TRUE | FALSE | 1,3,5-trimethylbenzene | BZ135M | 120.1916 | FALSE | Chuck Lewis, EPA - National Exposure Research Laboratory, RTP, NC
4702 | Diesel Headspace Vapor - Shell Diesel - adjusted for oxygenates | E | Uncontrolled | 2005-06-24 | See ANLYMETHOD field for oxygenates adjustment details. | 100 | TOG | Canisters containing headspece vapor samples of each gasoline were prepared using the following procedure. Approximately 25 mL Erlenmeyer flask, and the flask mouth was closed with a single hole Number 1 size Neoprene stopper. A 4 cm x 0.64 cm stainless steel tube closed with a rubber sleeve stopper plug was placed into the hole. Flasks were placed in a constant temperature bath maintained at 25 oC. After an equilibration periond of 20-30 minutes, a 100 micro liter aliquote of gasoline headspece vapors was taken from each flask using 250 micro liter syringes with 5 cm long needles. The headspece vapor samples were injected into evacuated 6-L SUMMA canisters that contained 80 micro liter of distilled water. The canisters were filled to about 300 kPa absolute pressure using ultrahigh purity helium. Concentrations of individual compounds present in gasoline headspece vapors were quantified by GC/FID as described in Harley, R.A., McKeen, S.A., Pearson, J., Rodgers, M.O., Lonneman, W.A., 2001. Analysis of motor vehicle emissions during the Nashville/Middle Tennessee Ozone Study. Journal of Geophysical Research 106 (D4), 3559-3567. | TOG | O | TRUE | 2004 | 5 | 4 | 1 | Detroit, Michigan |  | 4.0 | 1.0082 | 59 | 0.13243 | -99 | N/A | GC-FID. Percent abundances are derived from ppbC concentrations based on NIST/SRM propane in air calibration. Because of the reduced FID response of oxygenates, the measured ppbC concentrations of ethyl alcohol, MTBE, and TAME were increased by factors of (2/1.5), (5/4), and (6/5), respectively, prior to converting the ppbC concentrations to percentage abundances. | 105-05-5 |  | 45114 | TRUE | FALSE | 1,4-diethylbenzene (para) | DETBZ2 | 134.2182 | FALSE | Chuck Lewis, EPA - National Exposure Research Laboratory, RTP, NC
4702 | Diesel Headspace Vapor - Shell Diesel - adjusted for oxygenates | E | Uncontrolled | 2005-06-24 | See ANLYMETHOD field for oxygenates adjustment details. | 100 | TOG | Canisters containing headspece vapor samples of each gasoline were prepared using the following procedure. Approximately 25 mL Erlenmeyer flask, and the flask mouth was closed with a single hole Number 1 size Neoprene stopper. A 4 cm x 0.64 cm stainless steel tube closed with a rubber sleeve stopper plug was placed into the hole. Flasks were placed in a constant temperature bath maintained at 25 oC. After an equilibration periond of 20-30 minutes, a 100 micro liter aliquote of gasoline headspece vapors was taken from each flask using 250 micro liter syringes with 5 cm long needles. The headspece vapor samples were injected into evacuated 6-L SUMMA canisters that contained 80 micro liter of distilled water. The canisters were filled to about 300 kPa absolute pressure using ultrahigh purity helium. Concentrations of individual compounds present in gasoline headspece vapors were quantified by GC/FID as described in Harley, R.A., McKeen, S.A., Pearson, J., Rodgers, M.O., Lonneman, W.A., 2001. Analysis of motor vehicle emissions during the Nashville/Middle Tennessee Ozone Study. Journal of Geophysical Research 106 (D4), 3559-3567. | TOG | O | TRUE | 2004 | 5 | 4 | 1 | Detroit, Michigan |  | 4.0 | 1.0082 | 63 | 0.30541 | -99 | N/A | GC-FID. Percent abundances are derived from ppbC concentrations based on NIST/SRM propane in air calibration. Because of the reduced FID response of oxygenates, the measured ppbC concentrations of ethyl alcohol, MTBE, and TAME were increased by factors of (2/1.5), (5/4), and (6/5), respectively, prior to converting the ppbC concentrations to percentage abundances. | 98-19-1 |  | 45256 | FALSE | FALSE | 1-(1,1-dimethylethyl)-3,5-dimethylbenzene (or tert-butyl-3,5-dimethylbenzene) |  | 162.2713 | FALSE | Chuck Lewis, EPA - National Exposure Research Laboratory, RTP, NC
4702 | Diesel Headspace Vapor - Shell Diesel - adjusted for oxygenates | E | Uncontrolled | 2005-06-24 | See ANLYMETHOD field for oxygenates adjustment details. | 100 | TOG | Canisters containing headspece vapor samples of each gasoline were prepared using the following procedure. Approximately 25 mL Erlenmeyer flask, and the flask mouth was closed with a single hole Number 1 size Neoprene stopper. A 4 cm x 0.64 cm stainless steel tube closed with a rubber sleeve stopper plug was placed into the hole. Flasks were placed in a constant temperature bath maintained at 25 oC. After an equilibration periond of 20-30 minutes, a 100 micro liter aliquote of gasoline headspece vapors was taken from each flask using 250 micro liter syringes with 5 cm long needles. The headspece vapor samples were injected into evacuated 6-L SUMMA canisters that contained 80 micro liter of distilled water. The canisters were filled to about 300 kPa absolute pressure using ultrahigh purity helium. Concentrations of individual compounds present in gasoline headspece vapors were quantified by GC/FID as described in Harley, R.A., McKeen, S.A., Pearson, J., Rodgers, M.O., Lonneman, W.A., 2001. Analysis of motor vehicle emissions during the Nashville/Middle Tennessee Ozone Study. Journal of Geophysical Research 106 (D4), 3559-3567. | TOG | O | TRUE | 2004 | 5 | 4 | 1 | Detroit, Michigan |  | 4.0 | 1.0082 | 64 | 0.73514 | -99 | N/A | GC-FID. Percent abundances are derived from ppbC concentrations based on NIST/SRM propane in air calibration. Because of the reduced FID response of oxygenates, the measured ppbC concentrations of ethyl alcohol, MTBE, and TAME were increased by factors of (2/1.5), (5/4), and (6/5), respectively, prior to converting the ppbC concentrations to percentage abundances. | 106-98-9 |  | 43213 | TRUE | FALSE | 1-butene | LBUT1E | 56.1063 | FALSE | Chuck Lewis, EPA - National Exposure Research Laboratory, RTP, NC
4702 | Diesel Headspace Vapor - Shell Diesel - adjusted for oxygenates | E | Uncontrolled | 2005-06-24 | See ANLYMETHOD field for oxygenates adjustment details. | 100 | TOG | Canisters containing headspece vapor samples of each gasoline were prepared using the following procedure. Approximately 25 mL Erlenmeyer flask, and the flask mouth was closed with a single hole Number 1 size Neoprene stopper. A 4 cm x 0.64 cm stainless steel tube closed with a rubber sleeve stopper plug was placed into the hole. Flasks were placed in a constant temperature bath maintained at 25 oC. After an equilibration periond of 20-30 minutes, a 100 micro liter aliquote of gasoline headspece vapors was taken from each flask using 250 micro liter syringes with 5 cm long needles. The headspece vapor samples were injected into evacuated 6-L SUMMA canisters that contained 80 micro liter of distilled water. The canisters were filled to about 300 kPa absolute pressure using ultrahigh purity helium. Concentrations of individual compounds present in gasoline headspece vapors were quantified by GC/FID as described in Harley, R.A., McKeen, S.A., Pearson, J., Rodgers, M.O., Lonneman, W.A., 2001. Analysis of motor vehicle emissions during the Nashville/Middle Tennessee Ozone Study. Journal of Geophysical Research 106 (D4), 3559-3567. | TOG | O | TRUE | 2004 | 5 | 4 | 1 | Detroit, Michigan |  | 4.0 | 1.0082 | 80 | 0.20541 | -99 | N/A | GC-FID. Percent abundances are derived from ppbC concentrations based on NIST/SRM propane in air calibration. Because of the reduced FID response of oxygenates, the measured ppbC concentrations of ethyl alcohol, MTBE, and TAME were increased by factors of (2/1.5), (5/4), and (6/5), respectively, prior to converting the ppbC concentrations to percentage abundances. | 611-14-3 |  | 99915 | TRUE | FALSE | 1-Methyl-2-ethylbenzene | O_ETOL | 120.1916 | FALSE | Chuck Lewis, EPA - National Exposure Research Laboratory, RTP, NC
4702 | Diesel Headspace Vapor - Shell Diesel - adjusted for oxygenates | E | Uncontrolled | 2005-06-24 | See ANLYMETHOD field for oxygenates adjustment details. | 100 | TOG | Canisters containing headspece vapor samples of each gasoline were prepared using the following procedure. Approximately 25 mL Erlenmeyer flask, and the flask mouth was closed with a single hole Number 1 size Neoprene stopper. A 4 cm x 0.64 cm stainless steel tube closed with a rubber sleeve stopper plug was placed into the hole. Flasks were placed in a constant temperature bath maintained at 25 oC. After an equilibration periond of 20-30 minutes, a 100 micro liter aliquote of gasoline headspece vapors was taken from each flask using 250 micro liter syringes with 5 cm long needles. The headspece vapor samples were injected into evacuated 6-L SUMMA canisters that contained 80 micro liter of distilled water. The canisters were filled to about 300 kPa absolute pressure using ultrahigh purity helium. Concentrations of individual compounds present in gasoline headspece vapors were quantified by GC/FID as described in Harley, R.A., McKeen, S.A., Pearson, J., Rodgers, M.O., Lonneman, W.A., 2001. Analysis of motor vehicle emissions during the Nashville/Middle Tennessee Ozone Study. Journal of Geophysical Research 106 (D4), 3559-3567. | TOG | O | TRUE | 2004 | 5 | 4 | 1 | Detroit, Michigan |  | 4.0 | 1.0082 | 84 | 0.14595 | -99 | N/A | GC-FID. Percent abundances are derived from ppbC concentrations based on NIST/SRM propane in air calibration. Because of the reduced FID response of oxygenates, the measured ppbC concentrations of ethyl alcohol, MTBE, and TAME were increased by factors of (2/1.5), (5/4), and (6/5), respectively, prior to converting the ppbC concentrations to percentage abundances. | 1074-17-5 |  | 98178 | FALSE | FALSE | 1-Methyl-2-n-propylbenzene (2-propyltoluene) |  | 134.2182 | FALSE | Chuck Lewis, EPA - National Exposure Research Laboratory, RTP, NC
4702 | Diesel Headspace Vapor - Shell Diesel - adjusted for oxygenates | E | Uncontrolled | 2005-06-24 | See ANLYMETHOD field for oxygenates adjustment details. | 100 | TOG | Canisters containing headspece vapor samples of each gasoline were prepared using the following procedure. Approximately 25 mL Erlenmeyer flask, and the flask mouth was closed with a single hole Number 1 size Neoprene stopper. A 4 cm x 0.64 cm stainless steel tube closed with a rubber sleeve stopper plug was placed into the hole. Flasks were placed in a constant temperature bath maintained at 25 oC. After an equilibration periond of 20-30 minutes, a 100 micro liter aliquote of gasoline headspece vapors was taken from each flask using 250 micro liter syringes with 5 cm long needles. The headspece vapor samples were injected into evacuated 6-L SUMMA canisters that contained 80 micro liter of distilled water. The canisters were filled to about 300 kPa absolute pressure using ultrahigh purity helium. Concentrations of individual compounds present in gasoline headspece vapors were quantified by GC/FID as described in Harley, R.A., McKeen, S.A., Pearson, J., Rodgers, M.O., Lonneman, W.A., 2001. Analysis of motor vehicle emissions during the Nashville/Middle Tennessee Ozone Study. Journal of Geophysical Research 106 (D4), 3559-3567. | TOG | O | TRUE | 2004 | 5 | 4 | 1 | Detroit, Michigan |  | 4.0 | 1.0082 | 89 | 0 | -99 | N/A | GC-FID. Percent abundances are derived from ppbC concentrations based on NIST/SRM propane in air calibration. Because of the reduced FID response of oxygenates, the measured ppbC concentrations of ethyl alcohol, MTBE, and TAME were increased by factors of (2/1.5), (5/4), and (6/5), respectively, prior to converting the ppbC concentrations to percentage abundances. | 620-14-4 |  | 99912 | TRUE | FALSE | 1-Methyl-3-ethylbenzene (3-Ethyltoluene) | M_ETOL | 120.1916 | FALSE | Chuck Lewis, EPA - National Exposure Research Laboratory, RTP, NC
4702 | Diesel Headspace Vapor - Shell Diesel - adjusted for oxygenates | E | Uncontrolled | 2005-06-24 | See ANLYMETHOD field for oxygenates adjustment details. | 100 | TOG | Canisters containing headspece vapor samples of each gasoline were prepared using the following procedure. Approximately 25 mL Erlenmeyer flask, and the flask mouth was closed with a single hole Number 1 size Neoprene stopper. A 4 cm x 0.64 cm stainless steel tube closed with a rubber sleeve stopper plug was placed into the hole. Flasks were placed in a constant temperature bath maintained at 25 oC. After an equilibration periond of 20-30 minutes, a 100 micro liter aliquote of gasoline headspece vapors was taken from each flask using 250 micro liter syringes with 5 cm long needles. The headspece vapor samples were injected into evacuated 6-L SUMMA canisters that contained 80 micro liter of distilled water. The canisters were filled to about 300 kPa absolute pressure using ultrahigh purity helium. Concentrations of individual compounds present in gasoline headspece vapors were quantified by GC/FID as described in Harley, R.A., McKeen, S.A., Pearson, J., Rodgers, M.O., Lonneman, W.A., 2001. Analysis of motor vehicle emissions during the Nashville/Middle Tennessee Ozone Study. Journal of Geophysical Research 106 (D4), 3559-3567. | TOG | O | TRUE | 2004 | 5 | 4 | 1 | Detroit, Michigan |  | 4.0 | 1.0082 | 90 | 0.072973 | -99 | N/A | GC-FID. Percent abundances are derived from ppbC concentrations based on NIST/SRM propane in air calibration. Because of the reduced FID response of oxygenates, the measured ppbC concentrations of ethyl alcohol, MTBE, and TAME were increased by factors of (2/1.5), (5/4), and (6/5), respectively, prior to converting the ppbC concentrations to percentage abundances. | 535-77-3 |  | 98153 | FALSE | FALSE | 1-Methyl-3-isopropylbenzene (3-isopropyltoluene) |  | 134.2182 | FALSE | Chuck Lewis, EPA - National Exposure Research Laboratory, RTP, NC
4702 | Diesel Headspace Vapor - Shell Diesel - adjusted for oxygenates | E | Uncontrolled | 2005-06-24 | See ANLYMETHOD field for oxygenates adjustment details. | 100 | TOG | Canisters containing headspece vapor samples of each gasoline were prepared using the following procedure. Approximately 25 mL Erlenmeyer flask, and the flask mouth was closed with a single hole Number 1 size Neoprene stopper. A 4 cm x 0.64 cm stainless steel tube closed with a rubber sleeve stopper plug was placed into the hole. Flasks were placed in a constant temperature bath maintained at 25 oC. After an equilibration periond of 20-30 minutes, a 100 micro liter aliquote of gasoline headspece vapors was taken from each flask using 250 micro liter syringes with 5 cm long needles. The headspece vapor samples were injected into evacuated 6-L SUMMA canisters that contained 80 micro liter of distilled water. The canisters were filled to about 300 kPa absolute pressure using ultrahigh purity helium. Concentrations of individual compounds present in gasoline headspece vapors were quantified by GC/FID as described in Harley, R.A., McKeen, S.A., Pearson, J., Rodgers, M.O., Lonneman, W.A., 2001. Analysis of motor vehicle emissions during the Nashville/Middle Tennessee Ozone Study. Journal of Geophysical Research 106 (D4), 3559-3567. | TOG | O | TRUE | 2004 | 5 | 4 | 1 | Detroit, Michigan |  | 4.0 | 1.0082 | 92 | 0.3 | -99 | N/A | GC-FID. Percent abundances are derived from ppbC concentrations based on NIST/SRM propane in air calibration. Because of the reduced FID response of oxygenates, the measured ppbC concentrations of ethyl alcohol, MTBE, and TAME were increased by factors of (2/1.5), (5/4), and (6/5), respectively, prior to converting the ppbC concentrations to percentage abundances. | 1074-43-7 |  | 98152 | FALSE | FALSE | 1-Methyl-3-propylbenzene (3-n-propyltoluene) |  | 134.2182 | FALSE | Chuck Lewis, EPA - National Exposure Research Laboratory, RTP, NC
4702 | Diesel Headspace Vapor - Shell Diesel - adjusted for oxygenates | E | Uncontrolled | 2005-06-24 | See ANLYMETHOD field for oxygenates adjustment details. | 100 | TOG | Canisters containing headspece vapor samples of each gasoline were prepared using the following procedure. Approximately 25 mL Erlenmeyer flask, and the flask mouth was closed with a single hole Number 1 size Neoprene stopper. A 4 cm x 0.64 cm stainless steel tube closed with a rubber sleeve stopper plug was placed into the hole. Flasks were placed in a constant temperature bath maintained at 25 oC. After an equilibration periond of 20-30 minutes, a 100 micro liter aliquote of gasoline headspece vapors was taken from each flask using 250 micro liter syringes with 5 cm long needles. The headspece vapor samples were injected into evacuated 6-L SUMMA canisters that contained 80 micro liter of distilled water. The canisters were filled to about 300 kPa absolute pressure using ultrahigh purity helium. Concentrations of individual compounds present in gasoline headspece vapors were quantified by GC/FID as described in Harley, R.A., McKeen, S.A., Pearson, J., Rodgers, M.O., Lonneman, W.A., 2001. Analysis of motor vehicle emissions during the Nashville/Middle Tennessee Ozone Study. Journal of Geophysical Research 106 (D4), 3559-3567. | TOG | O | TRUE | 2004 | 5 | 4 | 1 | Detroit, Michigan |  | 4.0 | 1.0082 | 94 | 0 | -99 | N/A | GC-FID. Percent abundances are derived from ppbC concentrations based on NIST/SRM propane in air calibration. Because of the reduced FID response of oxygenates, the measured ppbC concentrations of ethyl alcohol, MTBE, and TAME were increased by factors of (2/1.5), (5/4), and (6/5), respectively, prior to converting the ppbC concentrations to percentage abundances. | 622-96-8 |  | 99914 | TRUE | FALSE | 1-Methyl-4-ethylbenzene | P_ETOL | 120.1916 | FALSE | Chuck Lewis, EPA - National Exposure Research Laboratory, RTP, NC
4702 | Diesel Headspace Vapor - Shell Diesel - adjusted for oxygenates | E | Uncontrolled | 2005-06-24 | See ANLYMETHOD field for oxygenates adjustment details. | 100 | TOG | Canisters containing headspece vapor samples of each gasoline were prepared using the following procedure. Approximately 25 mL Erlenmeyer flask, and the flask mouth was closed with a single hole Number 1 size Neoprene stopper. A 4 cm x 0.64 cm stainless steel tube closed with a rubber sleeve stopper plug was placed into the hole. Flasks were placed in a constant temperature bath maintained at 25 oC. After an equilibration periond of 20-30 minutes, a 100 micro liter aliquote of gasoline headspece vapors was taken from each flask using 250 micro liter syringes with 5 cm long needles. The headspece vapor samples were injected into evacuated 6-L SUMMA canisters that contained 80 micro liter of distilled water. The canisters were filled to about 300 kPa absolute pressure using ultrahigh purity helium. Concentrations of individual compounds present in gasoline headspece vapors were quantified by GC/FID as described in Harley, R.A., McKeen, S.A., Pearson, J., Rodgers, M.O., Lonneman, W.A., 2001. Analysis of motor vehicle emissions during the Nashville/Middle Tennessee Ozone Study. Journal of Geophysical Research 106 (D4), 3559-3567. | TOG | O | TRUE | 2004 | 5 | 4 | 1 | Detroit, Michigan |  | 4.0 | 1.0082 | 108 | 0.66757 | -99 | N/A | GC-FID. Percent abundances are derived from ppbC concentrations based on NIST/SRM propane in air calibration. Because of the reduced FID response of oxygenates, the measured ppbC concentrations of ethyl alcohol, MTBE, and TAME were increased by factors of (2/1.5), (5/4), and (6/5), respectively, prior to converting the ppbC concentrations to percentage abundances. | 109-67-1 |  | 43224 | TRUE | FALSE | 1-pentene | PENTE1 | 70.1329 | FALSE | Chuck Lewis, EPA - National Exposure Research Laboratory, RTP, NC
4702 | Diesel Headspace Vapor - Shell Diesel - adjusted for oxygenates | E | Uncontrolled | 2005-06-24 | See ANLYMETHOD field for oxygenates adjustment details. | 100 | TOG | Canisters containing headspece vapor samples of each gasoline were prepared using the following procedure. Approximately 25 mL Erlenmeyer flask, and the flask mouth was closed with a single hole Number 1 size Neoprene stopper. A 4 cm x 0.64 cm stainless steel tube closed with a rubber sleeve stopper plug was placed into the hole. Flasks were placed in a constant temperature bath maintained at 25 oC. After an equilibration periond of 20-30 minutes, a 100 micro liter aliquote of gasoline headspece vapors was taken from each flask using 250 micro liter syringes with 5 cm long needles. The headspece vapor samples were injected into evacuated 6-L SUMMA canisters that contained 80 micro liter of distilled water. The canisters were filled to about 300 kPa absolute pressure using ultrahigh purity helium. Concentrations of individual compounds present in gasoline headspece vapors were quantified by GC/FID as described in Harley, R.A., McKeen, S.A., Pearson, J., Rodgers, M.O., Lonneman, W.A., 2001. Analysis of motor vehicle emissions during the Nashville/Middle Tennessee Ozone Study. Journal of Geophysical Research 106 (D4), 3559-3567. | TOG | O | TRUE | 2004 | 5 | 4 | 1 | Detroit, Michigan |  | 4.0 | 1.0082 | 112 | 0.24595 | -99 | N/A | GC-FID. Percent abundances are derived from ppbC concentrations based on NIST/SRM propane in air calibration. Because of the reduced FID response of oxygenates, the measured ppbC concentrations of ethyl alcohol, MTBE, and TAME were increased by factors of (2/1.5), (5/4), and (6/5), respectively, prior to converting the ppbC concentrations to percentage abundances. | 464-06-2 |  | 43160 | FALSE | FALSE | 2,2,3-trimethylbutane |  | 100.2019 | FALSE | Chuck Lewis, EPA - National Exposure Research Laboratory, RTP, NC
4702 | Diesel Headspace Vapor - Shell Diesel - adjusted for oxygenates | E | Uncontrolled | 2005-06-24 | See ANLYMETHOD field for oxygenates adjustment details. | 100 | TOG | Canisters containing headspece vapor samples of each gasoline were prepared using the following procedure. Approximately 25 mL Erlenmeyer flask, and the flask mouth was closed with a single hole Number 1 size Neoprene stopper. A 4 cm x 0.64 cm stainless steel tube closed with a rubber sleeve stopper plug was placed into the hole. Flasks were placed in a constant temperature bath maintained at 25 oC. After an equilibration periond of 20-30 minutes, a 100 micro liter aliquote of gasoline headspece vapors was taken from each flask using 250 micro liter syringes with 5 cm long needles. The headspece vapor samples were injected into evacuated 6-L SUMMA canisters that contained 80 micro liter of distilled water. The canisters were filled to about 300 kPa absolute pressure using ultrahigh purity helium. Concentrations of individual compounds present in gasoline headspece vapors were quantified by GC/FID as described in Harley, R.A., McKeen, S.A., Pearson, J., Rodgers, M.O., Lonneman, W.A., 2001. Analysis of motor vehicle emissions during the Nashville/Middle Tennessee Ozone Study. Journal of Geophysical Research 106 (D4), 3559-3567. | TOG | O | TRUE | 2004 | 5 | 4 | 1 | Detroit, Michigan |  | 4.0 | 1.0082 | 117 | 0 | -99 | N/A | GC-FID. Percent abundances are derived from ppbC concentrations based on NIST/SRM propane in air calibration. Because of the reduced FID response of oxygenates, the measured ppbC concentrations of ethyl alcohol, MTBE, and TAME were increased by factors of (2/1.5), (5/4), and (6/5), respectively, prior to converting the ppbC concentrations to percentage abundances. | 16747-26-5 |  | 45222 | FALSE | FALSE | 2,2,4-trimethylhexane |  | 128.2551 | FALSE | Chuck Lewis, EPA - National Exposure Research Laboratory, RTP, NC
4702 | Diesel Headspace Vapor - Shell Diesel - adjusted for oxygenates | E | Uncontrolled | 2005-06-24 | See ANLYMETHOD field for oxygenates adjustment details. | 100 | TOG | Canisters containing headspece vapor samples of each gasoline were prepared using the following procedure. Approximately 25 mL Erlenmeyer flask, and the flask mouth was closed with a single hole Number 1 size Neoprene stopper. A 4 cm x 0.64 cm stainless steel tube closed with a rubber sleeve stopper plug was placed into the hole. Flasks were placed in a constant temperature bath maintained at 25 oC. After an equilibration periond of 20-30 minutes, a 100 micro liter aliquote of gasoline headspece vapors was taken from each flask using 250 micro liter syringes with 5 cm long needles. The headspece vapor samples were injected into evacuated 6-L SUMMA canisters that contained 80 micro liter of distilled water. The canisters were filled to about 300 kPa absolute pressure using ultrahigh purity helium. Concentrations of individual compounds present in gasoline headspece vapors were quantified by GC/FID as described in Harley, R.A., McKeen, S.A., Pearson, J., Rodgers, M.O., Lonneman, W.A., 2001. Analysis of motor vehicle emissions during the Nashville/Middle Tennessee Ozone Study. Journal of Geophysical Research 106 (D4), 3559-3567. | TOG | O | TRUE | 2004 | 5 | 4 | 1 | Detroit, Michigan |  | 4.0 | 1.0082 | 118 | 0.46486 | -99 | N/A | GC-FID. Percent abundances are derived from ppbC concentrations based on NIST/SRM propane in air calibration. Because of the reduced FID response of oxygenates, the measured ppbC concentrations of ethyl alcohol, MTBE, and TAME were increased by factors of (2/1.5), (5/4), and (6/5), respectively, prior to converting the ppbC concentrations to percentage abundances. | 540-84-1 |  | 43276 | TRUE | TRUE | 2,2,4-trimethylpentane | PA224M | 114.2285 | FALSE | Chuck Lewis, EPA - National Exposure Research Laboratory, RTP, NC
4702 | Diesel Headspace Vapor - Shell Diesel - adjusted for oxygenates | E | Uncontrolled | 2005-06-24 | See ANLYMETHOD field for oxygenates adjustment details. | 100 | TOG | Canisters containing headspece vapor samples of each gasoline were prepared using the following procedure. Approximately 25 mL Erlenmeyer flask, and the flask mouth was closed with a single hole Number 1 size Neoprene stopper. A 4 cm x 0.64 cm stainless steel tube closed with a rubber sleeve stopper plug was placed into the hole. Flasks were placed in a constant temperature bath maintained at 25 oC. After an equilibration periond of 20-30 minutes, a 100 micro liter aliquote of gasoline headspece vapors was taken from each flask using 250 micro liter syringes with 5 cm long needles. The headspece vapor samples were injected into evacuated 6-L SUMMA canisters that contained 80 micro liter of distilled water. The canisters were filled to about 300 kPa absolute pressure using ultrahigh purity helium. Concentrations of individual compounds present in gasoline headspece vapors were quantified by GC/FID as described in Harley, R.A., McKeen, S.A., Pearson, J., Rodgers, M.O., Lonneman, W.A., 2001. Analysis of motor vehicle emissions during the Nashville/Middle Tennessee Ozone Study. Journal of Geophysical Research 106 (D4), 3559-3567. | TOG | O | TRUE | 2004 | 5 | 4 | 1 | Detroit, Michigan |  | 4.0 | 1.0082 | 122 | 0.19189 | -99 | N/A | GC-FID. Percent abundances are derived from ppbC concentrations based on NIST/SRM propane in air calibration. Because of the reduced FID response of oxygenates, the measured ppbC concentrations of ethyl alcohol, MTBE, and TAME were increased by factors of (2/1.5), (5/4), and (6/5), respectively, prior to converting the ppbC concentrations to percentage abundances. | 75-83-2 |  | 43291 | TRUE | FALSE | 2,2-dimethylbutane | BU22DM | 86.1754 | FALSE | Chuck Lewis, EPA - National Exposure Research Laboratory, RTP, NC
4702 | Diesel Headspace Vapor - Shell Diesel - adjusted for oxygenates | E | Uncontrolled | 2005-06-24 | See ANLYMETHOD field for oxygenates adjustment details. | 100 | TOG | Canisters containing headspece vapor samples of each gasoline were prepared using the following procedure. Approximately 25 mL Erlenmeyer flask, and the flask mouth was closed with a single hole Number 1 size Neoprene stopper. A 4 cm x 0.64 cm stainless steel tube closed with a rubber sleeve stopper plug was placed into the hole. Flasks were placed in a constant temperature bath maintained at 25 oC. After an equilibration periond of 20-30 minutes, a 100 micro liter aliquote of gasoline headspece vapors was taken from each flask using 250 micro liter syringes with 5 cm long needles. The headspece vapor samples were injected into evacuated 6-L SUMMA canisters that contained 80 micro liter of distilled water. The canisters were filled to about 300 kPa absolute pressure using ultrahigh purity helium. Concentrations of individual compounds present in gasoline headspece vapors were quantified by GC/FID as described in Harley, R.A., McKeen, S.A., Pearson, J., Rodgers, M.O., Lonneman, W.A., 2001. Analysis of motor vehicle emissions during the Nashville/Middle Tennessee Ozone Study. Journal of Geophysical Research 106 (D4), 3559-3567. | TOG | O | TRUE | 2004 | 5 | 4 | 1 | Detroit, Michigan |  | 4.0 | 1.0082 | 130 | 0.11892 | -99 | N/A | GC-FID. Percent abundances are derived from ppbC concentrations based on NIST/SRM propane in air calibration. Because of the reduced FID response of oxygenates, the measured ppbC concentrations of ethyl alcohol, MTBE, and TAME were increased by factors of (2/1.5), (5/4), and (6/5), respectively, prior to converting the ppbC concentrations to percentage abundances. | 565-75-3 |  | 43279 | TRUE | FALSE | 2,3,4-trimethylpentane | PA234M | 114.2285 | FALSE | Chuck Lewis, EPA - National Exposure Research Laboratory, RTP, NC
4702 | Diesel Headspace Vapor - Shell Diesel - adjusted for oxygenates | E | Uncontrolled | 2005-06-24 | See ANLYMETHOD field for oxygenates adjustment details. | 100 | TOG | Canisters containing headspece vapor samples of each gasoline were prepared using the following procedure. Approximately 25 mL Erlenmeyer flask, and the flask mouth was closed with a single hole Number 1 size Neoprene stopper. A 4 cm x 0.64 cm stainless steel tube closed with a rubber sleeve stopper plug was placed into the hole. Flasks were placed in a constant temperature bath maintained at 25 oC. After an equilibration periond of 20-30 minutes, a 100 micro liter aliquote of gasoline headspece vapors was taken from each flask using 250 micro liter syringes with 5 cm long needles. The headspece vapor samples were injected into evacuated 6-L SUMMA canisters that contained 80 micro liter of distilled water. The canisters were filled to about 300 kPa absolute pressure using ultrahigh purity helium. Concentrations of individual compounds present in gasoline headspece vapors were quantified by GC/FID as described in Harley, R.A., McKeen, S.A., Pearson, J., Rodgers, M.O., Lonneman, W.A., 2001. Analysis of motor vehicle emissions during the Nashville/Middle Tennessee Ozone Study. Journal of Geophysical Research 106 (D4), 3559-3567. | TOG | O | TRUE | 2004 | 5 | 4 | 1 | Detroit, Michigan |  | 4.0 | 1.0082 | 132 | 0.53243 | -99 | N/A | GC-FID. Percent abundances are derived from ppbC concentrations based on NIST/SRM propane in air calibration. Because of the reduced FID response of oxygenates, the measured ppbC concentrations of ethyl alcohol, MTBE, and TAME were increased by factors of (2/1.5), (5/4), and (6/5), respectively, prior to converting the ppbC concentrations to percentage abundances. | 1069-53-0 |  | 98141 | FALSE | FALSE | 2,3,5-trimethylhexane |  | 128.2551 | FALSE | Chuck Lewis, EPA - National Exposure Research Laboratory, RTP, NC
4702 | Diesel Headspace Vapor - Shell Diesel - adjusted for oxygenates | E | Uncontrolled | 2005-06-24 | See ANLYMETHOD field for oxygenates adjustment details. | 100 | TOG | Canisters containing headspece vapor samples of each gasoline were prepared using the following procedure. Approximately 25 mL Erlenmeyer flask, and the flask mouth was closed with a single hole Number 1 size Neoprene stopper. A 4 cm x 0.64 cm stainless steel tube closed with a rubber sleeve stopper plug was placed into the hole. Flasks were placed in a constant temperature bath maintained at 25 oC. After an equilibration periond of 20-30 minutes, a 100 micro liter aliquote of gasoline headspece vapors was taken from each flask using 250 micro liter syringes with 5 cm long needles. The headspece vapor samples were injected into evacuated 6-L SUMMA canisters that contained 80 micro liter of distilled water. The canisters were filled to about 300 kPa absolute pressure using ultrahigh purity helium. Concentrations of individual compounds present in gasoline headspece vapors were quantified by GC/FID as described in Harley, R.A., McKeen, S.A., Pearson, J., Rodgers, M.O., Lonneman, W.A., 2001. Analysis of motor vehicle emissions during the Nashville/Middle Tennessee Ozone Study. Journal of Geophysical Research 106 (D4), 3559-3567. | TOG | O | TRUE | 2004 | 5 | 4 | 1 | Detroit, Michigan |  | 4.0 | 1.0082 | 136 | 0.2973 | -99 | N/A | GC-FID. Percent abundances are derived from ppbC concentrations based on NIST/SRM propane in air calibration. Because of the reduced FID response of oxygenates, the measured ppbC concentrations of ethyl alcohol, MTBE, and TAME were increased by factors of (2/1.5), (5/4), and (6/5), respectively, prior to converting the ppbC concentrations to percentage abundances. | 79-29-8 |  | 98001 | TRUE | FALSE | 2,3-dimethylbutane | BU23DM | 86.1754 | FALSE | Chuck Lewis, EPA - National Exposure Research Laboratory, RTP, NC
4702 | Diesel Headspace Vapor - Shell Diesel - adjusted for oxygenates | E | Uncontrolled | 2005-06-24 | See ANLYMETHOD field for oxygenates adjustment details. | 100 | TOG | Canisters containing headspece vapor samples of each gasoline were prepared using the following procedure. Approximately 25 mL Erlenmeyer flask, and the flask mouth was closed with a single hole Number 1 size Neoprene stopper. A 4 cm x 0.64 cm stainless steel tube closed with a rubber sleeve stopper plug was placed into the hole. Flasks were placed in a constant temperature bath maintained at 25 oC. After an equilibration periond of 20-30 minutes, a 100 micro liter aliquote of gasoline headspece vapors was taken from each flask using 250 micro liter syringes with 5 cm long needles. The headspece vapor samples were injected into evacuated 6-L SUMMA canisters that contained 80 micro liter of distilled water. The canisters were filled to about 300 kPa absolute pressure using ultrahigh purity helium. Concentrations of individual compounds present in gasoline headspece vapors were quantified by GC/FID as described in Harley, R.A., McKeen, S.A., Pearson, J., Rodgers, M.O., Lonneman, W.A., 2001. Analysis of motor vehicle emissions during the Nashville/Middle Tennessee Ozone Study. Journal of Geophysical Research 106 (D4), 3559-3567. | TOG | O | TRUE | 2004 | 5 | 4 | 1 | Detroit, Michigan |  | 4.0 | 1.0082 | 138 | 0.062162 | -99 | N/A | GC-FID. Percent abundances are derived from ppbC concentrations based on NIST/SRM propane in air calibration. Because of the reduced FID response of oxygenates, the measured ppbC concentrations of ethyl alcohol, MTBE, and TAME were increased by factors of (2/1.5), (5/4), and (6/5), respectively, prior to converting the ppbC concentrations to percentage abundances. | 584-94-1 |  | 98139 | FALSE | FALSE | 2,3-dimethylhexane |  | 114.2285 | FALSE | Chuck Lewis, EPA - National Exposure Research Laboratory, RTP, NC
4702 | Diesel Headspace Vapor - Shell Diesel - adjusted for oxygenates | E | Uncontrolled | 2005-06-24 | See ANLYMETHOD field for oxygenates adjustment details. | 100 | TOG | Canisters containing headspece vapor samples of each gasoline were prepared using the following procedure. Approximately 25 mL Erlenmeyer flask, and the flask mouth was closed with a single hole Number 1 size Neoprene stopper. A 4 cm x 0.64 cm stainless steel tube closed with a rubber sleeve stopper plug was placed into the hole. Flasks were placed in a constant temperature bath maintained at 25 oC. After an equilibration periond of 20-30 minutes, a 100 micro liter aliquote of gasoline headspece vapors was taken from each flask using 250 micro liter syringes with 5 cm long needles. The headspece vapor samples were injected into evacuated 6-L SUMMA canisters that contained 80 micro liter of distilled water. The canisters were filled to about 300 kPa absolute pressure using ultrahigh purity helium. Concentrations of individual compounds present in gasoline headspece vapors were quantified by GC/FID as described in Harley, R.A., McKeen, S.A., Pearson, J., Rodgers, M.O., Lonneman, W.A., 2001. Analysis of motor vehicle emissions during the Nashville/Middle Tennessee Ozone Study. Journal of Geophysical Research 106 (D4), 3559-3567. | TOG | O | TRUE | 2004 | 5 | 4 | 1 | Detroit, Michigan |  | 4.0 | 1.0082 | 140 | 0.46757 | -99 | N/A | GC-FID. Percent abundances are derived from ppbC concentrations based on NIST/SRM propane in air calibration. Because of the reduced FID response of oxygenates, the measured ppbC concentrations of ethyl alcohol, MTBE, and TAME were increased by factors of (2/1.5), (5/4), and (6/5), respectively, prior to converting the ppbC concentrations to percentage abundances. | 565-59-3 |  | 43274 | TRUE | FALSE | 2,3-dimethylpentane | PEN23M | 100.2019 | FALSE | Chuck Lewis, EPA - National Exposure Research Laboratory, RTP, NC
4702 | Diesel Headspace Vapor - Shell Diesel - adjusted for oxygenates | E | Uncontrolled | 2005-06-24 | See ANLYMETHOD field for oxygenates adjustment details. | 100 | TOG | Canisters containing headspece vapor samples of each gasoline were prepared using the following procedure. Approximately 25 mL Erlenmeyer flask, and the flask mouth was closed with a single hole Number 1 size Neoprene stopper. A 4 cm x 0.64 cm stainless steel tube closed with a rubber sleeve stopper plug was placed into the hole. Flasks were placed in a constant temperature bath maintained at 25 oC. After an equilibration periond of 20-30 minutes, a 100 micro liter aliquote of gasoline headspece vapors was taken from each flask using 250 micro liter syringes with 5 cm long needles. The headspece vapor samples were injected into evacuated 6-L SUMMA canisters that contained 80 micro liter of distilled water. The canisters were filled to about 300 kPa absolute pressure using ultrahigh purity helium. Concentrations of individual compounds present in gasoline headspece vapors were quantified by GC/FID as described in Harley, R.A., McKeen, S.A., Pearson, J., Rodgers, M.O., Lonneman, W.A., 2001. Analysis of motor vehicle emissions during the Nashville/Middle Tennessee Ozone Study. Journal of Geophysical Research 106 (D4), 3559-3567. | TOG | O | TRUE | 2004 | 5 | 4 | 1 | Detroit, Michigan |  | 4.0 | 1.0082 | 148 | 0 | -99 | N/A | GC-FID. Percent abundances are derived from ppbC concentrations based on NIST/SRM propane in air calibration. Because of the reduced FID response of oxygenates, the measured ppbC concentrations of ethyl alcohol, MTBE, and TAME were increased by factors of (2/1.5), (5/4), and (6/5), respectively, prior to converting the ppbC concentrations to percentage abundances. | 2213-23-2 |  | 98142 | FALSE | FALSE | 2,4-dimethylheptane |  | 128.2551 | FALSE | Chuck Lewis, EPA - National Exposure Research Laboratory, RTP, NC
4702 | Diesel Headspace Vapor - Shell Diesel - adjusted for oxygenates | E | Uncontrolled | 2005-06-24 | See ANLYMETHOD field for oxygenates adjustment details. | 100 | TOG | Canisters containing headspece vapor samples of each gasoline were prepared using the following procedure. Approximately 25 mL Erlenmeyer flask, and the flask mouth was closed with a single hole Number 1 size Neoprene stopper. A 4 cm x 0.64 cm stainless steel tube closed with a rubber sleeve stopper plug was placed into the hole. Flasks were placed in a constant temperature bath maintained at 25 oC. After an equilibration periond of 20-30 minutes, a 100 micro liter aliquote of gasoline headspece vapors was taken from each flask using 250 micro liter syringes with 5 cm long needles. The headspece vapor samples were injected into evacuated 6-L SUMMA canisters that contained 80 micro liter of distilled water. The canisters were filled to about 300 kPa absolute pressure using ultrahigh purity helium. Concentrations of individual compounds present in gasoline headspece vapors were quantified by GC/FID as described in Harley, R.A., McKeen, S.A., Pearson, J., Rodgers, M.O., Lonneman, W.A., 2001. Analysis of motor vehicle emissions during the Nashville/Middle Tennessee Ozone Study. Journal of Geophysical Research 106 (D4), 3559-3567. | TOG | O | TRUE | 2004 | 5 | 4 | 1 | Detroit, Michigan |  | 4.0 | 1.0082 | 149 | 0.043243 | -99 | N/A | GC-FID. Percent abundances are derived from ppbC concentrations based on NIST/SRM propane in air calibration. Because of the reduced FID response of oxygenates, the measured ppbC concentrations of ethyl alcohol, MTBE, and TAME were increased by factors of (2/1.5), (5/4), and (6/5), respectively, prior to converting the ppbC concentrations to percentage abundances. | 589-43-5 |  | 43277 | FALSE | FALSE | 2,4-dimethylhexane | HEX24M | 114.2285 | FALSE | Chuck Lewis, EPA - National Exposure Research Laboratory, RTP, NC
4702 | Diesel Headspace Vapor - Shell Diesel - adjusted for oxygenates | E | Uncontrolled | 2005-06-24 | See ANLYMETHOD field for oxygenates adjustment details. | 100 | TOG | Canisters containing headspece vapor samples of each gasoline were prepared using the following procedure. Approximately 25 mL Erlenmeyer flask, and the flask mouth was closed with a single hole Number 1 size Neoprene stopper. A 4 cm x 0.64 cm stainless steel tube closed with a rubber sleeve stopper plug was placed into the hole. Flasks were placed in a constant temperature bath maintained at 25 oC. After an equilibration periond of 20-30 minutes, a 100 micro liter aliquote of gasoline headspece vapors was taken from each flask using 250 micro liter syringes with 5 cm long needles. The headspece vapor samples were injected into evacuated 6-L SUMMA canisters that contained 80 micro liter of distilled water. The canisters were filled to about 300 kPa absolute pressure using ultrahigh purity helium. Concentrations of individual compounds present in gasoline headspece vapors were quantified by GC/FID as described in Harley, R.A., McKeen, S.A., Pearson, J., Rodgers, M.O., Lonneman, W.A., 2001. Analysis of motor vehicle emissions during the Nashville/Middle Tennessee Ozone Study. Journal of Geophysical Research 106 (D4), 3559-3567. | TOG | O | TRUE | 2004 | 5 | 4 | 1 | Detroit, Michigan |  | 4.0 | 1.0082 | 152 | 0.30811 | -99 | N/A | GC-FID. Percent abundances are derived from ppbC concentrations based on NIST/SRM propane in air calibration. Because of the reduced FID response of oxygenates, the measured ppbC concentrations of ethyl alcohol, MTBE, and TAME were increased by factors of (2/1.5), (5/4), and (6/5), respectively, prior to converting the ppbC concentrations to percentage abundances. | 108-08-7 |  | 43271 | TRUE | FALSE | 2,4-dimethylpentane | PEN24M | 100.2019 | FALSE | Chuck Lewis, EPA - National Exposure Research Laboratory, RTP, NC
4702 | Diesel Headspace Vapor - Shell Diesel - adjusted for oxygenates | E | Uncontrolled | 2005-06-24 | See ANLYMETHOD field for oxygenates adjustment details. | 100 | TOG | Canisters containing headspece vapor samples of each gasoline were prepared using the following procedure. Approximately 25 mL Erlenmeyer flask, and the flask mouth was closed with a single hole Number 1 size Neoprene stopper. A 4 cm x 0.64 cm stainless steel tube closed with a rubber sleeve stopper plug was placed into the hole. Flasks were placed in a constant temperature bath maintained at 25 oC. After an equilibration periond of 20-30 minutes, a 100 micro liter aliquote of gasoline headspece vapors was taken from each flask using 250 micro liter syringes with 5 cm long needles. The headspece vapor samples were injected into evacuated 6-L SUMMA canisters that contained 80 micro liter of distilled water. The canisters were filled to about 300 kPa absolute pressure using ultrahigh purity helium. Concentrations of individual compounds present in gasoline headspece vapors were quantified by GC/FID as described in Harley, R.A., McKeen, S.A., Pearson, J., Rodgers, M.O., Lonneman, W.A., 2001. Analysis of motor vehicle emissions during the Nashville/Middle Tennessee Ozone Study. Journal of Geophysical Research 106 (D4), 3559-3567. | TOG | O | TRUE | 2004 | 5 | 4 | 1 | Detroit, Michigan |  | 4.0 | 1.0082 | 155 | 0.25405 | -99 | N/A | GC-FID. Percent abundances are derived from ppbC concentrations based on NIST/SRM propane in air calibration. Because of the reduced FID response of oxygenates, the measured ppbC concentrations of ethyl alcohol, MTBE, and TAME were increased by factors of (2/1.5), (5/4), and (6/5), respectively, prior to converting the ppbC concentrations to percentage abundances. | 2216-30-0 |  | 98143 | FALSE | FALSE | 2,5-dimethylheptane |  | 128.2551 | FALSE | Chuck Lewis, EPA - National Exposure Research Laboratory, RTP, NC
4702 | Diesel Headspace Vapor - Shell Diesel - adjusted for oxygenates | E | Uncontrolled | 2005-06-24 | See ANLYMETHOD field for oxygenates adjustment details. | 100 | TOG | Canisters containing headspece vapor samples of each gasoline were prepared using the following procedure. Approximately 25 mL Erlenmeyer flask, and the flask mouth was closed with a single hole Number 1 size Neoprene stopper. A 4 cm x 0.64 cm stainless steel tube closed with a rubber sleeve stopper plug was placed into the hole. Flasks were placed in a constant temperature bath maintained at 25 oC. After an equilibration periond of 20-30 minutes, a 100 micro liter aliquote of gasoline headspece vapors was taken from each flask using 250 micro liter syringes with 5 cm long needles. The headspece vapor samples were injected into evacuated 6-L SUMMA canisters that contained 80 micro liter of distilled water. The canisters were filled to about 300 kPa absolute pressure using ultrahigh purity helium. Concentrations of individual compounds present in gasoline headspece vapors were quantified by GC/FID as described in Harley, R.A., McKeen, S.A., Pearson, J., Rodgers, M.O., Lonneman, W.A., 2001. Analysis of motor vehicle emissions during the Nashville/Middle Tennessee Ozone Study. Journal of Geophysical Research 106 (D4), 3559-3567. | TOG | O | TRUE | 2004 | 5 | 4 | 1 | Detroit, Michigan |  | 4.0 | 1.0082 | 160 | 0.12973 | -99 | N/A | GC-FID. Percent abundances are derived from ppbC concentrations based on NIST/SRM propane in air calibration. Because of the reduced FID response of oxygenates, the measured ppbC concentrations of ethyl alcohol, MTBE, and TAME were increased by factors of (2/1.5), (5/4), and (6/5), respectively, prior to converting the ppbC concentrations to percentage abundances. | 1072-05-5 |  | 98157 | FALSE | FALSE | 2,6-dimethylheptane |  | 128.2551 | FALSE | Chuck Lewis, EPA - National Exposure Research Laboratory, RTP, NC
4702 | Diesel Headspace Vapor - Shell Diesel - adjusted for oxygenates | E | Uncontrolled | 2005-06-24 | See ANLYMETHOD field for oxygenates adjustment details. | 100 | TOG | Canisters containing headspece vapor samples of each gasoline were prepared using the following procedure. Approximately 25 mL Erlenmeyer flask, and the flask mouth was closed with a single hole Number 1 size Neoprene stopper. A 4 cm x 0.64 cm stainless steel tube closed with a rubber sleeve stopper plug was placed into the hole. Flasks were placed in a constant temperature bath maintained at 25 oC. After an equilibration periond of 20-30 minutes, a 100 micro liter aliquote of gasoline headspece vapors was taken from each flask using 250 micro liter syringes with 5 cm long needles. The headspece vapor samples were injected into evacuated 6-L SUMMA canisters that contained 80 micro liter of distilled water. The canisters were filled to about 300 kPa absolute pressure using ultrahigh purity helium. Concentrations of individual compounds present in gasoline headspece vapors were quantified by GC/FID as described in Harley, R.A., McKeen, S.A., Pearson, J., Rodgers, M.O., Lonneman, W.A., 2001. Analysis of motor vehicle emissions during the Nashville/Middle Tennessee Ozone Study. Journal of Geophysical Research 106 (D4), 3559-3567. | TOG | O | TRUE | 2004 | 5 | 4 | 1 | Detroit, Michigan |  | 4.0 | 1.0082 | 162 | 0.24865 | -99 | N/A | GC-FID. Percent abundances are derived from ppbC concentrations based on NIST/SRM propane in air calibration. Because of the reduced FID response of oxygenates, the measured ppbC concentrations of ethyl alcohol, MTBE, and TAME were increased by factors of (2/1.5), (5/4), and (6/5), respectively, prior to converting the ppbC concentrations to percentage abundances. | 2051-30-1 |  | 98177 | FALSE | FALSE | 2,6-dimethyloctane |  | 142.2817 | FALSE | Chuck Lewis, EPA - National Exposure Research Laboratory, RTP, NC
4702 | Diesel Headspace Vapor - Shell Diesel - adjusted for oxygenates | E | Uncontrolled | 2005-06-24 | See ANLYMETHOD field for oxygenates adjustment details. | 100 | TOG | Canisters containing headspece vapor samples of each gasoline were prepared using the following procedure. Approximately 25 mL Erlenmeyer flask, and the flask mouth was closed with a single hole Number 1 size Neoprene stopper. A 4 cm x 0.64 cm stainless steel tube closed with a rubber sleeve stopper plug was placed into the hole. Flasks were placed in a constant temperature bath maintained at 25 oC. After an equilibration periond of 20-30 minutes, a 100 micro liter aliquote of gasoline headspece vapors was taken from each flask using 250 micro liter syringes with 5 cm long needles. The headspece vapor samples were injected into evacuated 6-L SUMMA canisters that contained 80 micro liter of distilled water. The canisters were filled to about 300 kPa absolute pressure using ultrahigh purity helium. Concentrations of individual compounds present in gasoline headspece vapors were quantified by GC/FID as described in Harley, R.A., McKeen, S.A., Pearson, J., Rodgers, M.O., Lonneman, W.A., 2001. Analysis of motor vehicle emissions during the Nashville/Middle Tennessee Ozone Study. Journal of Geophysical Research 106 (D4), 3559-3567. | TOG | O | TRUE | 2004 | 5 | 4 | 1 | Detroit, Michigan |  | 4.0 | 1.0082 | 181 | 0.36216 | -99 | N/A | GC-FID. Percent abundances are derived from ppbC concentrations based on NIST/SRM propane in air calibration. Because of the reduced FID response of oxygenates, the measured ppbC concentrations of ethyl alcohol, MTBE, and TAME were increased by factors of (2/1.5), (5/4), and (6/5), respectively, prior to converting the ppbC concentrations to percentage abundances. | 563-46-2 |  | 43225 | FALSE | FALSE | 2-methyl-1-butene | B1E2M | 70.1329 | FALSE | Chuck Lewis, EPA - National Exposure Research Laboratory, RTP, NC
4702 | Diesel Headspace Vapor - Shell Diesel - adjusted for oxygenates | E | Uncontrolled | 2005-06-24 | See ANLYMETHOD field for oxygenates adjustment details. | 100 | TOG | Canisters containing headspece vapor samples of each gasoline were prepared using the following procedure. Approximately 25 mL Erlenmeyer flask, and the flask mouth was closed with a single hole Number 1 size Neoprene stopper. A 4 cm x 0.64 cm stainless steel tube closed with a rubber sleeve stopper plug was placed into the hole. Flasks were placed in a constant temperature bath maintained at 25 oC. After an equilibration periond of 20-30 minutes, a 100 micro liter aliquote of gasoline headspece vapors was taken from each flask using 250 micro liter syringes with 5 cm long needles. The headspece vapor samples were injected into evacuated 6-L SUMMA canisters that contained 80 micro liter of distilled water. The canisters were filled to about 300 kPa absolute pressure using ultrahigh purity helium. Concentrations of individual compounds present in gasoline headspece vapors were quantified by GC/FID as described in Harley, R.A., McKeen, S.A., Pearson, J., Rodgers, M.O., Lonneman, W.A., 2001. Analysis of motor vehicle emissions during the Nashville/Middle Tennessee Ozone Study. Journal of Geophysical Research 106 (D4), 3559-3567. | TOG | O | TRUE | 2004 | 5 | 4 | 1 | Detroit, Michigan |  | 4.0 | 1.0082 | 184 | 0 | -99 | N/A | GC-FID. Percent abundances are derived from ppbC concentrations based on NIST/SRM propane in air calibration. Because of the reduced FID response of oxygenates, the measured ppbC concentrations of ethyl alcohol, MTBE, and TAME were increased by factors of (2/1.5), (5/4), and (6/5), respectively, prior to converting the ppbC concentrations to percentage abundances. | 763-29-1 |  | 98040 | TRUE | FALSE | 2-methyl-1-pentene | P1E2ME | 84.1595 | FALSE | Chuck Lewis, EPA - National Exposure Research Laboratory, RTP, NC
4702 | Diesel Headspace Vapor - Shell Diesel - adjusted for oxygenates | E | Uncontrolled | 2005-06-24 | See ANLYMETHOD field for oxygenates adjustment details. | 100 | TOG | Canisters containing headspece vapor samples of each gasoline were prepared using the following procedure. Approximately 25 mL Erlenmeyer flask, and the flask mouth was closed with a single hole Number 1 size Neoprene stopper. A 4 cm x 0.64 cm stainless steel tube closed with a rubber sleeve stopper plug was placed into the hole. Flasks were placed in a constant temperature bath maintained at 25 oC. After an equilibration periond of 20-30 minutes, a 100 micro liter aliquote of gasoline headspece vapors was taken from each flask using 250 micro liter syringes with 5 cm long needles. The headspece vapor samples were injected into evacuated 6-L SUMMA canisters that contained 80 micro liter of distilled water. The canisters were filled to about 300 kPa absolute pressure using ultrahigh purity helium. Concentrations of individual compounds present in gasoline headspece vapors were quantified by GC/FID as described in Harley, R.A., McKeen, S.A., Pearson, J., Rodgers, M.O., Lonneman, W.A., 2001. Analysis of motor vehicle emissions during the Nashville/Middle Tennessee Ozone Study. Journal of Geophysical Research 106 (D4), 3559-3567. | TOG | O | TRUE | 2004 | 5 | 4 | 1 | Detroit, Michigan |  | 4.0 | 1.0082 | 185 | 0.6973 | -99 | N/A | GC-FID. Percent abundances are derived from ppbC concentrations based on NIST/SRM propane in air calibration. Because of the reduced FID response of oxygenates, the measured ppbC concentrations of ethyl alcohol, MTBE, and TAME were increased by factors of (2/1.5), (5/4), and (6/5), respectively, prior to converting the ppbC concentrations to percentage abundances. | 513-35-9 |  | 43228 | FALSE | FALSE | 2-methyl-2-butene | B2E2M | 70.1329 | FALSE | Chuck Lewis, EPA - National Exposure Research Laboratory, RTP, NC
4702 | Diesel Headspace Vapor - Shell Diesel - adjusted for oxygenates | E | Uncontrolled | 2005-06-24 | See ANLYMETHOD field for oxygenates adjustment details. | 100 | TOG | Canisters containing headspece vapor samples of each gasoline were prepared using the following procedure. Approximately 25 mL Erlenmeyer flask, and the flask mouth was closed with a single hole Number 1 size Neoprene stopper. A 4 cm x 0.64 cm stainless steel tube closed with a rubber sleeve stopper plug was placed into the hole. Flasks were placed in a constant temperature bath maintained at 25 oC. After an equilibration periond of 20-30 minutes, a 100 micro liter aliquote of gasoline headspece vapors was taken from each flask using 250 micro liter syringes with 5 cm long needles. The headspece vapor samples were injected into evacuated 6-L SUMMA canisters that contained 80 micro liter of distilled water. The canisters were filled to about 300 kPa absolute pressure using ultrahigh purity helium. Concentrations of individual compounds present in gasoline headspece vapors were quantified by GC/FID as described in Harley, R.A., McKeen, S.A., Pearson, J., Rodgers, M.O., Lonneman, W.A., 2001. Analysis of motor vehicle emissions during the Nashville/Middle Tennessee Ozone Study. Journal of Geophysical Research 106 (D4), 3559-3567. | TOG | O | TRUE | 2004 | 5 | 4 | 1 | Detroit, Michigan |  | 4.0 | 1.0082 | 187 | 0.064865 | -99 | N/A | GC-FID. Percent abundances are derived from ppbC concentrations based on NIST/SRM propane in air calibration. Because of the reduced FID response of oxygenates, the measured ppbC concentrations of ethyl alcohol, MTBE, and TAME were increased by factors of (2/1.5), (5/4), and (6/5), respectively, prior to converting the ppbC concentrations to percentage abundances. | 625-27-4 |  | 98004 | FALSE | FALSE | 2-methyl-2-pentene | P2E2ME | 84.1595 | FALSE | Chuck Lewis, EPA - National Exposure Research Laboratory, RTP, NC
4702 | Diesel Headspace Vapor - Shell Diesel - adjusted for oxygenates | E | Uncontrolled | 2005-06-24 | See ANLYMETHOD field for oxygenates adjustment details. | 100 | TOG | Canisters containing headspece vapor samples of each gasoline were prepared using the following procedure. Approximately 25 mL Erlenmeyer flask, and the flask mouth was closed with a single hole Number 1 size Neoprene stopper. A 4 cm x 0.64 cm stainless steel tube closed with a rubber sleeve stopper plug was placed into the hole. Flasks were placed in a constant temperature bath maintained at 25 oC. After an equilibration periond of 20-30 minutes, a 100 micro liter aliquote of gasoline headspece vapors was taken from each flask using 250 micro liter syringes with 5 cm long needles. The headspece vapor samples were injected into evacuated 6-L SUMMA canisters that contained 80 micro liter of distilled water. The canisters were filled to about 300 kPa absolute pressure using ultrahigh purity helium. Concentrations of individual compounds present in gasoline headspece vapors were quantified by GC/FID as described in Harley, R.A., McKeen, S.A., Pearson, J., Rodgers, M.O., Lonneman, W.A., 2001. Analysis of motor vehicle emissions during the Nashville/Middle Tennessee Ozone Study. Journal of Geophysical Research 106 (D4), 3559-3567. | TOG | O | TRUE | 2004 | 5 | 4 | 1 | Detroit, Michigan |  | 4.0 | 1.0082 | 189 | 0.14324 | -99 | N/A | GC-FID. Percent abundances are derived from ppbC concentrations based on NIST/SRM propane in air calibration. Because of the reduced FID response of oxygenates, the measured ppbC concentrations of ethyl alcohol, MTBE, and TAME were increased by factors of (2/1.5), (5/4), and (6/5), respectively, prior to converting the ppbC concentrations to percentage abundances. | 609-26-7 |  | 91034 | FALSE | FALSE | 2-methyl-3-ethylpentane |  | 114.2285 | FALSE | Chuck Lewis, EPA - National Exposure Research Laboratory, RTP, NC
4702 | Diesel Headspace Vapor - Shell Diesel - adjusted for oxygenates | E | Uncontrolled | 2005-06-24 | See ANLYMETHOD field for oxygenates adjustment details. | 100 | TOG | Canisters containing headspece vapor samples of each gasoline were prepared using the following procedure. Approximately 25 mL Erlenmeyer flask, and the flask mouth was closed with a single hole Number 1 size Neoprene stopper. A 4 cm x 0.64 cm stainless steel tube closed with a rubber sleeve stopper plug was placed into the hole. Flasks were placed in a constant temperature bath maintained at 25 oC. After an equilibration periond of 20-30 minutes, a 100 micro liter aliquote of gasoline headspece vapors was taken from each flask using 250 micro liter syringes with 5 cm long needles. The headspece vapor samples were injected into evacuated 6-L SUMMA canisters that contained 80 micro liter of distilled water. The canisters were filled to about 300 kPa absolute pressure using ultrahigh purity helium. Concentrations of individual compounds present in gasoline headspece vapors were quantified by GC/FID as described in Harley, R.A., McKeen, S.A., Pearson, J., Rodgers, M.O., Lonneman, W.A., 2001. Analysis of motor vehicle emissions during the Nashville/Middle Tennessee Ozone Study. Journal of Geophysical Research 106 (D4), 3559-3567. | TOG | O | TRUE | 2004 | 5 | 4 | 1 | Detroit, Michigan |  | 4.0 | 1.0082 | 193 | 0.28649 | -99 | N/A | GC-FID. Percent abundances are derived from ppbC concentrations based on NIST/SRM propane in air calibration. Because of the reduced FID response of oxygenates, the measured ppbC concentrations of ethyl alcohol, MTBE, and TAME were increased by factors of (2/1.5), (5/4), and (6/5), respectively, prior to converting the ppbC concentrations to percentage abundances. | 592-27-8 |  | 98140 | TRUE | FALSE | 2-methylheptane | HEP2ME | 114.2285 | FALSE | Chuck Lewis, EPA - National Exposure Research Laboratory, RTP, NC
4702 | Diesel Headspace Vapor - Shell Diesel - adjusted for oxygenates | E | Uncontrolled | 2005-06-24 | See ANLYMETHOD field for oxygenates adjustment details. | 100 | TOG | Canisters containing headspece vapor samples of each gasoline were prepared using the following procedure. Approximately 25 mL Erlenmeyer flask, and the flask mouth was closed with a single hole Number 1 size Neoprene stopper. A 4 cm x 0.64 cm stainless steel tube closed with a rubber sleeve stopper plug was placed into the hole. Flasks were placed in a constant temperature bath maintained at 25 oC. After an equilibration periond of 20-30 minutes, a 100 micro liter aliquote of gasoline headspece vapors was taken from each flask using 250 micro liter syringes with 5 cm long needles. The headspece vapor samples were injected into evacuated 6-L SUMMA canisters that contained 80 micro liter of distilled water. The canisters were filled to about 300 kPa absolute pressure using ultrahigh purity helium. Concentrations of individual compounds present in gasoline headspece vapors were quantified by GC/FID as described in Harley, R.A., McKeen, S.A., Pearson, J., Rodgers, M.O., Lonneman, W.A., 2001. Analysis of motor vehicle emissions during the Nashville/Middle Tennessee Ozone Study. Journal of Geophysical Research 106 (D4), 3559-3567. | TOG | O | TRUE | 2004 | 5 | 4 | 1 | Detroit, Michigan |  | 4.0 | 1.0082 | 194 | 0.37568 | -99 | N/A | GC-FID. Percent abundances are derived from ppbC concentrations based on NIST/SRM propane in air calibration. Because of the reduced FID response of oxygenates, the measured ppbC concentrations of ethyl alcohol, MTBE, and TAME were increased by factors of (2/1.5), (5/4), and (6/5), respectively, prior to converting the ppbC concentrations to percentage abundances. | 591-76-4 |  | 43275 | TRUE | FALSE | 2-methylhexane | HEXA2M | 100.2019 | FALSE | Chuck Lewis, EPA - National Exposure Research Laboratory, RTP, NC
4702 | Diesel Headspace Vapor - Shell Diesel - adjusted for oxygenates | E | Uncontrolled | 2005-06-24 | See ANLYMETHOD field for oxygenates adjustment details. | 100 | TOG | Canisters containing headspece vapor samples of each gasoline were prepared using the following procedure. Approximately 25 mL Erlenmeyer flask, and the flask mouth was closed with a single hole Number 1 size Neoprene stopper. A 4 cm x 0.64 cm stainless steel tube closed with a rubber sleeve stopper plug was placed into the hole. Flasks were placed in a constant temperature bath maintained at 25 oC. After an equilibration periond of 20-30 minutes, a 100 micro liter aliquote of gasoline headspece vapors was taken from each flask using 250 micro liter syringes with 5 cm long needles. The headspece vapor samples were injected into evacuated 6-L SUMMA canisters that contained 80 micro liter of distilled water. The canisters were filled to about 300 kPa absolute pressure using ultrahigh purity helium. Concentrations of individual compounds present in gasoline headspece vapors were quantified by GC/FID as described in Harley, R.A., McKeen, S.A., Pearson, J., Rodgers, M.O., Lonneman, W.A., 2001. Analysis of motor vehicle emissions during the Nashville/Middle Tennessee Ozone Study. Journal of Geophysical Research 106 (D4), 3559-3567. | TOG | O | TRUE | 2004 | 5 | 4 | 1 | Detroit, Michigan |  | 4.0 | 1.0082 | 199 | 0.82432 | -99 | N/A | GC-FID. Percent abundances are derived from ppbC concentrations based on NIST/SRM propane in air calibration. Because of the reduced FID response of oxygenates, the measured ppbC concentrations of ethyl alcohol, MTBE, and TAME were increased by factors of (2/1.5), (5/4), and (6/5), respectively, prior to converting the ppbC concentrations to percentage abundances. | 107-83-5 |  | 43229 | TRUE | FALSE | 2-methylpentane (isohexane) | PENA2M | 86.1754 | FALSE | Chuck Lewis, EPA - National Exposure Research Laboratory, RTP, NC
4702 | Diesel Headspace Vapor - Shell Diesel - adjusted for oxygenates | E | Uncontrolled | 2005-06-24 | See ANLYMETHOD field for oxygenates adjustment details. | 100 | TOG | Canisters containing headspece vapor samples of each gasoline were prepared using the following procedure. Approximately 25 mL Erlenmeyer flask, and the flask mouth was closed with a single hole Number 1 size Neoprene stopper. A 4 cm x 0.64 cm stainless steel tube closed with a rubber sleeve stopper plug was placed into the hole. Flasks were placed in a constant temperature bath maintained at 25 oC. After an equilibration periond of 20-30 minutes, a 100 micro liter aliquote of gasoline headspece vapors was taken from each flask using 250 micro liter syringes with 5 cm long needles. The headspece vapor samples were injected into evacuated 6-L SUMMA canisters that contained 80 micro liter of distilled water. The canisters were filled to about 300 kPa absolute pressure using ultrahigh purity helium. Concentrations of individual compounds present in gasoline headspece vapors were quantified by GC/FID as described in Harley, R.A., McKeen, S.A., Pearson, J., Rodgers, M.O., Lonneman, W.A., 2001. Analysis of motor vehicle emissions during the Nashville/Middle Tennessee Ozone Study. Journal of Geophysical Research 106 (D4), 3559-3567. | TOG | O | TRUE | 2004 | 5 | 4 | 1 | Detroit, Michigan |  | 4.0 | 1.0082 | 206 | 0 | -99 | N/A | GC-FID. Percent abundances are derived from ppbC concentrations based on NIST/SRM propane in air calibration. Because of the reduced FID response of oxygenates, the measured ppbC concentrations of ethyl alcohol, MTBE, and TAME were increased by factors of (2/1.5), (5/4), and (6/5), respectively, prior to converting the ppbC concentrations to percentage abundances. | 563-16-6 |  | 98171 | FALSE | FALSE | 3,3-dimethylhexane |  | 114.2285 | FALSE | Chuck Lewis, EPA - National Exposure Research Laboratory, RTP, NC
4702 | Diesel Headspace Vapor - Shell Diesel - adjusted for oxygenates | E | Uncontrolled | 2005-06-24 | See ANLYMETHOD field for oxygenates adjustment details. | 100 | TOG | Canisters containing headspece vapor samples of each gasoline were prepared using the following procedure. Approximately 25 mL Erlenmeyer flask, and the flask mouth was closed with a single hole Number 1 size Neoprene stopper. A 4 cm x 0.64 cm stainless steel tube closed with a rubber sleeve stopper plug was placed into the hole. Flasks were placed in a constant temperature bath maintained at 25 oC. After an equilibration periond of 20-30 minutes, a 100 micro liter aliquote of gasoline headspece vapors was taken from each flask using 250 micro liter syringes with 5 cm long needles. The headspece vapor samples were injected into evacuated 6-L SUMMA canisters that contained 80 micro liter of distilled water. The canisters were filled to about 300 kPa absolute pressure using ultrahigh purity helium. Concentrations of individual compounds present in gasoline headspece vapors were quantified by GC/FID as described in Harley, R.A., McKeen, S.A., Pearson, J., Rodgers, M.O., Lonneman, W.A., 2001. Analysis of motor vehicle emissions during the Nashville/Middle Tennessee Ozone Study. Journal of Geophysical Research 106 (D4), 3559-3567. | TOG | O | TRUE | 2004 | 5 | 4 | 1 | Detroit, Michigan |  | 4.0 | 1.0082 | 218 | 0 | -99 | N/A | GC-FID. Percent abundances are derived from ppbC concentrations based on NIST/SRM propane in air calibration. Because of the reduced FID response of oxygenates, the measured ppbC concentrations of ethyl alcohol, MTBE, and TAME were increased by factors of (2/1.5), (5/4), and (6/5), respectively, prior to converting the ppbC concentrations to percentage abundances. | 15869-94-0 |  | 91086 | FALSE | FALSE | 3,6-dimethyloctane |  | 142.2817 | FALSE | Chuck Lewis, EPA - National Exposure Research Laboratory, RTP, NC
4702 | Diesel Headspace Vapor - Shell Diesel - adjusted for oxygenates | E | Uncontrolled | 2005-06-24 | See ANLYMETHOD field for oxygenates adjustment details. | 100 | TOG | Canisters containing headspece vapor samples of each gasoline were prepared using the following procedure. Approximately 25 mL Erlenmeyer flask, and the flask mouth was closed with a single hole Number 1 size Neoprene stopper. A 4 cm x 0.64 cm stainless steel tube closed with a rubber sleeve stopper plug was placed into the hole. Flasks were placed in a constant temperature bath maintained at 25 oC. After an equilibration periond of 20-30 minutes, a 100 micro liter aliquote of gasoline headspece vapors was taken from each flask using 250 micro liter syringes with 5 cm long needles. The headspece vapor samples were injected into evacuated 6-L SUMMA canisters that contained 80 micro liter of distilled water. The canisters were filled to about 300 kPa absolute pressure using ultrahigh purity helium. Concentrations of individual compounds present in gasoline headspece vapors were quantified by GC/FID as described in Harley, R.A., McKeen, S.A., Pearson, J., Rodgers, M.O., Lonneman, W.A., 2001. Analysis of motor vehicle emissions during the Nashville/Middle Tennessee Ozone Study. Journal of Geophysical Research 106 (D4), 3559-3567. | TOG | O | TRUE | 2004 | 5 | 4 | 1 | Detroit, Michigan |  | 4.0 | 1.0082 | 230 | 0.07027 | -99 | N/A | GC-FID. Percent abundances are derived from ppbC concentrations based on NIST/SRM propane in air calibration. Because of the reduced FID response of oxygenates, the measured ppbC concentrations of ethyl alcohol, MTBE, and TAME were increased by factors of (2/1.5), (5/4), and (6/5), respectively, prior to converting the ppbC concentrations to percentage abundances. | 563-45-1 |  | 43223 | FALSE | FALSE | 3-methyl-1-butene |  | 70.1329 | FALSE | Chuck Lewis, EPA - National Exposure Research Laboratory, RTP, NC
4702 | Diesel Headspace Vapor - Shell Diesel - adjusted for oxygenates | E | Uncontrolled | 2005-06-24 | See ANLYMETHOD field for oxygenates adjustment details. | 100 | TOG | Canisters containing headspece vapor samples of each gasoline were prepared using the following procedure. Approximately 25 mL Erlenmeyer flask, and the flask mouth was closed with a single hole Number 1 size Neoprene stopper. A 4 cm x 0.64 cm stainless steel tube closed with a rubber sleeve stopper plug was placed into the hole. Flasks were placed in a constant temperature bath maintained at 25 oC. After an equilibration periond of 20-30 minutes, a 100 micro liter aliquote of gasoline headspece vapors was taken from each flask using 250 micro liter syringes with 5 cm long needles. The headspece vapor samples were injected into evacuated 6-L SUMMA canisters that contained 80 micro liter of distilled water. The canisters were filled to about 300 kPa absolute pressure using ultrahigh purity helium. Concentrations of individual compounds present in gasoline headspece vapors were quantified by GC/FID as described in Harley, R.A., McKeen, S.A., Pearson, J., Rodgers, M.O., Lonneman, W.A., 2001. Analysis of motor vehicle emissions during the Nashville/Middle Tennessee Ozone Study. Journal of Geophysical Research 106 (D4), 3559-3567. | TOG | O | TRUE | 2004 | 5 | 4 | 1 | Detroit, Michigan |  | 4.0 | 1.0082 | 244 | 0 | -99 | N/A | GC-FID. Percent abundances are derived from ppbC concentrations based on NIST/SRM propane in air calibration. Because of the reduced FID response of oxygenates, the measured ppbC concentrations of ethyl alcohol, MTBE, and TAME were increased by factors of (2/1.5), (5/4), and (6/5), respectively, prior to converting the ppbC concentrations to percentage abundances. | 589-81-1 |  |  | TRUE | FALSE | 3-methylheptane | HEP3ME | 114.2285 | FALSE | Chuck Lewis, EPA - National Exposure Research Laboratory, RTP, NC
4702 | Diesel Headspace Vapor - Shell Diesel - adjusted for oxygenates | E | Uncontrolled | 2005-06-24 | See ANLYMETHOD field for oxygenates adjustment details. | 100 | TOG | Canisters containing headspece vapor samples of each gasoline were prepared using the following procedure. Approximately 25 mL Erlenmeyer flask, and the flask mouth was closed with a single hole Number 1 size Neoprene stopper. A 4 cm x 0.64 cm stainless steel tube closed with a rubber sleeve stopper plug was placed into the hole. Flasks were placed in a constant temperature bath maintained at 25 oC. After an equilibration periond of 20-30 minutes, a 100 micro liter aliquote of gasoline headspece vapors was taken from each flask using 250 micro liter syringes with 5 cm long needles. The headspece vapor samples were injected into evacuated 6-L SUMMA canisters that contained 80 micro liter of distilled water. The canisters were filled to about 300 kPa absolute pressure using ultrahigh purity helium. Concentrations of individual compounds present in gasoline headspece vapors were quantified by GC/FID as described in Harley, R.A., McKeen, S.A., Pearson, J., Rodgers, M.O., Lonneman, W.A., 2001. Analysis of motor vehicle emissions during the Nashville/Middle Tennessee Ozone Study. Journal of Geophysical Research 106 (D4), 3559-3567. | TOG | O | TRUE | 2004 | 5 | 4 | 1 | Detroit, Michigan |  | 4.0 | 1.0082 | 245 | 0.57838 | -99 | N/A | GC-FID. Percent abundances are derived from ppbC concentrations based on NIST/SRM propane in air calibration. Because of the reduced FID response of oxygenates, the measured ppbC concentrations of ethyl alcohol, MTBE, and TAME were increased by factors of (2/1.5), (5/4), and (6/5), respectively, prior to converting the ppbC concentrations to percentage abundances. | 589-34-4 |  | 43295 | TRUE | FALSE | 3-methylhexane | HEXA3M | 100.2019 | FALSE | Chuck Lewis, EPA - National Exposure Research Laboratory, RTP, NC
4702 | Diesel Headspace Vapor - Shell Diesel - adjusted for oxygenates | E | Uncontrolled | 2005-06-24 | See ANLYMETHOD field for oxygenates adjustment details. | 100 | TOG | Canisters containing headspece vapor samples of each gasoline were prepared using the following procedure. Approximately 25 mL Erlenmeyer flask, and the flask mouth was closed with a single hole Number 1 size Neoprene stopper. A 4 cm x 0.64 cm stainless steel tube closed with a rubber sleeve stopper plug was placed into the hole. Flasks were placed in a constant temperature bath maintained at 25 oC. After an equilibration periond of 20-30 minutes, a 100 micro liter aliquote of gasoline headspece vapors was taken from each flask using 250 micro liter syringes with 5 cm long needles. The headspece vapor samples were injected into evacuated 6-L SUMMA canisters that contained 80 micro liter of distilled water. The canisters were filled to about 300 kPa absolute pressure using ultrahigh purity helium. Concentrations of individual compounds present in gasoline headspece vapors were quantified by GC/FID as described in Harley, R.A., McKeen, S.A., Pearson, J., Rodgers, M.O., Lonneman, W.A., 2001. Analysis of motor vehicle emissions during the Nashville/Middle Tennessee Ozone Study. Journal of Geophysical Research 106 (D4), 3559-3567. | TOG | O | TRUE | 2004 | 5 | 4 | 1 | Detroit, Michigan |  | 4.0 | 1.0082 | 246 | 0 | -99 | N/A | GC-FID. Percent abundances are derived from ppbC concentrations based on NIST/SRM propane in air calibration. Because of the reduced FID response of oxygenates, the measured ppbC concentrations of ethyl alcohol, MTBE, and TAME were increased by factors of (2/1.5), (5/4), and (6/5), respectively, prior to converting the ppbC concentrations to percentage abundances. | 5911-04-6 |  | 91090 | FALSE | FALSE | 3-methylnonane |  | 142.2817 | FALSE | Chuck Lewis, EPA - National Exposure Research Laboratory, RTP, NC
4702 | Diesel Headspace Vapor - Shell Diesel - adjusted for oxygenates | E | Uncontrolled | 2005-06-24 | See ANLYMETHOD field for oxygenates adjustment details. | 100 | TOG | Canisters containing headspece vapor samples of each gasoline were prepared using the following procedure. Approximately 25 mL Erlenmeyer flask, and the flask mouth was closed with a single hole Number 1 size Neoprene stopper. A 4 cm x 0.64 cm stainless steel tube closed with a rubber sleeve stopper plug was placed into the hole. Flasks were placed in a constant temperature bath maintained at 25 oC. After an equilibration periond of 20-30 minutes, a 100 micro liter aliquote of gasoline headspece vapors was taken from each flask using 250 micro liter syringes with 5 cm long needles. The headspece vapor samples were injected into evacuated 6-L SUMMA canisters that contained 80 micro liter of distilled water. The canisters were filled to about 300 kPa absolute pressure using ultrahigh purity helium. Concentrations of individual compounds present in gasoline headspece vapors were quantified by GC/FID as described in Harley, R.A., McKeen, S.A., Pearson, J., Rodgers, M.O., Lonneman, W.A., 2001. Analysis of motor vehicle emissions during the Nashville/Middle Tennessee Ozone Study. Journal of Geophysical Research 106 (D4), 3559-3567. | TOG | O | TRUE | 2004 | 5 | 4 | 1 | Detroit, Michigan |  | 4.0 | 1.0082 | 247 | 0.14595 | -99 | N/A | GC-FID. Percent abundances are derived from ppbC concentrations based on NIST/SRM propane in air calibration. Because of the reduced FID response of oxygenates, the measured ppbC concentrations of ethyl alcohol, MTBE, and TAME were increased by factors of (2/1.5), (5/4), and (6/5), respectively, prior to converting the ppbC concentrations to percentage abundances. | 2216-33-3 |  | 98172 | FALSE | FALSE | 3-methyloctane |  | 128.2551 | FALSE | Chuck Lewis, EPA - National Exposure Research Laboratory, RTP, NC
4702 | Diesel Headspace Vapor - Shell Diesel - adjusted for oxygenates | E | Uncontrolled | 2005-06-24 | See ANLYMETHOD field for oxygenates adjustment details. | 100 | TOG | Canisters containing headspece vapor samples of each gasoline were prepared using the following procedure. Approximately 25 mL Erlenmeyer flask, and the flask mouth was closed with a single hole Number 1 size Neoprene stopper. A 4 cm x 0.64 cm stainless steel tube closed with a rubber sleeve stopper plug was placed into the hole. Flasks were placed in a constant temperature bath maintained at 25 oC. After an equilibration periond of 20-30 minutes, a 100 micro liter aliquote of gasoline headspece vapors was taken from each flask using 250 micro liter syringes with 5 cm long needles. The headspece vapor samples were injected into evacuated 6-L SUMMA canisters that contained 80 micro liter of distilled water. The canisters were filled to about 300 kPa absolute pressure using ultrahigh purity helium. Concentrations of individual compounds present in gasoline headspece vapors were quantified by GC/FID as described in Harley, R.A., McKeen, S.A., Pearson, J., Rodgers, M.O., Lonneman, W.A., 2001. Analysis of motor vehicle emissions during the Nashville/Middle Tennessee Ozone Study. Journal of Geophysical Research 106 (D4), 3559-3567. | TOG | O | TRUE | 2004 | 5 | 4 | 1 | Detroit, Michigan |  | 4.0 | 1.0082 | 248 | 0.7027 | -99 | N/A | GC-FID. Percent abundances are derived from ppbC concentrations based on NIST/SRM propane in air calibration. Because of the reduced FID response of oxygenates, the measured ppbC concentrations of ethyl alcohol, MTBE, and TAME were increased by factors of (2/1.5), (5/4), and (6/5), respectively, prior to converting the ppbC concentrations to percentage abundances. | 96-14-0 |  | 43230 | TRUE | FALSE | 3-methylpentane | PENA3M | 86.1754 | FALSE | Chuck Lewis, EPA - National Exposure Research Laboratory, RTP, NC
4702 | Diesel Headspace Vapor - Shell Diesel - adjusted for oxygenates | E | Uncontrolled | 2005-06-24 | See ANLYMETHOD field for oxygenates adjustment details. | 100 | TOG | Canisters containing headspece vapor samples of each gasoline were prepared using the following procedure. Approximately 25 mL Erlenmeyer flask, and the flask mouth was closed with a single hole Number 1 size Neoprene stopper. A 4 cm x 0.64 cm stainless steel tube closed with a rubber sleeve stopper plug was placed into the hole. Flasks were placed in a constant temperature bath maintained at 25 oC. After an equilibration periond of 20-30 minutes, a 100 micro liter aliquote of gasoline headspece vapors was taken from each flask using 250 micro liter syringes with 5 cm long needles. The headspece vapor samples were injected into evacuated 6-L SUMMA canisters that contained 80 micro liter of distilled water. The canisters were filled to about 300 kPa absolute pressure using ultrahigh purity helium. Concentrations of individual compounds present in gasoline headspece vapors were quantified by GC/FID as described in Harley, R.A., McKeen, S.A., Pearson, J., Rodgers, M.O., Lonneman, W.A., 2001. Analysis of motor vehicle emissions during the Nashville/Middle Tennessee Ozone Study. Journal of Geophysical Research 106 (D4), 3559-3567. | TOG | O | TRUE | 2004 | 5 | 4 | 1 | Detroit, Michigan |  | 4.0 | 1.0082 | 264 | 0.14595 | -99 | N/A | GC-FID. Percent abundances are derived from ppbC concentrations based on NIST/SRM propane in air calibration. Because of the reduced FID response of oxygenates, the measured ppbC concentrations of ethyl alcohol, MTBE, and TAME were increased by factors of (2/1.5), (5/4), and (6/5), respectively, prior to converting the ppbC concentrations to percentage abundances. | 589-53-7 |  | 43297 | FALSE | FALSE | 4-methylheptane |  | 114.2285 | FALSE | Chuck Lewis, EPA - National Exposure Research Laboratory, RTP, NC
4702 | Diesel Headspace Vapor - Shell Diesel - adjusted for oxygenates | E | Uncontrolled | 2005-06-24 | See ANLYMETHOD field for oxygenates adjustment details. | 100 | TOG | Canisters containing headspece vapor samples of each gasoline were prepared using the following procedure. Approximately 25 mL Erlenmeyer flask, and the flask mouth was closed with a single hole Number 1 size Neoprene stopper. A 4 cm x 0.64 cm stainless steel tube closed with a rubber sleeve stopper plug was placed into the hole. Flasks were placed in a constant temperature bath maintained at 25 oC. After an equilibration periond of 20-30 minutes, a 100 micro liter aliquote of gasoline headspece vapors was taken from each flask using 250 micro liter syringes with 5 cm long needles. The headspece vapor samples were injected into evacuated 6-L SUMMA canisters that contained 80 micro liter of distilled water. The canisters were filled to about 300 kPa absolute pressure using ultrahigh purity helium. Concentrations of individual compounds present in gasoline headspece vapors were quantified by GC/FID as described in Harley, R.A., McKeen, S.A., Pearson, J., Rodgers, M.O., Lonneman, W.A., 2001. Analysis of motor vehicle emissions during the Nashville/Middle Tennessee Ozone Study. Journal of Geophysical Research 106 (D4), 3559-3567. | TOG | O | TRUE | 2004 | 5 | 4 | 1 | Detroit, Michigan |  | 4.0 | 1.0082 | 302 | 0.46757 | -99 | N/A | GC-FID. Percent abundances are derived from ppbC concentrations based on NIST/SRM propane in air calibration. Because of the reduced FID response of oxygenates, the measured ppbC concentrations of ethyl alcohol, MTBE, and TAME were increased by factors of (2/1.5), (5/4), and (6/5), respectively, prior to converting the ppbC concentrations to percentage abundances. | 71-43-2 |  | 45201 | TRUE | TRUE | Benzene | BENZE | 78.1118 | FALSE | Chuck Lewis, EPA - National Exposure Research Laboratory, RTP, NC
4702 | Diesel Headspace Vapor - Shell Diesel - adjusted for oxygenates | E | Uncontrolled | 2005-06-24 | See ANLYMETHOD field for oxygenates adjustment details. | 100 | TOG | Canisters containing headspece vapor samples of each gasoline were prepared using the following procedure. Approximately 25 mL Erlenmeyer flask, and the flask mouth was closed with a single hole Number 1 size Neoprene stopper. A 4 cm x 0.64 cm stainless steel tube closed with a rubber sleeve stopper plug was placed into the hole. Flasks were placed in a constant temperature bath maintained at 25 oC. After an equilibration periond of 20-30 minutes, a 100 micro liter aliquote of gasoline headspece vapors was taken from each flask using 250 micro liter syringes with 5 cm long needles. The headspece vapor samples were injected into evacuated 6-L SUMMA canisters that contained 80 micro liter of distilled water. The canisters were filled to about 300 kPa absolute pressure using ultrahigh purity helium. Concentrations of individual compounds present in gasoline headspece vapors were quantified by GC/FID as described in Harley, R.A., McKeen, S.A., Pearson, J., Rodgers, M.O., Lonneman, W.A., 2001. Analysis of motor vehicle emissions during the Nashville/Middle Tennessee Ozone Study. Journal of Geophysical Research 106 (D4), 3559-3567. | TOG | O | TRUE | 2004 | 5 | 4 | 1 | Detroit, Michigan |  | 4.0 | 1.0082 | 312 | 0 | -99 | N/A | GC-FID. Percent abundances are derived from ppbC concentrations based on NIST/SRM propane in air calibration. Because of the reduced FID response of oxygenates, the measured ppbC concentrations of ethyl alcohol, MTBE, and TAME were increased by factors of (2/1.5), (5/4), and (6/5), respectively, prior to converting the ppbC concentrations to percentage abundances. | 1678-93-9 |  | 90101 | FALSE | FALSE | Butylcyclohexane |  | 140.2658 | FALSE | Chuck Lewis, EPA - National Exposure Research Laboratory, RTP, NC
4702 | Diesel Headspace Vapor - Shell Diesel - adjusted for oxygenates | E | Uncontrolled | 2005-06-24 | See ANLYMETHOD field for oxygenates adjustment details. | 100 | TOG | Canisters containing headspece vapor samples of each gasoline were prepared using the following procedure. Approximately 25 mL Erlenmeyer flask, and the flask mouth was closed with a single hole Number 1 size Neoprene stopper. A 4 cm x 0.64 cm stainless steel tube closed with a rubber sleeve stopper plug was placed into the hole. Flasks were placed in a constant temperature bath maintained at 25 oC. After an equilibration periond of 20-30 minutes, a 100 micro liter aliquote of gasoline headspece vapors was taken from each flask using 250 micro liter syringes with 5 cm long needles. The headspece vapor samples were injected into evacuated 6-L SUMMA canisters that contained 80 micro liter of distilled water. The canisters were filled to about 300 kPa absolute pressure using ultrahigh purity helium. Concentrations of individual compounds present in gasoline headspece vapors were quantified by GC/FID as described in Harley, R.A., McKeen, S.A., Pearson, J., Rodgers, M.O., Lonneman, W.A., 2001. Analysis of motor vehicle emissions during the Nashville/Middle Tennessee Ozone Study. Journal of Geophysical Research 106 (D4), 3559-3567. | TOG | O | TRUE | 2004 | 5 | 4 | 1 | Detroit, Michigan |  | 4.0 | 1.0082 | 350 | 0.22432 | -99 | N/A | GC-FID. Percent abundances are derived from ppbC concentrations based on NIST/SRM propane in air calibration. Because of the reduced FID response of oxygenates, the measured ppbC concentrations of ethyl alcohol, MTBE, and TAME were increased by factors of (2/1.5), (5/4), and (6/5), respectively, prior to converting the ppbC concentrations to percentage abundances. | 7667-58-5 |  | 99079 | FALSE | FALSE | Cis,trans-1,2,4-trimethylcyclohexane |  | 126.2392 | FALSE | Chuck Lewis, EPA - National Exposure Research Laboratory, RTP, NC
4702 | Diesel Headspace Vapor - Shell Diesel - adjusted for oxygenates | E | Uncontrolled | 2005-06-24 | See ANLYMETHOD field for oxygenates adjustment details. | 100 | TOG | Canisters containing headspece vapor samples of each gasoline were prepared using the following procedure. Approximately 25 mL Erlenmeyer flask, and the flask mouth was closed with a single hole Number 1 size Neoprene stopper. A 4 cm x 0.64 cm stainless steel tube closed with a rubber sleeve stopper plug was placed into the hole. Flasks were placed in a constant temperature bath maintained at 25 oC. After an equilibration periond of 20-30 minutes, a 100 micro liter aliquote of gasoline headspece vapors was taken from each flask using 250 micro liter syringes with 5 cm long needles. The headspece vapor samples were injected into evacuated 6-L SUMMA canisters that contained 80 micro liter of distilled water. The canisters were filled to about 300 kPa absolute pressure using ultrahigh purity helium. Concentrations of individual compounds present in gasoline headspece vapors were quantified by GC/FID as described in Harley, R.A., McKeen, S.A., Pearson, J., Rodgers, M.O., Lonneman, W.A., 2001. Analysis of motor vehicle emissions during the Nashville/Middle Tennessee Ozone Study. Journal of Geophysical Research 106 (D4), 3559-3567. | TOG | O | TRUE | 2004 | 5 | 4 | 1 | Detroit, Michigan |  | 4.0 | 1.0082 | 351 | 0 | -99 | N/A | GC-FID. Percent abundances are derived from ppbC concentrations based on NIST/SRM propane in air calibration. Because of the reduced FID response of oxygenates, the measured ppbC concentrations of ethyl alcohol, MTBE, and TAME were increased by factors of (2/1.5), (5/4), and (6/5), respectively, prior to converting the ppbC concentrations to percentage abundances. | 2207-01-4 |  | 91055 | FALSE | FALSE | Cis-1,2-dimethylcyclohexane |  | 112.2126 | FALSE | Chuck Lewis, EPA - National Exposure Research Laboratory, RTP, NC
4702 | Diesel Headspace Vapor - Shell Diesel - adjusted for oxygenates | E | Uncontrolled | 2005-06-24 | See ANLYMETHOD field for oxygenates adjustment details. | 100 | TOG | Canisters containing headspece vapor samples of each gasoline were prepared using the following procedure. Approximately 25 mL Erlenmeyer flask, and the flask mouth was closed with a single hole Number 1 size Neoprene stopper. A 4 cm x 0.64 cm stainless steel tube closed with a rubber sleeve stopper plug was placed into the hole. Flasks were placed in a constant temperature bath maintained at 25 oC. After an equilibration periond of 20-30 minutes, a 100 micro liter aliquote of gasoline headspece vapors was taken from each flask using 250 micro liter syringes with 5 cm long needles. The headspece vapor samples were injected into evacuated 6-L SUMMA canisters that contained 80 micro liter of distilled water. The canisters were filled to about 300 kPa absolute pressure using ultrahigh purity helium. Concentrations of individual compounds present in gasoline headspece vapors were quantified by GC/FID as described in Harley, R.A., McKeen, S.A., Pearson, J., Rodgers, M.O., Lonneman, W.A., 2001. Analysis of motor vehicle emissions during the Nashville/Middle Tennessee Ozone Study. Journal of Geophysical Research 106 (D4), 3559-3567. | TOG | O | TRUE | 2004 | 5 | 4 | 1 | Detroit, Michigan |  | 4.0 | 1.0082 | 353 | 0.14865 | -99 | N/A | GC-FID. Percent abundances are derived from ppbC concentrations based on NIST/SRM propane in air calibration. Because of the reduced FID response of oxygenates, the measured ppbC concentrations of ethyl alcohol, MTBE, and TAME were increased by factors of (2/1.5), (5/4), and (6/5), respectively, prior to converting the ppbC concentrations to percentage abundances. | 2532-58-3 |  | 91018 | FALSE | FALSE | Cis-1,3-dimethylcyclopentane |  | 98.1861 | FALSE | Chuck Lewis, EPA - National Exposure Research Laboratory, RTP, NC
4702 | Diesel Headspace Vapor - Shell Diesel - adjusted for oxygenates | E | Uncontrolled | 2005-06-24 | See ANLYMETHOD field for oxygenates adjustment details. | 100 | TOG | Canisters containing headspece vapor samples of each gasoline were prepared using the following procedure. Approximately 25 mL Erlenmeyer flask, and the flask mouth was closed with a single hole Number 1 size Neoprene stopper. A 4 cm x 0.64 cm stainless steel tube closed with a rubber sleeve stopper plug was placed into the hole. Flasks were placed in a constant temperature bath maintained at 25 oC. After an equilibration periond of 20-30 minutes, a 100 micro liter aliquote of gasoline headspece vapors was taken from each flask using 250 micro liter syringes with 5 cm long needles. The headspece vapor samples were injected into evacuated 6-L SUMMA canisters that contained 80 micro liter of distilled water. The canisters were filled to about 300 kPa absolute pressure using ultrahigh purity helium. Concentrations of individual compounds present in gasoline headspece vapors were quantified by GC/FID as described in Harley, R.A., McKeen, S.A., Pearson, J., Rodgers, M.O., Lonneman, W.A., 2001. Analysis of motor vehicle emissions during the Nashville/Middle Tennessee Ozone Study. Journal of Geophysical Research 106 (D4), 3559-3567. | TOG | O | TRUE | 2004 | 5 | 4 | 1 | Detroit, Michigan |  | 4.0 | 1.0082 | 367 | 0.31081 | -99 | N/A | GC-FID. Percent abundances are derived from ppbC concentrations based on NIST/SRM propane in air calibration. Because of the reduced FID response of oxygenates, the measured ppbC concentrations of ethyl alcohol, MTBE, and TAME were increased by factors of (2/1.5), (5/4), and (6/5), respectively, prior to converting the ppbC concentrations to percentage abundances. | 590-18-1 |  | 43217 | TRUE | FALSE | Cis-2-butene | C2BUTE | 56.1063 | FALSE | Chuck Lewis, EPA - National Exposure Research Laboratory, RTP, NC
4702 | Diesel Headspace Vapor - Shell Diesel - adjusted for oxygenates | E | Uncontrolled | 2005-06-24 | See ANLYMETHOD field for oxygenates adjustment details. | 100 | TOG | Canisters containing headspece vapor samples of each gasoline were prepared using the following procedure. Approximately 25 mL Erlenmeyer flask, and the flask mouth was closed with a single hole Number 1 size Neoprene stopper. A 4 cm x 0.64 cm stainless steel tube closed with a rubber sleeve stopper plug was placed into the hole. Flasks were placed in a constant temperature bath maintained at 25 oC. After an equilibration periond of 20-30 minutes, a 100 micro liter aliquote of gasoline headspece vapors was taken from each flask using 250 micro liter syringes with 5 cm long needles. The headspece vapor samples were injected into evacuated 6-L SUMMA canisters that contained 80 micro liter of distilled water. The canisters were filled to about 300 kPa absolute pressure using ultrahigh purity helium. Concentrations of individual compounds present in gasoline headspece vapors were quantified by GC/FID as described in Harley, R.A., McKeen, S.A., Pearson, J., Rodgers, M.O., Lonneman, W.A., 2001. Analysis of motor vehicle emissions during the Nashville/Middle Tennessee Ozone Study. Journal of Geophysical Research 106 (D4), 3559-3567. | TOG | O | TRUE | 2004 | 5 | 4 | 1 | Detroit, Michigan |  | 4.0 | 1.0082 | 369 | 0.12432 | -99 | N/A | GC-FID. Percent abundances are derived from ppbC concentrations based on NIST/SRM propane in air calibration. Because of the reduced FID response of oxygenates, the measured ppbC concentrations of ethyl alcohol, MTBE, and TAME were increased by factors of (2/1.5), (5/4), and (6/5), respectively, prior to converting the ppbC concentrations to percentage abundances. | 7688-21-3 |  | 98035 | FALSE | FALSE | Cis-2-hexene |  | 84.1595 | FALSE | Chuck Lewis, EPA - National Exposure Research Laboratory, RTP, NC
4702 | Diesel Headspace Vapor - Shell Diesel - adjusted for oxygenates | E | Uncontrolled | 2005-06-24 | See ANLYMETHOD field for oxygenates adjustment details. | 100 | TOG | Canisters containing headspece vapor samples of each gasoline were prepared using the following procedure. Approximately 25 mL Erlenmeyer flask, and the flask mouth was closed with a single hole Number 1 size Neoprene stopper. A 4 cm x 0.64 cm stainless steel tube closed with a rubber sleeve stopper plug was placed into the hole. Flasks were placed in a constant temperature bath maintained at 25 oC. After an equilibration periond of 20-30 minutes, a 100 micro liter aliquote of gasoline headspece vapors was taken from each flask using 250 micro liter syringes with 5 cm long needles. The headspece vapor samples were injected into evacuated 6-L SUMMA canisters that contained 80 micro liter of distilled water. The canisters were filled to about 300 kPa absolute pressure using ultrahigh purity helium. Concentrations of individual compounds present in gasoline headspece vapors were quantified by GC/FID as described in Harley, R.A., McKeen, S.A., Pearson, J., Rodgers, M.O., Lonneman, W.A., 2001. Analysis of motor vehicle emissions during the Nashville/Middle Tennessee Ozone Study. Journal of Geophysical Research 106 (D4), 3559-3567. | TOG | O | TRUE | 2004 | 5 | 4 | 1 | Detroit, Michigan |  | 4.0 | 1.0082 | 371 | 0.31892 | -99 | N/A | GC-FID. Percent abundances are derived from ppbC concentrations based on NIST/SRM propane in air calibration. Because of the reduced FID response of oxygenates, the measured ppbC concentrations of ethyl alcohol, MTBE, and TAME were increased by factors of (2/1.5), (5/4), and (6/5), respectively, prior to converting the ppbC concentrations to percentage abundances. | 627-20-3 |  | 43227 | TRUE | FALSE | Cis-2-pentene | C2PENE | 70.1329 | FALSE | Chuck Lewis, EPA - National Exposure Research Laboratory, RTP, NC
4702 | Diesel Headspace Vapor - Shell Diesel - adjusted for oxygenates | E | Uncontrolled | 2005-06-24 | See ANLYMETHOD field for oxygenates adjustment details. | 100 | TOG | Canisters containing headspece vapor samples of each gasoline were prepared using the following procedure. Approximately 25 mL Erlenmeyer flask, and the flask mouth was closed with a single hole Number 1 size Neoprene stopper. A 4 cm x 0.64 cm stainless steel tube closed with a rubber sleeve stopper plug was placed into the hole. Flasks were placed in a constant temperature bath maintained at 25 oC. After an equilibration periond of 20-30 minutes, a 100 micro liter aliquote of gasoline headspece vapors was taken from each flask using 250 micro liter syringes with 5 cm long needles. The headspece vapor samples were injected into evacuated 6-L SUMMA canisters that contained 80 micro liter of distilled water. The canisters were filled to about 300 kPa absolute pressure using ultrahigh purity helium. Concentrations of individual compounds present in gasoline headspece vapors were quantified by GC/FID as described in Harley, R.A., McKeen, S.A., Pearson, J., Rodgers, M.O., Lonneman, W.A., 2001. Analysis of motor vehicle emissions during the Nashville/Middle Tennessee Ozone Study. Journal of Geophysical Research 106 (D4), 3559-3567. | TOG | O | TRUE | 2004 | 5 | 4 | 1 | Detroit, Michigan |  | 4.0 | 1.0082 | 385 | 0.41351 | -99 | N/A | GC-FID. Percent abundances are derived from ppbC concentrations based on NIST/SRM propane in air calibration. Because of the reduced FID response of oxygenates, the measured ppbC concentrations of ethyl alcohol, MTBE, and TAME were increased by factors of (2/1.5), (5/4), and (6/5), respectively, prior to converting the ppbC concentrations to percentage abundances. | 110-82-7 |  | 43248 | TRUE | FALSE | Cyclohexane | CYHEXA | 84.1595 | FALSE | Chuck Lewis, EPA - National Exposure Research Laboratory, RTP, NC
4702 | Diesel Headspace Vapor - Shell Diesel - adjusted for oxygenates | E | Uncontrolled | 2005-06-24 | See ANLYMETHOD field for oxygenates adjustment details. | 100 | TOG | Canisters containing headspece vapor samples of each gasoline were prepared using the following procedure. Approximately 25 mL Erlenmeyer flask, and the flask mouth was closed with a single hole Number 1 size Neoprene stopper. A 4 cm x 0.64 cm stainless steel tube closed with a rubber sleeve stopper plug was placed into the hole. Flasks were placed in a constant temperature bath maintained at 25 oC. After an equilibration periond of 20-30 minutes, a 100 micro liter aliquote of gasoline headspece vapors was taken from each flask using 250 micro liter syringes with 5 cm long needles. The headspece vapor samples were injected into evacuated 6-L SUMMA canisters that contained 80 micro liter of distilled water. The canisters were filled to about 300 kPa absolute pressure using ultrahigh purity helium. Concentrations of individual compounds present in gasoline headspece vapors were quantified by GC/FID as described in Harley, R.A., McKeen, S.A., Pearson, J., Rodgers, M.O., Lonneman, W.A., 2001. Analysis of motor vehicle emissions during the Nashville/Middle Tennessee Ozone Study. Journal of Geophysical Research 106 (D4), 3559-3567. | TOG | O | TRUE | 2004 | 5 | 4 | 1 | Detroit, Michigan |  | 4.0 | 1.0082 | 391 | 0.15676 | -99 | N/A | GC-FID. Percent abundances are derived from ppbC concentrations based on NIST/SRM propane in air calibration. Because of the reduced FID response of oxygenates, the measured ppbC concentrations of ethyl alcohol, MTBE, and TAME were increased by factors of (2/1.5), (5/4), and (6/5), respectively, prior to converting the ppbC concentrations to percentage abundances. | 142-29-0 |  | 43292 | FALSE | FALSE | Cyclopentene |  | 68.117 | FALSE | Chuck Lewis, EPA - National Exposure Research Laboratory, RTP, NC
4702 | Diesel Headspace Vapor - Shell Diesel - adjusted for oxygenates | E | Uncontrolled | 2005-06-24 | See ANLYMETHOD field for oxygenates adjustment details. | 100 | TOG | Canisters containing headspece vapor samples of each gasoline were prepared using the following procedure. Approximately 25 mL Erlenmeyer flask, and the flask mouth was closed with a single hole Number 1 size Neoprene stopper. A 4 cm x 0.64 cm stainless steel tube closed with a rubber sleeve stopper plug was placed into the hole. Flasks were placed in a constant temperature bath maintained at 25 oC. After an equilibration periond of 20-30 minutes, a 100 micro liter aliquote of gasoline headspece vapors was taken from each flask using 250 micro liter syringes with 5 cm long needles. The headspece vapor samples were injected into evacuated 6-L SUMMA canisters that contained 80 micro liter of distilled water. The canisters were filled to about 300 kPa absolute pressure using ultrahigh purity helium. Concentrations of individual compounds present in gasoline headspece vapors were quantified by GC/FID as described in Harley, R.A., McKeen, S.A., Pearson, J., Rodgers, M.O., Lonneman, W.A., 2001. Analysis of motor vehicle emissions during the Nashville/Middle Tennessee Ozone Study. Journal of Geophysical Research 106 (D4), 3559-3567. | TOG | O | TRUE | 2004 | 5 | 4 | 1 | Detroit, Michigan |  | 4.0 | 1.0082 | 438 | 0.58649 | -99 | N/A | GC-FID. Percent abundances are derived from ppbC concentrations based on NIST/SRM propane in air calibration. Because of the reduced FID response of oxygenates, the measured ppbC concentrations of ethyl alcohol, MTBE, and TAME were increased by factors of (2/1.5), (5/4), and (6/5), respectively, prior to converting the ppbC concentrations to percentage abundances. | 74-84-0 |  | 43202 | TRUE | FALSE | Ethane | ETHANE | 30.069 | TRUE | Chuck Lewis, EPA - National Exposure Research Laboratory, RTP, NC
4702 | Diesel Headspace Vapor - Shell Diesel - adjusted for oxygenates | E | Uncontrolled | 2005-06-24 | See ANLYMETHOD field for oxygenates adjustment details. | 100 | TOG | Canisters containing headspece vapor samples of each gasoline were prepared using the following procedure. Approximately 25 mL Erlenmeyer flask, and the flask mouth was closed with a single hole Number 1 size Neoprene stopper. A 4 cm x 0.64 cm stainless steel tube closed with a rubber sleeve stopper plug was placed into the hole. Flasks were placed in a constant temperature bath maintained at 25 oC. After an equilibration periond of 20-30 minutes, a 100 micro liter aliquote of gasoline headspece vapors was taken from each flask using 250 micro liter syringes with 5 cm long needles. The headspece vapor samples were injected into evacuated 6-L SUMMA canisters that contained 80 micro liter of distilled water. The canisters were filled to about 300 kPa absolute pressure using ultrahigh purity helium. Concentrations of individual compounds present in gasoline headspece vapors were quantified by GC/FID as described in Harley, R.A., McKeen, S.A., Pearson, J., Rodgers, M.O., Lonneman, W.A., 2001. Analysis of motor vehicle emissions during the Nashville/Middle Tennessee Ozone Study. Journal of Geophysical Research 106 (D4), 3559-3567. | TOG | O | TRUE | 2004 | 5 | 4 | 1 | Detroit, Michigan |  | 4.0 | 1.0082 | 449 | 2.6838 | -99 | N/A | GC-FID. Percent abundances are derived from ppbC concentrations based on NIST/SRM propane in air calibration. Because of the reduced FID response of oxygenates, the measured ppbC concentrations of ethyl alcohol, MTBE, and TAME were increased by factors of (2/1.5), (5/4), and (6/5), respectively, prior to converting the ppbC concentrations to percentage abundances. | 100-41-4 |  | 45203 | TRUE | TRUE | Ethylbenzene | ETBZ | 106.165 | FALSE | Chuck Lewis, EPA - National Exposure Research Laboratory, RTP, NC
4702 | Diesel Headspace Vapor - Shell Diesel - adjusted for oxygenates | E | Uncontrolled | 2005-06-24 | See ANLYMETHOD field for oxygenates adjustment details. | 100 | TOG | Canisters containing headspece vapor samples of each gasoline were prepared using the following procedure. Approximately 25 mL Erlenmeyer flask, and the flask mouth was closed with a single hole Number 1 size Neoprene stopper. A 4 cm x 0.64 cm stainless steel tube closed with a rubber sleeve stopper plug was placed into the hole. Flasks were placed in a constant temperature bath maintained at 25 oC. After an equilibration periond of 20-30 minutes, a 100 micro liter aliquote of gasoline headspece vapors was taken from each flask using 250 micro liter syringes with 5 cm long needles. The headspece vapor samples were injected into evacuated 6-L SUMMA canisters that contained 80 micro liter of distilled water. The canisters were filled to about 300 kPa absolute pressure using ultrahigh purity helium. Concentrations of individual compounds present in gasoline headspece vapors were quantified by GC/FID as described in Harley, R.A., McKeen, S.A., Pearson, J., Rodgers, M.O., Lonneman, W.A., 2001. Analysis of motor vehicle emissions during the Nashville/Middle Tennessee Ozone Study. Journal of Geophysical Research 106 (D4), 3559-3567. | TOG | O | TRUE | 2004 | 5 | 4 | 1 | Detroit, Michigan |  | 4.0 | 1.0082 | 451 | 0.043243 | -99 | N/A | GC-FID. Percent abundances are derived from ppbC concentrations based on NIST/SRM propane in air calibration. Because of the reduced FID response of oxygenates, the measured ppbC concentrations of ethyl alcohol, MTBE, and TAME were increased by factors of (2/1.5), (5/4), and (6/5), respectively, prior to converting the ppbC concentrations to percentage abundances. | 1640-89-7 |  | 98057 | FALSE | FALSE | Ethylcyclopentane |  | 98.1861 | FALSE | Chuck Lewis, EPA - National Exposure Research Laboratory, RTP, NC
4702 | Diesel Headspace Vapor - Shell Diesel - adjusted for oxygenates | E | Uncontrolled | 2005-06-24 | See ANLYMETHOD field for oxygenates adjustment details. | 100 | TOG | Canisters containing headspece vapor samples of each gasoline were prepared using the following procedure. Approximately 25 mL Erlenmeyer flask, and the flask mouth was closed with a single hole Number 1 size Neoprene stopper. A 4 cm x 0.64 cm stainless steel tube closed with a rubber sleeve stopper plug was placed into the hole. Flasks were placed in a constant temperature bath maintained at 25 oC. After an equilibration periond of 20-30 minutes, a 100 micro liter aliquote of gasoline headspece vapors was taken from each flask using 250 micro liter syringes with 5 cm long needles. The headspece vapor samples were injected into evacuated 6-L SUMMA canisters that contained 80 micro liter of distilled water. The canisters were filled to about 300 kPa absolute pressure using ultrahigh purity helium. Concentrations of individual compounds present in gasoline headspece vapors were quantified by GC/FID as described in Harley, R.A., McKeen, S.A., Pearson, J., Rodgers, M.O., Lonneman, W.A., 2001. Analysis of motor vehicle emissions during the Nashville/Middle Tennessee Ozone Study. Journal of Geophysical Research 106 (D4), 3559-3567. | TOG | O | TRUE | 2004 | 5 | 4 | 1 | Detroit, Michigan |  | 4.0 | 1.0082 | 491 | 3.5243 | -99 | N/A | GC-FID. Percent abundances are derived from ppbC concentrations based on NIST/SRM propane in air calibration. Because of the reduced FID response of oxygenates, the measured ppbC concentrations of ethyl alcohol, MTBE, and TAME were increased by factors of (2/1.5), (5/4), and (6/5), respectively, prior to converting the ppbC concentrations to percentage abundances. | 75-28-5 |  | 43214 | TRUE | FALSE | Isobutane | I_BUTA | 58.1222 | FALSE | Chuck Lewis, EPA - National Exposure Research Laboratory, RTP, NC
4702 | Diesel Headspace Vapor - Shell Diesel - adjusted for oxygenates | E | Uncontrolled | 2005-06-24 | See ANLYMETHOD field for oxygenates adjustment details. | 100 | TOG | Canisters containing headspece vapor samples of each gasoline were prepared using the following procedure. Approximately 25 mL Erlenmeyer flask, and the flask mouth was closed with a single hole Number 1 size Neoprene stopper. A 4 cm x 0.64 cm stainless steel tube closed with a rubber sleeve stopper plug was placed into the hole. Flasks were placed in a constant temperature bath maintained at 25 oC. After an equilibration periond of 20-30 minutes, a 100 micro liter aliquote of gasoline headspece vapors was taken from each flask using 250 micro liter syringes with 5 cm long needles. The headspece vapor samples were injected into evacuated 6-L SUMMA canisters that contained 80 micro liter of distilled water. The canisters were filled to about 300 kPa absolute pressure using ultrahigh purity helium. Concentrations of individual compounds present in gasoline headspece vapors were quantified by GC/FID as described in Harley, R.A., McKeen, S.A., Pearson, J., Rodgers, M.O., Lonneman, W.A., 2001. Analysis of motor vehicle emissions during the Nashville/Middle Tennessee Ozone Study. Journal of Geophysical Research 106 (D4), 3559-3567. | TOG | O | TRUE | 2004 | 5 | 4 | 1 | Detroit, Michigan |  | 4.0 | 1.0082 | 497 | 0 | -99 | N/A | GC-FID. Percent abundances are derived from ppbC concentrations based on NIST/SRM propane in air calibration. Because of the reduced FID response of oxygenates, the measured ppbC concentrations of ethyl alcohol, MTBE, and TAME were increased by factors of (2/1.5), (5/4), and (6/5), respectively, prior to converting the ppbC concentrations to percentage abundances. | 115-11-7 |  | 43215 | FALSE | FALSE | Isobutylene (isobutene) | LIBUTE | 56.1063 | FALSE | Chuck Lewis, EPA - National Exposure Research Laboratory, RTP, NC
4702 | Diesel Headspace Vapor - Shell Diesel - adjusted for oxygenates | E | Uncontrolled | 2005-06-24 | See ANLYMETHOD field for oxygenates adjustment details. | 100 | TOG | Canisters containing headspece vapor samples of each gasoline were prepared using the following procedure. Approximately 25 mL Erlenmeyer flask, and the flask mouth was closed with a single hole Number 1 size Neoprene stopper. A 4 cm x 0.64 cm stainless steel tube closed with a rubber sleeve stopper plug was placed into the hole. Flasks were placed in a constant temperature bath maintained at 25 oC. After an equilibration periond of 20-30 minutes, a 100 micro liter aliquote of gasoline headspece vapors was taken from each flask using 250 micro liter syringes with 5 cm long needles. The headspece vapor samples were injected into evacuated 6-L SUMMA canisters that contained 80 micro liter of distilled water. The canisters were filled to about 300 kPa absolute pressure using ultrahigh purity helium. Concentrations of individual compounds present in gasoline headspece vapors were quantified by GC/FID as described in Harley, R.A., McKeen, S.A., Pearson, J., Rodgers, M.O., Lonneman, W.A., 2001. Analysis of motor vehicle emissions during the Nashville/Middle Tennessee Ozone Study. Journal of Geophysical Research 106 (D4), 3559-3567. | TOG | O | TRUE | 2004 | 5 | 4 | 1 | Detroit, Michigan |  | 4.0 | 1.0082 | 499 | 0.07027 | -99 | N/A | GC-FID. Percent abundances are derived from ppbC concentrations based on NIST/SRM propane in air calibration. Because of the reduced FID response of oxygenates, the measured ppbC concentrations of ethyl alcohol, MTBE, and TAME were increased by factors of (2/1.5), (5/4), and (6/5), respectively, prior to converting the ppbC concentrations to percentage abundances. |  | E17133786 | 45105 | FALSE | FALSE | Isomers of butylbenzene |  | 134.2182 | FALSE | Chuck Lewis, EPA - National Exposure Research Laboratory, RTP, NC
4702 | Diesel Headspace Vapor - Shell Diesel - adjusted for oxygenates | E | Uncontrolled | 2005-06-24 | See ANLYMETHOD field for oxygenates adjustment details. | 100 | TOG | Canisters containing headspece vapor samples of each gasoline were prepared using the following procedure. Approximately 25 mL Erlenmeyer flask, and the flask mouth was closed with a single hole Number 1 size Neoprene stopper. A 4 cm x 0.64 cm stainless steel tube closed with a rubber sleeve stopper plug was placed into the hole. Flasks were placed in a constant temperature bath maintained at 25 oC. After an equilibration periond of 20-30 minutes, a 100 micro liter aliquote of gasoline headspece vapors was taken from each flask using 250 micro liter syringes with 5 cm long needles. The headspece vapor samples were injected into evacuated 6-L SUMMA canisters that contained 80 micro liter of distilled water. The canisters were filled to about 300 kPa absolute pressure using ultrahigh purity helium. Concentrations of individual compounds present in gasoline headspece vapors were quantified by GC/FID as described in Harley, R.A., McKeen, S.A., Pearson, J., Rodgers, M.O., Lonneman, W.A., 2001. Analysis of motor vehicle emissions during the Nashville/Middle Tennessee Ozone Study. Journal of Geophysical Research 106 (D4), 3559-3567. | TOG | O | TRUE | 2004 | 5 | 4 | 1 | Detroit, Michigan |  | 4.0 | 1.0082 | 508 | 5.6784 | -99 | N/A | GC-FID. Percent abundances are derived from ppbC concentrations based on NIST/SRM propane in air calibration. Because of the reduced FID response of oxygenates, the measured ppbC concentrations of ethyl alcohol, MTBE, and TAME were increased by factors of (2/1.5), (5/4), and (6/5), respectively, prior to converting the ppbC concentrations to percentage abundances. | 78-78-4 |  | 98132 | TRUE | FALSE | Isopentane (2-Methylbutane) | IPENTA | 72.1488 | FALSE | Chuck Lewis, EPA - National Exposure Research Laboratory, RTP, NC
4702 | Diesel Headspace Vapor - Shell Diesel - adjusted for oxygenates | E | Uncontrolled | 2005-06-24 | See ANLYMETHOD field for oxygenates adjustment details. | 100 | TOG | Canisters containing headspece vapor samples of each gasoline were prepared using the following procedure. Approximately 25 mL Erlenmeyer flask, and the flask mouth was closed with a single hole Number 1 size Neoprene stopper. A 4 cm x 0.64 cm stainless steel tube closed with a rubber sleeve stopper plug was placed into the hole. Flasks were placed in a constant temperature bath maintained at 25 oC. After an equilibration periond of 20-30 minutes, a 100 micro liter aliquote of gasoline headspece vapors was taken from each flask using 250 micro liter syringes with 5 cm long needles. The headspece vapor samples were injected into evacuated 6-L SUMMA canisters that contained 80 micro liter of distilled water. The canisters were filled to about 300 kPa absolute pressure using ultrahigh purity helium. Concentrations of individual compounds present in gasoline headspece vapors were quantified by GC/FID as described in Harley, R.A., McKeen, S.A., Pearson, J., Rodgers, M.O., Lonneman, W.A., 2001. Analysis of motor vehicle emissions during the Nashville/Middle Tennessee Ozone Study. Journal of Geophysical Research 106 (D4), 3559-3567. | TOG | O | TRUE | 2004 | 5 | 4 | 1 | Detroit, Michigan |  | 4.0 | 1.0082 | 514 | 0.23243 | -99 | N/A | GC-FID. Percent abundances are derived from ppbC concentrations based on NIST/SRM propane in air calibration. Because of the reduced FID response of oxygenates, the measured ppbC concentrations of ethyl alcohol, MTBE, and TAME were increased by factors of (2/1.5), (5/4), and (6/5), respectively, prior to converting the ppbC concentrations to percentage abundances. | 98-82-8 |  | 98043 | TRUE | TRUE | Isopropylbenzene (cumene) | IPRBZ | 120.1916 | FALSE | Chuck Lewis, EPA - National Exposure Research Laboratory, RTP, NC
4702 | Diesel Headspace Vapor - Shell Diesel - adjusted for oxygenates | E | Uncontrolled | 2005-06-24 | See ANLYMETHOD field for oxygenates adjustment details. | 100 | TOG | Canisters containing headspece vapor samples of each gasoline were prepared using the following procedure. Approximately 25 mL Erlenmeyer flask, and the flask mouth was closed with a single hole Number 1 size Neoprene stopper. A 4 cm x 0.64 cm stainless steel tube closed with a rubber sleeve stopper plug was placed into the hole. Flasks were placed in a constant temperature bath maintained at 25 oC. After an equilibration periond of 20-30 minutes, a 100 micro liter aliquote of gasoline headspece vapors was taken from each flask using 250 micro liter syringes with 5 cm long needles. The headspece vapor samples were injected into evacuated 6-L SUMMA canisters that contained 80 micro liter of distilled water. The canisters were filled to about 300 kPa absolute pressure using ultrahigh purity helium. Concentrations of individual compounds present in gasoline headspece vapors were quantified by GC/FID as described in Harley, R.A., McKeen, S.A., Pearson, J., Rodgers, M.O., Lonneman, W.A., 2001. Analysis of motor vehicle emissions during the Nashville/Middle Tennessee Ozone Study. Journal of Geophysical Research 106 (D4), 3559-3567. | TOG | O | TRUE | 2004 | 5 | 4 | 1 | Detroit, Michigan |  | 4.0 | 1.0082 | 522 | 9.2811 | -99 | N/A | GC-FID. Percent abundances are derived from ppbC concentrations based on NIST/SRM propane in air calibration. Because of the reduced FID response of oxygenates, the measured ppbC concentrations of ethyl alcohol, MTBE, and TAME were increased by factors of (2/1.5), (5/4), and (6/5), respectively, prior to converting the ppbC concentrations to percentage abundances. | 108-38-3; 106-42-3 |  | 99024 | TRUE | TRUE | M & p-xylene | MP_X | 106.165 | FALSE | Chuck Lewis, EPA - National Exposure Research Laboratory, RTP, NC
4702 | Diesel Headspace Vapor - Shell Diesel - adjusted for oxygenates | E | Uncontrolled | 2005-06-24 | See ANLYMETHOD field for oxygenates adjustment details. | 100 | TOG | Canisters containing headspece vapor samples of each gasoline were prepared using the following procedure. Approximately 25 mL Erlenmeyer flask, and the flask mouth was closed with a single hole Number 1 size Neoprene stopper. A 4 cm x 0.64 cm stainless steel tube closed with a rubber sleeve stopper plug was placed into the hole. Flasks were placed in a constant temperature bath maintained at 25 oC. After an equilibration periond of 20-30 minutes, a 100 micro liter aliquote of gasoline headspece vapors was taken from each flask using 250 micro liter syringes with 5 cm long needles. The headspece vapor samples were injected into evacuated 6-L SUMMA canisters that contained 80 micro liter of distilled water. The canisters were filled to about 300 kPa absolute pressure using ultrahigh purity helium. Concentrations of individual compounds present in gasoline headspece vapors were quantified by GC/FID as described in Harley, R.A., McKeen, S.A., Pearson, J., Rodgers, M.O., Lonneman, W.A., 2001. Analysis of motor vehicle emissions during the Nashville/Middle Tennessee Ozone Study. Journal of Geophysical Research 106 (D4), 3559-3567. | TOG | O | TRUE | 2004 | 5 | 4 | 1 | Detroit, Michigan |  | 4.0 | 1.0082 | 550 | 0.88919 | -99 | N/A | GC-FID. Percent abundances are derived from ppbC concentrations based on NIST/SRM propane in air calibration. Because of the reduced FID response of oxygenates, the measured ppbC concentrations of ethyl alcohol, MTBE, and TAME were increased by factors of (2/1.5), (5/4), and (6/5), respectively, prior to converting the ppbC concentrations to percentage abundances. | 108-87-2 |  | 43261 | TRUE | FALSE | Methylcyclohexane | MECYHX | 98.1861 | FALSE | Chuck Lewis, EPA - National Exposure Research Laboratory, RTP, NC
4702 | Diesel Headspace Vapor - Shell Diesel - adjusted for oxygenates | E | Uncontrolled | 2005-06-24 | See ANLYMETHOD field for oxygenates adjustment details. | 100 | TOG | Canisters containing headspece vapor samples of each gasoline were prepared using the following procedure. Approximately 25 mL Erlenmeyer flask, and the flask mouth was closed with a single hole Number 1 size Neoprene stopper. A 4 cm x 0.64 cm stainless steel tube closed with a rubber sleeve stopper plug was placed into the hole. Flasks were placed in a constant temperature bath maintained at 25 oC. After an equilibration periond of 20-30 minutes, a 100 micro liter aliquote of gasoline headspece vapors was taken from each flask using 250 micro liter syringes with 5 cm long needles. The headspece vapor samples were injected into evacuated 6-L SUMMA canisters that contained 80 micro liter of distilled water. The canisters were filled to about 300 kPa absolute pressure using ultrahigh purity helium. Concentrations of individual compounds present in gasoline headspece vapors were quantified by GC/FID as described in Harley, R.A., McKeen, S.A., Pearson, J., Rodgers, M.O., Lonneman, W.A., 2001. Analysis of motor vehicle emissions during the Nashville/Middle Tennessee Ozone Study. Journal of Geophysical Research 106 (D4), 3559-3567. | TOG | O | TRUE | 2004 | 5 | 4 | 1 | Detroit, Michigan |  | 4.0 | 1.0082 | 551 | 0 | -99 | N/A | GC-FID. Percent abundances are derived from ppbC concentrations based on NIST/SRM propane in air calibration. Because of the reduced FID response of oxygenates, the measured ppbC concentrations of ethyl alcohol, MTBE, and TAME were increased by factors of (2/1.5), (5/4), and (6/5), respectively, prior to converting the ppbC concentrations to percentage abundances. | 96-37-7 |  | 43262 | TRUE | FALSE | Methylcyclopentane | MCYPNA | 84.1595 | FALSE | Chuck Lewis, EPA - National Exposure Research Laboratory, RTP, NC
4702 | Diesel Headspace Vapor - Shell Diesel - adjusted for oxygenates | E | Uncontrolled | 2005-06-24 | See ANLYMETHOD field for oxygenates adjustment details. | 100 | TOG | Canisters containing headspece vapor samples of each gasoline were prepared using the following procedure. Approximately 25 mL Erlenmeyer flask, and the flask mouth was closed with a single hole Number 1 size Neoprene stopper. A 4 cm x 0.64 cm stainless steel tube closed with a rubber sleeve stopper plug was placed into the hole. Flasks were placed in a constant temperature bath maintained at 25 oC. After an equilibration periond of 20-30 minutes, a 100 micro liter aliquote of gasoline headspece vapors was taken from each flask using 250 micro liter syringes with 5 cm long needles. The headspece vapor samples were injected into evacuated 6-L SUMMA canisters that contained 80 micro liter of distilled water. The canisters were filled to about 300 kPa absolute pressure using ultrahigh purity helium. Concentrations of individual compounds present in gasoline headspece vapors were quantified by GC/FID as described in Harley, R.A., McKeen, S.A., Pearson, J., Rodgers, M.O., Lonneman, W.A., 2001. Analysis of motor vehicle emissions during the Nashville/Middle Tennessee Ozone Study. Journal of Geophysical Research 106 (D4), 3559-3567. | TOG | O | TRUE | 2004 | 5 | 4 | 1 | Detroit, Michigan |  | 4.0 | 1.0082 | 592 | 20.5432 | -99 | N/A | GC-FID. Percent abundances are derived from ppbC concentrations based on NIST/SRM propane in air calibration. Because of the reduced FID response of oxygenates, the measured ppbC concentrations of ethyl alcohol, MTBE, and TAME were increased by factors of (2/1.5), (5/4), and (6/5), respectively, prior to converting the ppbC concentrations to percentage abundances. | 106-97-8 |  | 43212 | TRUE | FALSE | N-butane | N_BUTA | 58.1222 | FALSE | Chuck Lewis, EPA - National Exposure Research Laboratory, RTP, NC
4702 | Diesel Headspace Vapor - Shell Diesel - adjusted for oxygenates | E | Uncontrolled | 2005-06-24 | See ANLYMETHOD field for oxygenates adjustment details. | 100 | TOG | Canisters containing headspece vapor samples of each gasoline were prepared using the following procedure. Approximately 25 mL Erlenmeyer flask, and the flask mouth was closed with a single hole Number 1 size Neoprene stopper. A 4 cm x 0.64 cm stainless steel tube closed with a rubber sleeve stopper plug was placed into the hole. Flasks were placed in a constant temperature bath maintained at 25 oC. After an equilibration periond of 20-30 minutes, a 100 micro liter aliquote of gasoline headspece vapors was taken from each flask using 250 micro liter syringes with 5 cm long needles. The headspece vapor samples were injected into evacuated 6-L SUMMA canisters that contained 80 micro liter of distilled water. The canisters were filled to about 300 kPa absolute pressure using ultrahigh purity helium. Concentrations of individual compounds present in gasoline headspece vapors were quantified by GC/FID as described in Harley, R.A., McKeen, S.A., Pearson, J., Rodgers, M.O., Lonneman, W.A., 2001. Analysis of motor vehicle emissions during the Nashville/Middle Tennessee Ozone Study. Journal of Geophysical Research 106 (D4), 3559-3567. | TOG | O | TRUE | 2004 | 5 | 4 | 1 | Detroit, Michigan |  | 4.0 | 1.0082 | 596 | 0.13243 | -99 | N/A | GC-FID. Percent abundances are derived from ppbC concentrations based on NIST/SRM propane in air calibration. Because of the reduced FID response of oxygenates, the measured ppbC concentrations of ethyl alcohol, MTBE, and TAME were increased by factors of (2/1.5), (5/4), and (6/5), respectively, prior to converting the ppbC concentrations to percentage abundances. | 104-51-8 |  | 91098 | FALSE | FALSE | N-butylbenzene | N_BUBZ | 134.2182 | FALSE | Chuck Lewis, EPA - National Exposure Research Laboratory, RTP, NC
4702 | Diesel Headspace Vapor - Shell Diesel - adjusted for oxygenates | E | Uncontrolled | 2005-06-24 | See ANLYMETHOD field for oxygenates adjustment details. | 100 | TOG | Canisters containing headspece vapor samples of each gasoline were prepared using the following procedure. Approximately 25 mL Erlenmeyer flask, and the flask mouth was closed with a single hole Number 1 size Neoprene stopper. A 4 cm x 0.64 cm stainless steel tube closed with a rubber sleeve stopper plug was placed into the hole. Flasks were placed in a constant temperature bath maintained at 25 oC. After an equilibration periond of 20-30 minutes, a 100 micro liter aliquote of gasoline headspece vapors was taken from each flask using 250 micro liter syringes with 5 cm long needles. The headspece vapor samples were injected into evacuated 6-L SUMMA canisters that contained 80 micro liter of distilled water. The canisters were filled to about 300 kPa absolute pressure using ultrahigh purity helium. Concentrations of individual compounds present in gasoline headspece vapors were quantified by GC/FID as described in Harley, R.A., McKeen, S.A., Pearson, J., Rodgers, M.O., Lonneman, W.A., 2001. Analysis of motor vehicle emissions during the Nashville/Middle Tennessee Ozone Study. Journal of Geophysical Research 106 (D4), 3559-3567. | TOG | O | TRUE | 2004 | 5 | 4 | 1 | Detroit, Michigan |  | 4.0 | 1.0082 | 598 | 0.36486 | -99 | N/A | GC-FID. Percent abundances are derived from ppbC concentrations based on NIST/SRM propane in air calibration. Because of the reduced FID response of oxygenates, the measured ppbC concentrations of ethyl alcohol, MTBE, and TAME were increased by factors of (2/1.5), (5/4), and (6/5), respectively, prior to converting the ppbC concentrations to percentage abundances. | 124-18-5 |  | 43238 | TRUE | FALSE | N-decane | N_DEC | 142.2817 | FALSE | Chuck Lewis, EPA - National Exposure Research Laboratory, RTP, NC
4702 | Diesel Headspace Vapor - Shell Diesel - adjusted for oxygenates | E | Uncontrolled | 2005-06-24 | See ANLYMETHOD field for oxygenates adjustment details. | 100 | TOG | Canisters containing headspece vapor samples of each gasoline were prepared using the following procedure. Approximately 25 mL Erlenmeyer flask, and the flask mouth was closed with a single hole Number 1 size Neoprene stopper. A 4 cm x 0.64 cm stainless steel tube closed with a rubber sleeve stopper plug was placed into the hole. Flasks were placed in a constant temperature bath maintained at 25 oC. After an equilibration periond of 20-30 minutes, a 100 micro liter aliquote of gasoline headspece vapors was taken from each flask using 250 micro liter syringes with 5 cm long needles. The headspece vapor samples were injected into evacuated 6-L SUMMA canisters that contained 80 micro liter of distilled water. The canisters were filled to about 300 kPa absolute pressure using ultrahigh purity helium. Concentrations of individual compounds present in gasoline headspece vapors were quantified by GC/FID as described in Harley, R.A., McKeen, S.A., Pearson, J., Rodgers, M.O., Lonneman, W.A., 2001. Analysis of motor vehicle emissions during the Nashville/Middle Tennessee Ozone Study. Journal of Geophysical Research 106 (D4), 3559-3567. | TOG | O | TRUE | 2004 | 5 | 4 | 1 | Detroit, Michigan |  | 4.0 | 1.0082 | 599 | 0.54865 | -99 | N/A | GC-FID. Percent abundances are derived from ppbC concentrations based on NIST/SRM propane in air calibration. Because of the reduced FID response of oxygenates, the measured ppbC concentrations of ethyl alcohol, MTBE, and TAME were increased by factors of (2/1.5), (5/4), and (6/5), respectively, prior to converting the ppbC concentrations to percentage abundances. | 112-40-3 |  | 43255 | FALSE | FALSE | N-dodecane | N_DODE | 170.3348 | FALSE | Chuck Lewis, EPA - National Exposure Research Laboratory, RTP, NC
4702 | Diesel Headspace Vapor - Shell Diesel - adjusted for oxygenates | E | Uncontrolled | 2005-06-24 | See ANLYMETHOD field for oxygenates adjustment details. | 100 | TOG | Canisters containing headspece vapor samples of each gasoline were prepared using the following procedure. Approximately 25 mL Erlenmeyer flask, and the flask mouth was closed with a single hole Number 1 size Neoprene stopper. A 4 cm x 0.64 cm stainless steel tube closed with a rubber sleeve stopper plug was placed into the hole. Flasks were placed in a constant temperature bath maintained at 25 oC. After an equilibration periond of 20-30 minutes, a 100 micro liter aliquote of gasoline headspece vapors was taken from each flask using 250 micro liter syringes with 5 cm long needles. The headspece vapor samples were injected into evacuated 6-L SUMMA canisters that contained 80 micro liter of distilled water. The canisters were filled to about 300 kPa absolute pressure using ultrahigh purity helium. Concentrations of individual compounds present in gasoline headspece vapors were quantified by GC/FID as described in Harley, R.A., McKeen, S.A., Pearson, J., Rodgers, M.O., Lonneman, W.A., 2001. Analysis of motor vehicle emissions during the Nashville/Middle Tennessee Ozone Study. Journal of Geophysical Research 106 (D4), 3559-3567. | TOG | O | TRUE | 2004 | 5 | 4 | 1 | Detroit, Michigan |  | 4.0 | 1.0082 | 600 | 0.60541 | -99 | N/A | GC-FID. Percent abundances are derived from ppbC concentrations based on NIST/SRM propane in air calibration. Because of the reduced FID response of oxygenates, the measured ppbC concentrations of ethyl alcohol, MTBE, and TAME were increased by factors of (2/1.5), (5/4), and (6/5), respectively, prior to converting the ppbC concentrations to percentage abundances. | 142-82-5 |  | 43232 | TRUE | FALSE | N-heptane | N_HEPT | 100.2019 | FALSE | Chuck Lewis, EPA - National Exposure Research Laboratory, RTP, NC
4702 | Diesel Headspace Vapor - Shell Diesel - adjusted for oxygenates | E | Uncontrolled | 2005-06-24 | See ANLYMETHOD field for oxygenates adjustment details. | 100 | TOG | Canisters containing headspece vapor samples of each gasoline were prepared using the following procedure. Approximately 25 mL Erlenmeyer flask, and the flask mouth was closed with a single hole Number 1 size Neoprene stopper. A 4 cm x 0.64 cm stainless steel tube closed with a rubber sleeve stopper plug was placed into the hole. Flasks were placed in a constant temperature bath maintained at 25 oC. After an equilibration periond of 20-30 minutes, a 100 micro liter aliquote of gasoline headspece vapors was taken from each flask using 250 micro liter syringes with 5 cm long needles. The headspece vapor samples were injected into evacuated 6-L SUMMA canisters that contained 80 micro liter of distilled water. The canisters were filled to about 300 kPa absolute pressure using ultrahigh purity helium. Concentrations of individual compounds present in gasoline headspece vapors were quantified by GC/FID as described in Harley, R.A., McKeen, S.A., Pearson, J., Rodgers, M.O., Lonneman, W.A., 2001. Analysis of motor vehicle emissions during the Nashville/Middle Tennessee Ozone Study. Journal of Geophysical Research 106 (D4), 3559-3567. | TOG | O | TRUE | 2004 | 5 | 4 | 1 | Detroit, Michigan |  | 4.0 | 1.0082 | 601 | 0.54865 | -99 | N/A | GC-FID. Percent abundances are derived from ppbC concentrations based on NIST/SRM propane in air calibration. Because of the reduced FID response of oxygenates, the measured ppbC concentrations of ethyl alcohol, MTBE, and TAME were increased by factors of (2/1.5), (5/4), and (6/5), respectively, prior to converting the ppbC concentrations to percentage abundances. | 110-54-3 |  | 43231 | TRUE | TRUE | N-hexane | N_HEX | 86.1754 | FALSE | Chuck Lewis, EPA - National Exposure Research Laboratory, RTP, NC
4702 | Diesel Headspace Vapor - Shell Diesel - adjusted for oxygenates | E | Uncontrolled | 2005-06-24 | See ANLYMETHOD field for oxygenates adjustment details. | 100 | TOG | Canisters containing headspece vapor samples of each gasoline were prepared using the following procedure. Approximately 25 mL Erlenmeyer flask, and the flask mouth was closed with a single hole Number 1 size Neoprene stopper. A 4 cm x 0.64 cm stainless steel tube closed with a rubber sleeve stopper plug was placed into the hole. Flasks were placed in a constant temperature bath maintained at 25 oC. After an equilibration periond of 20-30 minutes, a 100 micro liter aliquote of gasoline headspece vapors was taken from each flask using 250 micro liter syringes with 5 cm long needles. The headspece vapor samples were injected into evacuated 6-L SUMMA canisters that contained 80 micro liter of distilled water. The canisters were filled to about 300 kPa absolute pressure using ultrahigh purity helium. Concentrations of individual compounds present in gasoline headspece vapors were quantified by GC/FID as described in Harley, R.A., McKeen, S.A., Pearson, J., Rodgers, M.O., Lonneman, W.A., 2001. Analysis of motor vehicle emissions during the Nashville/Middle Tennessee Ozone Study. Journal of Geophysical Research 106 (D4), 3559-3567. | TOG | O | TRUE | 2004 | 5 | 4 | 1 | Detroit, Michigan |  | 4.0 | 1.0082 | 603 | 0.31081 | -99 | N/A | GC-FID. Percent abundances are derived from ppbC concentrations based on NIST/SRM propane in air calibration. Because of the reduced FID response of oxygenates, the measured ppbC concentrations of ethyl alcohol, MTBE, and TAME were increased by factors of (2/1.5), (5/4), and (6/5), respectively, prior to converting the ppbC concentrations to percentage abundances. | 111-84-2 |  | 43235 | TRUE | FALSE | N-nonane | N_NON | 128.2551 | FALSE | Chuck Lewis, EPA - National Exposure Research Laboratory, RTP, NC
4702 | Diesel Headspace Vapor - Shell Diesel - adjusted for oxygenates | E | Uncontrolled | 2005-06-24 | See ANLYMETHOD field for oxygenates adjustment details. | 100 | TOG | Canisters containing headspece vapor samples of each gasoline were prepared using the following procedure. Approximately 25 mL Erlenmeyer flask, and the flask mouth was closed with a single hole Number 1 size Neoprene stopper. A 4 cm x 0.64 cm stainless steel tube closed with a rubber sleeve stopper plug was placed into the hole. Flasks were placed in a constant temperature bath maintained at 25 oC. After an equilibration periond of 20-30 minutes, a 100 micro liter aliquote of gasoline headspece vapors was taken from each flask using 250 micro liter syringes with 5 cm long needles. The headspece vapor samples were injected into evacuated 6-L SUMMA canisters that contained 80 micro liter of distilled water. The canisters were filled to about 300 kPa absolute pressure using ultrahigh purity helium. Concentrations of individual compounds present in gasoline headspece vapors were quantified by GC/FID as described in Harley, R.A., McKeen, S.A., Pearson, J., Rodgers, M.O., Lonneman, W.A., 2001. Analysis of motor vehicle emissions during the Nashville/Middle Tennessee Ozone Study. Journal of Geophysical Research 106 (D4), 3559-3567. | TOG | O | TRUE | 2004 | 5 | 4 | 1 | Detroit, Michigan |  | 4.0 | 1.0082 | 604 | 0.5027 | -99 | N/A | GC-FID. Percent abundances are derived from ppbC concentrations based on NIST/SRM propane in air calibration. Because of the reduced FID response of oxygenates, the measured ppbC concentrations of ethyl alcohol, MTBE, and TAME were increased by factors of (2/1.5), (5/4), and (6/5), respectively, prior to converting the ppbC concentrations to percentage abundances. | 111-65-9 |  | 43233 | TRUE | FALSE | N-octane | N_OCT | 114.2285 | FALSE | Chuck Lewis, EPA - National Exposure Research Laboratory, RTP, NC
4702 | Diesel Headspace Vapor - Shell Diesel - adjusted for oxygenates | E | Uncontrolled | 2005-06-24 | See ANLYMETHOD field for oxygenates adjustment details. | 100 | TOG | Canisters containing headspece vapor samples of each gasoline were prepared using the following procedure. Approximately 25 mL Erlenmeyer flask, and the flask mouth was closed with a single hole Number 1 size Neoprene stopper. A 4 cm x 0.64 cm stainless steel tube closed with a rubber sleeve stopper plug was placed into the hole. Flasks were placed in a constant temperature bath maintained at 25 oC. After an equilibration periond of 20-30 minutes, a 100 micro liter aliquote of gasoline headspece vapors was taken from each flask using 250 micro liter syringes with 5 cm long needles. The headspece vapor samples were injected into evacuated 6-L SUMMA canisters that contained 80 micro liter of distilled water. The canisters were filled to about 300 kPa absolute pressure using ultrahigh purity helium. Concentrations of individual compounds present in gasoline headspece vapors were quantified by GC/FID as described in Harley, R.A., McKeen, S.A., Pearson, J., Rodgers, M.O., Lonneman, W.A., 2001. Analysis of motor vehicle emissions during the Nashville/Middle Tennessee Ozone Study. Journal of Geophysical Research 106 (D4), 3559-3567. | TOG | O | TRUE | 2004 | 5 | 4 | 1 | Detroit, Michigan |  | 4.0 | 1.0082 | 605 | 2.0216 | -99 | N/A | GC-FID. Percent abundances are derived from ppbC concentrations based on NIST/SRM propane in air calibration. Because of the reduced FID response of oxygenates, the measured ppbC concentrations of ethyl alcohol, MTBE, and TAME were increased by factors of (2/1.5), (5/4), and (6/5), respectively, prior to converting the ppbC concentrations to percentage abundances. | 109-66-0 |  | 43220 | TRUE | FALSE | N-pentane | N_PENT | 72.1488 | FALSE | Chuck Lewis, EPA - National Exposure Research Laboratory, RTP, NC
4702 | Diesel Headspace Vapor - Shell Diesel - adjusted for oxygenates | E | Uncontrolled | 2005-06-24 | See ANLYMETHOD field for oxygenates adjustment details. | 100 | TOG | Canisters containing headspece vapor samples of each gasoline were prepared using the following procedure. Approximately 25 mL Erlenmeyer flask, and the flask mouth was closed with a single hole Number 1 size Neoprene stopper. A 4 cm x 0.64 cm stainless steel tube closed with a rubber sleeve stopper plug was placed into the hole. Flasks were placed in a constant temperature bath maintained at 25 oC. After an equilibration periond of 20-30 minutes, a 100 micro liter aliquote of gasoline headspece vapors was taken from each flask using 250 micro liter syringes with 5 cm long needles. The headspece vapor samples were injected into evacuated 6-L SUMMA canisters that contained 80 micro liter of distilled water. The canisters were filled to about 300 kPa absolute pressure using ultrahigh purity helium. Concentrations of individual compounds present in gasoline headspece vapors were quantified by GC/FID as described in Harley, R.A., McKeen, S.A., Pearson, J., Rodgers, M.O., Lonneman, W.A., 2001. Analysis of motor vehicle emissions during the Nashville/Middle Tennessee Ozone Study. Journal of Geophysical Research 106 (D4), 3559-3567. | TOG | O | TRUE | 2004 | 5 | 4 | 1 | Detroit, Michigan |  | 4.0 | 1.0082 | 608 | 0 | -99 | N/A | GC-FID. Percent abundances are derived from ppbC concentrations based on NIST/SRM propane in air calibration. Because of the reduced FID response of oxygenates, the measured ppbC concentrations of ethyl alcohol, MTBE, and TAME were increased by factors of (2/1.5), (5/4), and (6/5), respectively, prior to converting the ppbC concentrations to percentage abundances. | 103-65-1 |  | 45209 | TRUE | FALSE | N-propylbenzene | N_PRBZ | 120.1916 | FALSE | Chuck Lewis, EPA - National Exposure Research Laboratory, RTP, NC
4702 | Diesel Headspace Vapor - Shell Diesel - adjusted for oxygenates | E | Uncontrolled | 2005-06-24 | See ANLYMETHOD field for oxygenates adjustment details. | 100 | TOG | Canisters containing headspece vapor samples of each gasoline were prepared using the following procedure. Approximately 25 mL Erlenmeyer flask, and the flask mouth was closed with a single hole Number 1 size Neoprene stopper. A 4 cm x 0.64 cm stainless steel tube closed with a rubber sleeve stopper plug was placed into the hole. Flasks were placed in a constant temperature bath maintained at 25 oC. After an equilibration periond of 20-30 minutes, a 100 micro liter aliquote of gasoline headspece vapors was taken from each flask using 250 micro liter syringes with 5 cm long needles. The headspece vapor samples were injected into evacuated 6-L SUMMA canisters that contained 80 micro liter of distilled water. The canisters were filled to about 300 kPa absolute pressure using ultrahigh purity helium. Concentrations of individual compounds present in gasoline headspece vapors were quantified by GC/FID as described in Harley, R.A., McKeen, S.A., Pearson, J., Rodgers, M.O., Lonneman, W.A., 2001. Analysis of motor vehicle emissions during the Nashville/Middle Tennessee Ozone Study. Journal of Geophysical Research 106 (D4), 3559-3567. | TOG | O | TRUE | 2004 | 5 | 4 | 1 | Detroit, Michigan |  | 4.0 | 1.0082 | 610 | 0.34054 | -99 | N/A | GC-FID. Percent abundances are derived from ppbC concentrations based on NIST/SRM propane in air calibration. Because of the reduced FID response of oxygenates, the measured ppbC concentrations of ethyl alcohol, MTBE, and TAME were increased by factors of (2/1.5), (5/4), and (6/5), respectively, prior to converting the ppbC concentrations to percentage abundances. | 1120-21-4 |  | 43241 | TRUE | FALSE | N-undecane | N_UNDE | 156.3083 | FALSE | Chuck Lewis, EPA - National Exposure Research Laboratory, RTP, NC
4702 | Diesel Headspace Vapor - Shell Diesel - adjusted for oxygenates | E | Uncontrolled | 2005-06-24 | See ANLYMETHOD field for oxygenates adjustment details. | 100 | TOG | Canisters containing headspece vapor samples of each gasoline were prepared using the following procedure. Approximately 25 mL Erlenmeyer flask, and the flask mouth was closed with a single hole Number 1 size Neoprene stopper. A 4 cm x 0.64 cm stainless steel tube closed with a rubber sleeve stopper plug was placed into the hole. Flasks were placed in a constant temperature bath maintained at 25 oC. After an equilibration periond of 20-30 minutes, a 100 micro liter aliquote of gasoline headspece vapors was taken from each flask using 250 micro liter syringes with 5 cm long needles. The headspece vapor samples were injected into evacuated 6-L SUMMA canisters that contained 80 micro liter of distilled water. The canisters were filled to about 300 kPa absolute pressure using ultrahigh purity helium. Concentrations of individual compounds present in gasoline headspece vapors were quantified by GC/FID as described in Harley, R.A., McKeen, S.A., Pearson, J., Rodgers, M.O., Lonneman, W.A., 2001. Analysis of motor vehicle emissions during the Nashville/Middle Tennessee Ozone Study. Journal of Geophysical Research 106 (D4), 3559-3567. | TOG | O | TRUE | 2004 | 5 | 4 | 1 | Detroit, Michigan |  | 4.0 | 1.0082 | 611 | 0.15135 | -99 | N/A | GC-FID. Percent abundances are derived from ppbC concentrations based on NIST/SRM propane in air calibration. Because of the reduced FID response of oxygenates, the measured ppbC concentrations of ethyl alcohol, MTBE, and TAME were increased by factors of (2/1.5), (5/4), and (6/5), respectively, prior to converting the ppbC concentrations to percentage abundances. | 91-20-3 |  | 98046 | FALSE | TRUE | Naphthalene | NAPHTH | 128.1705 | FALSE | Chuck Lewis, EPA - National Exposure Research Laboratory, RTP, NC
4702 | Diesel Headspace Vapor - Shell Diesel - adjusted for oxygenates | E | Uncontrolled | 2005-06-24 | See ANLYMETHOD field for oxygenates adjustment details. | 100 | TOG | Canisters containing headspece vapor samples of each gasoline were prepared using the following procedure. Approximately 25 mL Erlenmeyer flask, and the flask mouth was closed with a single hole Number 1 size Neoprene stopper. A 4 cm x 0.64 cm stainless steel tube closed with a rubber sleeve stopper plug was placed into the hole. Flasks were placed in a constant temperature bath maintained at 25 oC. After an equilibration periond of 20-30 minutes, a 100 micro liter aliquote of gasoline headspece vapors was taken from each flask using 250 micro liter syringes with 5 cm long needles. The headspece vapor samples were injected into evacuated 6-L SUMMA canisters that contained 80 micro liter of distilled water. The canisters were filled to about 300 kPa absolute pressure using ultrahigh purity helium. Concentrations of individual compounds present in gasoline headspece vapors were quantified by GC/FID as described in Harley, R.A., McKeen, S.A., Pearson, J., Rodgers, M.O., Lonneman, W.A., 2001. Analysis of motor vehicle emissions during the Nashville/Middle Tennessee Ozone Study. Journal of Geophysical Research 106 (D4), 3559-3567. | TOG | O | TRUE | 2004 | 5 | 4 | 1 | Detroit, Michigan |  | 4.0 | 1.0082 | 620 | 2.4405 | -99 | N/A | GC-FID. Percent abundances are derived from ppbC concentrations based on NIST/SRM propane in air calibration. Because of the reduced FID response of oxygenates, the measured ppbC concentrations of ethyl alcohol, MTBE, and TAME were increased by factors of (2/1.5), (5/4), and (6/5), respectively, prior to converting the ppbC concentrations to percentage abundances. | 95-47-6 |  | 45204 | TRUE | TRUE | O-xylene | O_XYL | 106.165 | FALSE | Chuck Lewis, EPA - National Exposure Research Laboratory, RTP, NC
4702 | Diesel Headspace Vapor - Shell Diesel - adjusted for oxygenates | E | Uncontrolled | 2005-06-24 | See ANLYMETHOD field for oxygenates adjustment details. | 100 | TOG | Canisters containing headspece vapor samples of each gasoline were prepared using the following procedure. Approximately 25 mL Erlenmeyer flask, and the flask mouth was closed with a single hole Number 1 size Neoprene stopper. A 4 cm x 0.64 cm stainless steel tube closed with a rubber sleeve stopper plug was placed into the hole. Flasks were placed in a constant temperature bath maintained at 25 oC. After an equilibration periond of 20-30 minutes, a 100 micro liter aliquote of gasoline headspece vapors was taken from each flask using 250 micro liter syringes with 5 cm long needles. The headspece vapor samples were injected into evacuated 6-L SUMMA canisters that contained 80 micro liter of distilled water. The canisters were filled to about 300 kPa absolute pressure using ultrahigh purity helium. Concentrations of individual compounds present in gasoline headspece vapors were quantified by GC/FID as described in Harley, R.A., McKeen, S.A., Pearson, J., Rodgers, M.O., Lonneman, W.A., 2001. Analysis of motor vehicle emissions during the Nashville/Middle Tennessee Ozone Study. Journal of Geophysical Research 106 (D4), 3559-3567. | TOG | O | TRUE | 2004 | 5 | 4 | 1 | Detroit, Michigan |  | 4.0 | 1.0082 | 671 | 1.1378 | -99 | N/A | GC-FID. Percent abundances are derived from ppbC concentrations based on NIST/SRM propane in air calibration. Because of the reduced FID response of oxygenates, the measured ppbC concentrations of ethyl alcohol, MTBE, and TAME were increased by factors of (2/1.5), (5/4), and (6/5), respectively, prior to converting the ppbC concentrations to percentage abundances. | 74-98-6 |  | 43204 | TRUE | FALSE | Propane | N_PROP | 44.0956 | FALSE | Chuck Lewis, EPA - National Exposure Research Laboratory, RTP, NC
4702 | Diesel Headspace Vapor - Shell Diesel - adjusted for oxygenates | E | Uncontrolled | 2005-06-24 | See ANLYMETHOD field for oxygenates adjustment details. | 100 | TOG | Canisters containing headspece vapor samples of each gasoline were prepared using the following procedure. Approximately 25 mL Erlenmeyer flask, and the flask mouth was closed with a single hole Number 1 size Neoprene stopper. A 4 cm x 0.64 cm stainless steel tube closed with a rubber sleeve stopper plug was placed into the hole. Flasks were placed in a constant temperature bath maintained at 25 oC. After an equilibration periond of 20-30 minutes, a 100 micro liter aliquote of gasoline headspece vapors was taken from each flask using 250 micro liter syringes with 5 cm long needles. The headspece vapor samples were injected into evacuated 6-L SUMMA canisters that contained 80 micro liter of distilled water. The canisters were filled to about 300 kPa absolute pressure using ultrahigh purity helium. Concentrations of individual compounds present in gasoline headspece vapors were quantified by GC/FID as described in Harley, R.A., McKeen, S.A., Pearson, J., Rodgers, M.O., Lonneman, W.A., 2001. Analysis of motor vehicle emissions during the Nashville/Middle Tennessee Ozone Study. Journal of Geophysical Research 106 (D4), 3559-3567. | TOG | O | TRUE | 2004 | 5 | 4 | 1 | Detroit, Michigan |  | 4.0 | 1.0082 | 677 | 0 | -99 | N/A | GC-FID. Percent abundances are derived from ppbC concentrations based on NIST/SRM propane in air calibration. Because of the reduced FID response of oxygenates, the measured ppbC concentrations of ethyl alcohol, MTBE, and TAME were increased by factors of (2/1.5), (5/4), and (6/5), respectively, prior to converting the ppbC concentrations to percentage abundances. | 2040-96-2 |  | 90116 | FALSE | FALSE | Propylcyclopentane |  | 112.2126 | FALSE | Chuck Lewis, EPA - National Exposure Research Laboratory, RTP, NC
4702 | Diesel Headspace Vapor - Shell Diesel - adjusted for oxygenates | E | Uncontrolled | 2005-06-24 | See ANLYMETHOD field for oxygenates adjustment details. | 100 | TOG | Canisters containing headspece vapor samples of each gasoline were prepared using the following procedure. Approximately 25 mL Erlenmeyer flask, and the flask mouth was closed with a single hole Number 1 size Neoprene stopper. A 4 cm x 0.64 cm stainless steel tube closed with a rubber sleeve stopper plug was placed into the hole. Flasks were placed in a constant temperature bath maintained at 25 oC. After an equilibration periond of 20-30 minutes, a 100 micro liter aliquote of gasoline headspece vapors was taken from each flask using 250 micro liter syringes with 5 cm long needles. The headspece vapor samples were injected into evacuated 6-L SUMMA canisters that contained 80 micro liter of distilled water. The canisters were filled to about 300 kPa absolute pressure using ultrahigh purity helium. Concentrations of individual compounds present in gasoline headspece vapors were quantified by GC/FID as described in Harley, R.A., McKeen, S.A., Pearson, J., Rodgers, M.O., Lonneman, W.A., 2001. Analysis of motor vehicle emissions during the Nashville/Middle Tennessee Ozone Study. Journal of Geophysical Research 106 (D4), 3559-3567. | TOG | O | TRUE | 2004 | 5 | 4 | 1 | Detroit, Michigan |  | 4.0 | 1.0082 | 678 | 0.3027 | -99 | N/A | GC-FID. Percent abundances are derived from ppbC concentrations based on NIST/SRM propane in air calibration. Because of the reduced FID response of oxygenates, the measured ppbC concentrations of ethyl alcohol, MTBE, and TAME were increased by factors of (2/1.5), (5/4), and (6/5), respectively, prior to converting the ppbC concentrations to percentage abundances. | 115-07-1 |  | 43205 | TRUE | FALSE | Propylene | PROPE | 42.0797 | FALSE | Chuck Lewis, EPA - National Exposure Research Laboratory, RTP, NC
4702 | Diesel Headspace Vapor - Shell Diesel - adjusted for oxygenates | E | Uncontrolled | 2005-06-24 | See ANLYMETHOD field for oxygenates adjustment details. | 100 | TOG | Canisters containing headspece vapor samples of each gasoline were prepared using the following procedure. Approximately 25 mL Erlenmeyer flask, and the flask mouth was closed with a single hole Number 1 size Neoprene stopper. A 4 cm x 0.64 cm stainless steel tube closed with a rubber sleeve stopper plug was placed into the hole. Flasks were placed in a constant temperature bath maintained at 25 oC. After an equilibration periond of 20-30 minutes, a 100 micro liter aliquote of gasoline headspece vapors was taken from each flask using 250 micro liter syringes with 5 cm long needles. The headspece vapor samples were injected into evacuated 6-L SUMMA canisters that contained 80 micro liter of distilled water. The canisters were filled to about 300 kPa absolute pressure using ultrahigh purity helium. Concentrations of individual compounds present in gasoline headspece vapors were quantified by GC/FID as described in Harley, R.A., McKeen, S.A., Pearson, J., Rodgers, M.O., Lonneman, W.A., 2001. Analysis of motor vehicle emissions during the Nashville/Middle Tennessee Ozone Study. Journal of Geophysical Research 106 (D4), 3559-3567. | TOG | O | TRUE | 2004 | 5 | 4 | 1 | Detroit, Michigan |  | 4.0 | 1.0082 | 717 | 1.1378 | -99 | N/A | GC-FID. Percent abundances are derived from ppbC concentrations based on NIST/SRM propane in air calibration. Because of the reduced FID response of oxygenates, the measured ppbC concentrations of ethyl alcohol, MTBE, and TAME were increased by factors of (2/1.5), (5/4), and (6/5), respectively, prior to converting the ppbC concentrations to percentage abundances. | 108-88-3 |  | 45202 | TRUE | TRUE | Toluene | TOLUE | 92.1384 | FALSE | Chuck Lewis, EPA - National Exposure Research Laboratory, RTP, NC
4702 | Diesel Headspace Vapor - Shell Diesel - adjusted for oxygenates | E | Uncontrolled | 2005-06-24 | See ANLYMETHOD field for oxygenates adjustment details. | 100 | TOG | Canisters containing headspece vapor samples of each gasoline were prepared using the following procedure. Approximately 25 mL Erlenmeyer flask, and the flask mouth was closed with a single hole Number 1 size Neoprene stopper. A 4 cm x 0.64 cm stainless steel tube closed with a rubber sleeve stopper plug was placed into the hole. Flasks were placed in a constant temperature bath maintained at 25 oC. After an equilibration periond of 20-30 minutes, a 100 micro liter aliquote of gasoline headspece vapors was taken from each flask using 250 micro liter syringes with 5 cm long needles. The headspece vapor samples were injected into evacuated 6-L SUMMA canisters that contained 80 micro liter of distilled water. The canisters were filled to about 300 kPa absolute pressure using ultrahigh purity helium. Concentrations of individual compounds present in gasoline headspece vapors were quantified by GC/FID as described in Harley, R.A., McKeen, S.A., Pearson, J., Rodgers, M.O., Lonneman, W.A., 2001. Analysis of motor vehicle emissions during the Nashville/Middle Tennessee Ozone Study. Journal of Geophysical Research 106 (D4), 3559-3567. | TOG | O | TRUE | 2004 | 5 | 4 | 1 | Detroit, Michigan |  | 4.0 | 1.0082 | 727 | 0.14865 | -99 | N/A | GC-FID. Percent abundances are derived from ppbC concentrations based on NIST/SRM propane in air calibration. Because of the reduced FID response of oxygenates, the measured ppbC concentrations of ethyl alcohol, MTBE, and TAME were increased by factors of (2/1.5), (5/4), and (6/5), respectively, prior to converting the ppbC concentrations to percentage abundances. | 1759-58-6 |  | 91019 | FALSE | FALSE | Trans-1,3-dimethylcyclopentane |  | 98.1861 | FALSE | Chuck Lewis, EPA - National Exposure Research Laboratory, RTP, NC
4702 | Diesel Headspace Vapor - Shell Diesel - adjusted for oxygenates | E | Uncontrolled | 2005-06-24 | See ANLYMETHOD field for oxygenates adjustment details. | 100 | TOG | Canisters containing headspece vapor samples of each gasoline were prepared using the following procedure. Approximately 25 mL Erlenmeyer flask, and the flask mouth was closed with a single hole Number 1 size Neoprene stopper. A 4 cm x 0.64 cm stainless steel tube closed with a rubber sleeve stopper plug was placed into the hole. Flasks were placed in a constant temperature bath maintained at 25 oC. After an equilibration periond of 20-30 minutes, a 100 micro liter aliquote of gasoline headspece vapors was taken from each flask using 250 micro liter syringes with 5 cm long needles. The headspece vapor samples were injected into evacuated 6-L SUMMA canisters that contained 80 micro liter of distilled water. The canisters were filled to about 300 kPa absolute pressure using ultrahigh purity helium. Concentrations of individual compounds present in gasoline headspece vapors were quantified by GC/FID as described in Harley, R.A., McKeen, S.A., Pearson, J., Rodgers, M.O., Lonneman, W.A., 2001. Analysis of motor vehicle emissions during the Nashville/Middle Tennessee Ozone Study. Journal of Geophysical Research 106 (D4), 3559-3567. | TOG | O | TRUE | 2004 | 5 | 4 | 1 | Detroit, Michigan |  | 4.0 | 1.0082 | 737 | 0.40541 | -99 | N/A | GC-FID. Percent abundances are derived from ppbC concentrations based on NIST/SRM propane in air calibration. Because of the reduced FID response of oxygenates, the measured ppbC concentrations of ethyl alcohol, MTBE, and TAME were increased by factors of (2/1.5), (5/4), and (6/5), respectively, prior to converting the ppbC concentrations to percentage abundances. | 624-64-6 |  | 43216 | TRUE | FALSE | Trans-2-butene | T2BUTE | 56.1063 | FALSE | Chuck Lewis, EPA - National Exposure Research Laboratory, RTP, NC
4702 | Diesel Headspace Vapor - Shell Diesel - adjusted for oxygenates | E | Uncontrolled | 2005-06-24 | See ANLYMETHOD field for oxygenates adjustment details. | 100 | TOG | Canisters containing headspece vapor samples of each gasoline were prepared using the following procedure. Approximately 25 mL Erlenmeyer flask, and the flask mouth was closed with a single hole Number 1 size Neoprene stopper. A 4 cm x 0.64 cm stainless steel tube closed with a rubber sleeve stopper plug was placed into the hole. Flasks were placed in a constant temperature bath maintained at 25 oC. After an equilibration periond of 20-30 minutes, a 100 micro liter aliquote of gasoline headspece vapors was taken from each flask using 250 micro liter syringes with 5 cm long needles. The headspece vapor samples were injected into evacuated 6-L SUMMA canisters that contained 80 micro liter of distilled water. The canisters were filled to about 300 kPa absolute pressure using ultrahigh purity helium. Concentrations of individual compounds present in gasoline headspece vapors were quantified by GC/FID as described in Harley, R.A., McKeen, S.A., Pearson, J., Rodgers, M.O., Lonneman, W.A., 2001. Analysis of motor vehicle emissions during the Nashville/Middle Tennessee Ozone Study. Journal of Geophysical Research 106 (D4), 3559-3567. | TOG | O | TRUE | 2004 | 5 | 4 | 1 | Detroit, Michigan |  | 4.0 | 1.0082 | 742 | 0.63514 | -99 | N/A | GC-FID. Percent abundances are derived from ppbC concentrations based on NIST/SRM propane in air calibration. Because of the reduced FID response of oxygenates, the measured ppbC concentrations of ethyl alcohol, MTBE, and TAME were increased by factors of (2/1.5), (5/4), and (6/5), respectively, prior to converting the ppbC concentrations to percentage abundances. | 646-04-8 |  | 43226 | TRUE | FALSE | Trans-2-pentene | T2PENE | 70.1329 | FALSE | Chuck Lewis, EPA - National Exposure Research Laboratory, RTP, NC
4702 | Diesel Headspace Vapor - Shell Diesel - adjusted for oxygenates | E | Uncontrolled | 2005-06-24 | See ANLYMETHOD field for oxygenates adjustment details. | 100 | TOG | Canisters containing headspece vapor samples of each gasoline were prepared using the following procedure. Approximately 25 mL Erlenmeyer flask, and the flask mouth was closed with a single hole Number 1 size Neoprene stopper. A 4 cm x 0.64 cm stainless steel tube closed with a rubber sleeve stopper plug was placed into the hole. Flasks were placed in a constant temperature bath maintained at 25 oC. After an equilibration periond of 20-30 minutes, a 100 micro liter aliquote of gasoline headspece vapors was taken from each flask using 250 micro liter syringes with 5 cm long needles. The headspece vapor samples were injected into evacuated 6-L SUMMA canisters that contained 80 micro liter of distilled water. The canisters were filled to about 300 kPa absolute pressure using ultrahigh purity helium. Concentrations of individual compounds present in gasoline headspece vapors were quantified by GC/FID as described in Harley, R.A., McKeen, S.A., Pearson, J., Rodgers, M.O., Lonneman, W.A., 2001. Analysis of motor vehicle emissions during the Nashville/Middle Tennessee Ozone Study. Journal of Geophysical Research 106 (D4), 3559-3567. | TOG | O | TRUE | 2004 | 5 | 4 | 1 | Detroit, Michigan |  | 4.0 | 1.0082 | 1002 | 0 | -99 | N/A | GC-FID. Percent abundances are derived from ppbC concentrations based on NIST/SRM propane in air calibration. Because of the reduced FID response of oxygenates, the measured ppbC concentrations of ethyl alcohol, MTBE, and TAME were increased by factors of (2/1.5), (5/4), and (6/5), respectively, prior to converting the ppbC concentrations to percentage abundances. | 99-62-7 |  |  | FALSE | FALSE | 1,3-diisopropylbenzene |  | 162.2713 | FALSE | Chuck Lewis, EPA - National Exposure Research Laboratory, RTP, NC
4702 | Diesel Headspace Vapor - Shell Diesel - adjusted for oxygenates | E | Uncontrolled | 2005-06-24 | See ANLYMETHOD field for oxygenates adjustment details. | 100 | TOG | Canisters containing headspece vapor samples of each gasoline were prepared using the following procedure. Approximately 25 mL Erlenmeyer flask, and the flask mouth was closed with a single hole Number 1 size Neoprene stopper. A 4 cm x 0.64 cm stainless steel tube closed with a rubber sleeve stopper plug was placed into the hole. Flasks were placed in a constant temperature bath maintained at 25 oC. After an equilibration periond of 20-30 minutes, a 100 micro liter aliquote of gasoline headspece vapors was taken from each flask using 250 micro liter syringes with 5 cm long needles. The headspece vapor samples were injected into evacuated 6-L SUMMA canisters that contained 80 micro liter of distilled water. The canisters were filled to about 300 kPa absolute pressure using ultrahigh purity helium. Concentrations of individual compounds present in gasoline headspece vapors were quantified by GC/FID as described in Harley, R.A., McKeen, S.A., Pearson, J., Rodgers, M.O., Lonneman, W.A., 2001. Analysis of motor vehicle emissions during the Nashville/Middle Tennessee Ozone Study. Journal of Geophysical Research 106 (D4), 3559-3567. | TOG | O | TRUE | 2004 | 5 | 4 | 1 | Detroit, Michigan |  | 4.0 | 1.0082 | 1153 | 0.27027 | -99 | N/A | GC-FID. Percent abundances are derived from ppbC concentrations based on NIST/SRM propane in air calibration. Because of the reduced FID response of oxygenates, the measured ppbC concentrations of ethyl alcohol, MTBE, and TAME were increased by factors of (2/1.5), (5/4), and (6/5), respectively, prior to converting the ppbC concentrations to percentage abundances. | 922-61-2 |  |  | FALSE | FALSE | 3-methyl-2-pentene | p2e3 | 84.1595 | FALSE | Chuck Lewis, EPA - National Exposure Research Laboratory, RTP, NC
4702 | Diesel Headspace Vapor - Shell Diesel - adjusted for oxygenates | E | Uncontrolled | 2005-06-24 | See ANLYMETHOD field for oxygenates adjustment details. | 100 | TOG | Canisters containing headspece vapor samples of each gasoline were prepared using the following procedure. Approximately 25 mL Erlenmeyer flask, and the flask mouth was closed with a single hole Number 1 size Neoprene stopper. A 4 cm x 0.64 cm stainless steel tube closed with a rubber sleeve stopper plug was placed into the hole. Flasks were placed in a constant temperature bath maintained at 25 oC. After an equilibration periond of 20-30 minutes, a 100 micro liter aliquote of gasoline headspece vapors was taken from each flask using 250 micro liter syringes with 5 cm long needles. The headspece vapor samples were injected into evacuated 6-L SUMMA canisters that contained 80 micro liter of distilled water. The canisters were filled to about 300 kPa absolute pressure using ultrahigh purity helium. Concentrations of individual compounds present in gasoline headspece vapors were quantified by GC/FID as described in Harley, R.A., McKeen, S.A., Pearson, J., Rodgers, M.O., Lonneman, W.A., 2001. Analysis of motor vehicle emissions during the Nashville/Middle Tennessee Ozone Study. Journal of Geophysical Research 106 (D4), 3559-3567. | TOG | O | TRUE | 2004 | 5 | 4 | 1 | Detroit, Michigan |  | 4.0 | 1.0082 | 1538 | 0.14054 | -99 | N/A | GC-FID. Percent abundances are derived from ppbC concentrations based on NIST/SRM propane in air calibration. Because of the reduced FID response of oxygenates, the measured ppbC concentrations of ethyl alcohol, MTBE, and TAME were increased by factors of (2/1.5), (5/4), and (6/5), respectively, prior to converting the ppbC concentrations to percentage abundances. | 3875-51-2 |  |  | FALSE | FALSE | Cyclopentane, (1-methylethyl)- |  | 112.2126 | FALSE | Chuck Lewis, EPA - National Exposure Research Laboratory, RTP, NC
4702 | Diesel Headspace Vapor - Shell Diesel - adjusted for oxygenates | E | Uncontrolled | 2005-06-24 | See ANLYMETHOD field for oxygenates adjustment details. | 100 | TOG | Canisters containing headspece vapor samples of each gasoline were prepared using the following procedure. Approximately 25 mL Erlenmeyer flask, and the flask mouth was closed with a single hole Number 1 size Neoprene stopper. A 4 cm x 0.64 cm stainless steel tube closed with a rubber sleeve stopper plug was placed into the hole. Flasks were placed in a constant temperature bath maintained at 25 oC. After an equilibration periond of 20-30 minutes, a 100 micro liter aliquote of gasoline headspece vapors was taken from each flask using 250 micro liter syringes with 5 cm long needles. The headspece vapor samples were injected into evacuated 6-L SUMMA canisters that contained 80 micro liter of distilled water. The canisters were filled to about 300 kPa absolute pressure using ultrahigh purity helium. Concentrations of individual compounds present in gasoline headspece vapors were quantified by GC/FID as described in Harley, R.A., McKeen, S.A., Pearson, J., Rodgers, M.O., Lonneman, W.A., 2001. Analysis of motor vehicle emissions during the Nashville/Middle Tennessee Ozone Study. Journal of Geophysical Research 106 (D4), 3559-3567. | TOG | O | TRUE | 2004 | 5 | 4 | 1 | Detroit, Michigan |  | 4.0 | 1.0082 | 1652 | 0.28108 | -99 | N/A | GC-FID. Percent abundances are derived from ppbC concentrations based on NIST/SRM propane in air calibration. Because of the reduced FID response of oxygenates, the measured ppbC concentrations of ethyl alcohol, MTBE, and TAME were increased by factors of (2/1.5), (5/4), and (6/5), respectively, prior to converting the ppbC concentrations to percentage abundances. | 27133-93-3 |  |  | FALSE | FALSE | Methylindane |  | 132.2023 | FALSE | Chuck Lewis, EPA - National Exposure Research Laboratory, RTP, NC
4702 | Diesel Headspace Vapor - Shell Diesel - adjusted for oxygenates | E | Uncontrolled | 2005-06-24 | See ANLYMETHOD field for oxygenates adjustment details. | 100 | TOG | Canisters containing headspece vapor samples of each gasoline were prepared using the following procedure. Approximately 25 mL Erlenmeyer flask, and the flask mouth was closed with a single hole Number 1 size Neoprene stopper. A 4 cm x 0.64 cm stainless steel tube closed with a rubber sleeve stopper plug was placed into the hole. Flasks were placed in a constant temperature bath maintained at 25 oC. After an equilibration periond of 20-30 minutes, a 100 micro liter aliquote of gasoline headspece vapors was taken from each flask using 250 micro liter syringes with 5 cm long needles. The headspece vapor samples were injected into evacuated 6-L SUMMA canisters that contained 80 micro liter of distilled water. The canisters were filled to about 300 kPa absolute pressure using ultrahigh purity helium. Concentrations of individual compounds present in gasoline headspece vapors were quantified by GC/FID as described in Harley, R.A., McKeen, S.A., Pearson, J., Rodgers, M.O., Lonneman, W.A., 2001. Analysis of motor vehicle emissions during the Nashville/Middle Tennessee Ozone Study. Journal of Geophysical Research 106 (D4), 3559-3567. | TOG | O | TRUE | 2004 | 5 | 4 | 1 | Detroit, Michigan |  | 4.0 | 1.0082 | 2297 | 28.4405 | -99 | N/A | Inferred | N/A |  |  | FALSE | FALSE | Unknown |  | 137.1921 | FALSE | Chuck Lewis, EPA - National Exposure Research Laboratory, RTP, NC
4703 | Diesel Headspace Vapor - Marathon Diesel - adjusted for oxygenates | E | Uncontrolled | 2005-06-24 | See ANLYMETHOD field for oxygenates adjustment details. | 100 | TOG | Canisters containing headspece vapor samples of each gasoline were prepared using the following procedure. Approximately 25 mL Erlenmeyer flask, and the flask mouth was closed with a single hole Number 1 size Neoprene stopper. A 4 cm x 0.64 cm stainless steel tube closed with a rubber sleeve stopper plug was placed into the hole. Flasks were placed in a constant temperature bath maintained at 25 oC. After an equilibration periond of 20-30 minutes, a 100 micro liter aliquote of gasoline headspece vapors was taken from each flask using 250 micro liter syringes with 5 cm long needles. The headspece vapor samples were injected into evacuated 6-L SUMMA canisters that contained 80 micro liter of distilled water. The canisters were filled to about 300 kPa absolute pressure using ultrahigh purity helium. Concentrations of individual compounds present in gasoline headspece vapors were quantified by GC/FID as described in Harley, R.A., McKeen, S.A., Pearson, J., Rodgers, M.O., Lonneman, W.A., 2001. Analysis of motor vehicle emissions during the Nashville/Middle Tennessee Ozone Study. Journal of Geophysical Research 106 (D4), 3559-3567. | TOG | O | TRUE | 2004 | 5 | 4 | 1 | Detroit, Michigan |  | 4.0 | 1.0015 | 8 | 0.17749 | -99 | N/A | GC-FID. Percent abundances are derived from ppbC concentrations based on NIST/SRM propane in air calibration. Because of the reduced FID response of oxygenates, the measured ppbC concentrations of ethyl alcohol, MTBE, and TAME were increased by factors of (2/1.5), (5/4), and (6/5), respectively, prior to converting the ppbC concentrations to percentage abundances. | 7094-26-0 |  | 91074 | FALSE | FALSE | 1,1,2-trimethylcyclohexane |  | 126.2392 | FALSE | Chuck Lewis, EPA - National Exposure Research Laboratory, RTP, NC
4703 | Diesel Headspace Vapor - Marathon Diesel - adjusted for oxygenates | E | Uncontrolled | 2005-06-24 | See ANLYMETHOD field for oxygenates adjustment details. | 100 | TOG | Canisters containing headspece vapor samples of each gasoline were prepared using the following procedure. Approximately 25 mL Erlenmeyer flask, and the flask mouth was closed with a single hole Number 1 size Neoprene stopper. A 4 cm x 0.64 cm stainless steel tube closed with a rubber sleeve stopper plug was placed into the hole. Flasks were placed in a constant temperature bath maintained at 25 oC. After an equilibration periond of 20-30 minutes, a 100 micro liter aliquote of gasoline headspece vapors was taken from each flask using 250 micro liter syringes with 5 cm long needles. The headspece vapor samples were injected into evacuated 6-L SUMMA canisters that contained 80 micro liter of distilled water. The canisters were filled to about 300 kPa absolute pressure using ultrahigh purity helium. Concentrations of individual compounds present in gasoline headspece vapors were quantified by GC/FID as described in Harley, R.A., McKeen, S.A., Pearson, J., Rodgers, M.O., Lonneman, W.A., 2001. Analysis of motor vehicle emissions during the Nashville/Middle Tennessee Ozone Study. Journal of Geophysical Research 106 (D4), 3559-3567. | TOG | O | TRUE | 2004 | 5 | 4 | 1 | Detroit, Michigan |  | 4.0 | 1.0015 | 19 | 0 | -99 | N/A | GC-FID. Percent abundances are derived from ppbC concentrations based on NIST/SRM propane in air calibration. Because of the reduced FID response of oxygenates, the measured ppbC concentrations of ethyl alcohol, MTBE, and TAME were increased by factors of (2/1.5), (5/4), and (6/5), respectively, prior to converting the ppbC concentrations to percentage abundances. | 590-66-9 |  | 91041 | FALSE | FALSE | 1,1-dimethylcyclohexane |  | 112.2126 | FALSE | Chuck Lewis, EPA - National Exposure Research Laboratory, RTP, NC
4703 | Diesel Headspace Vapor - Marathon Diesel - adjusted for oxygenates | E | Uncontrolled | 2005-06-24 | See ANLYMETHOD field for oxygenates adjustment details. | 100 | TOG | Canisters containing headspece vapor samples of each gasoline were prepared using the following procedure. Approximately 25 mL Erlenmeyer flask, and the flask mouth was closed with a single hole Number 1 size Neoprene stopper. A 4 cm x 0.64 cm stainless steel tube closed with a rubber sleeve stopper plug was placed into the hole. Flasks were placed in a constant temperature bath maintained at 25 oC. After an equilibration periond of 20-30 minutes, a 100 micro liter aliquote of gasoline headspece vapors was taken from each flask using 250 micro liter syringes with 5 cm long needles. The headspece vapor samples were injected into evacuated 6-L SUMMA canisters that contained 80 micro liter of distilled water. The canisters were filled to about 300 kPa absolute pressure using ultrahigh purity helium. Concentrations of individual compounds present in gasoline headspece vapors were quantified by GC/FID as described in Harley, R.A., McKeen, S.A., Pearson, J., Rodgers, M.O., Lonneman, W.A., 2001. Analysis of motor vehicle emissions during the Nashville/Middle Tennessee Ozone Study. Journal of Geophysical Research 106 (D4), 3559-3567. | TOG | O | TRUE | 2004 | 5 | 4 | 1 | Detroit, Michigan |  | 4.0 | 1.0015 | 20 | 0.1342 | -99 | N/A | GC-FID. Percent abundances are derived from ppbC concentrations based on NIST/SRM propane in air calibration. Because of the reduced FID response of oxygenates, the measured ppbC concentrations of ethyl alcohol, MTBE, and TAME were increased by factors of (2/1.5), (5/4), and (6/5), respectively, prior to converting the ppbC concentrations to percentage abundances. | 1638-26-2 |  | 99098 | FALSE | FALSE | 1,1-dimethylcyclopentane |  | 98.1861 | FALSE | Chuck Lewis, EPA - National Exposure Research Laboratory, RTP, NC
4703 | Diesel Headspace Vapor - Marathon Diesel - adjusted for oxygenates | E | Uncontrolled | 2005-06-24 | See ANLYMETHOD field for oxygenates adjustment details. | 100 | TOG | Canisters containing headspece vapor samples of each gasoline were prepared using the following procedure. Approximately 25 mL Erlenmeyer flask, and the flask mouth was closed with a single hole Number 1 size Neoprene stopper. A 4 cm x 0.64 cm stainless steel tube closed with a rubber sleeve stopper plug was placed into the hole. Flasks were placed in a constant temperature bath maintained at 25 oC. After an equilibration periond of 20-30 minutes, a 100 micro liter aliquote of gasoline headspece vapors was taken from each flask using 250 micro liter syringes with 5 cm long needles. The headspece vapor samples were injected into evacuated 6-L SUMMA canisters that contained 80 micro liter of distilled water. The canisters were filled to about 300 kPa absolute pressure using ultrahigh purity helium. Concentrations of individual compounds present in gasoline headspece vapors were quantified by GC/FID as described in Harley, R.A., McKeen, S.A., Pearson, J., Rodgers, M.O., Lonneman, W.A., 2001. Analysis of motor vehicle emissions during the Nashville/Middle Tennessee Ozone Study. Journal of Geophysical Research 106 (D4), 3559-3567. | TOG | O | TRUE | 2004 | 5 | 4 | 1 | Detroit, Michigan |  | 4.0 | 1.0015 | 25 | 0.55844 | -99 | N/A | GC-FID. Percent abundances are derived from ppbC concentrations based on NIST/SRM propane in air calibration. Because of the reduced FID response of oxygenates, the measured ppbC concentrations of ethyl alcohol, MTBE, and TAME were increased by factors of (2/1.5), (5/4), and (6/5), respectively, prior to converting the ppbC concentrations to percentage abundances. | 526-73-8 |  | 45225 | TRUE | FALSE | 1,2,3-trimethylbenzene | BZ123M | 120.1916 | FALSE | Chuck Lewis, EPA - National Exposure Research Laboratory, RTP, NC
4703 | Diesel Headspace Vapor - Marathon Diesel - adjusted for oxygenates | E | Uncontrolled | 2005-06-24 | See ANLYMETHOD field for oxygenates adjustment details. | 100 | TOG | Canisters containing headspece vapor samples of each gasoline were prepared using the following procedure. Approximately 25 mL Erlenmeyer flask, and the flask mouth was closed with a single hole Number 1 size Neoprene stopper. A 4 cm x 0.64 cm stainless steel tube closed with a rubber sleeve stopper plug was placed into the hole. Flasks were placed in a constant temperature bath maintained at 25 oC. After an equilibration periond of 20-30 minutes, a 100 micro liter aliquote of gasoline headspece vapors was taken from each flask using 250 micro liter syringes with 5 cm long needles. The headspece vapor samples were injected into evacuated 6-L SUMMA canisters that contained 80 micro liter of distilled water. The canisters were filled to about 300 kPa absolute pressure using ultrahigh purity helium. Concentrations of individual compounds present in gasoline headspece vapors were quantified by GC/FID as described in Harley, R.A., McKeen, S.A., Pearson, J., Rodgers, M.O., Lonneman, W.A., 2001. Analysis of motor vehicle emissions during the Nashville/Middle Tennessee Ozone Study. Journal of Geophysical Research 106 (D4), 3559-3567. | TOG | O | TRUE | 2004 | 5 | 4 | 1 | Detroit, Michigan |  | 4.0 | 1.0015 | 27 | 1.1429 | -99 | N/A | GC-FID. Percent abundances are derived from ppbC concentrations based on NIST/SRM propane in air calibration. Because of the reduced FID response of oxygenates, the measured ppbC concentrations of ethyl alcohol, MTBE, and TAME were increased by factors of (2/1.5), (5/4), and (6/5), respectively, prior to converting the ppbC concentrations to percentage abundances. | 2815-57-8 |  | 99074 | FALSE | FALSE | 1,2,3-trimethylcyclopentane |  | 112.2126 | FALSE | Chuck Lewis, EPA - National Exposure Research Laboratory, RTP, NC
4703 | Diesel Headspace Vapor - Marathon Diesel - adjusted for oxygenates | E | Uncontrolled | 2005-06-24 | See ANLYMETHOD field for oxygenates adjustment details. | 100 | TOG | Canisters containing headspece vapor samples of each gasoline were prepared using the following procedure. Approximately 25 mL Erlenmeyer flask, and the flask mouth was closed with a single hole Number 1 size Neoprene stopper. A 4 cm x 0.64 cm stainless steel tube closed with a rubber sleeve stopper plug was placed into the hole. Flasks were placed in a constant temperature bath maintained at 25 oC. After an equilibration periond of 20-30 minutes, a 100 micro liter aliquote of gasoline headspece vapors was taken from each flask using 250 micro liter syringes with 5 cm long needles. The headspece vapor samples were injected into evacuated 6-L SUMMA canisters that contained 80 micro liter of distilled water. The canisters were filled to about 300 kPa absolute pressure using ultrahigh purity helium. Concentrations of individual compounds present in gasoline headspece vapors were quantified by GC/FID as described in Harley, R.A., McKeen, S.A., Pearson, J., Rodgers, M.O., Lonneman, W.A., 2001. Analysis of motor vehicle emissions during the Nashville/Middle Tennessee Ozone Study. Journal of Geophysical Research 106 (D4), 3559-3567. | TOG | O | TRUE | 2004 | 5 | 4 | 1 | Detroit, Michigan |  | 4.0 | 1.0015 | 28 | 0.099567 | -99 | N/A | GC-FID. Percent abundances are derived from ppbC concentrations based on NIST/SRM propane in air calibration. Because of the reduced FID response of oxygenates, the measured ppbC concentrations of ethyl alcohol, MTBE, and TAME were increased by factors of (2/1.5), (5/4), and (6/5), respectively, prior to converting the ppbC concentrations to percentage abundances. | 95-93-2 |  | 91103 | FALSE | FALSE | 1,2,4,5-tetramethylbenzene |  | 134.2182 | FALSE | Chuck Lewis, EPA - National Exposure Research Laboratory, RTP, NC
4703 | Diesel Headspace Vapor - Marathon Diesel - adjusted for oxygenates | E | Uncontrolled | 2005-06-24 | See ANLYMETHOD field for oxygenates adjustment details. | 100 | TOG | Canisters containing headspece vapor samples of each gasoline were prepared using the following procedure. Approximately 25 mL Erlenmeyer flask, and the flask mouth was closed with a single hole Number 1 size Neoprene stopper. A 4 cm x 0.64 cm stainless steel tube closed with a rubber sleeve stopper plug was placed into the hole. Flasks were placed in a constant temperature bath maintained at 25 oC. After an equilibration periond of 20-30 minutes, a 100 micro liter aliquote of gasoline headspece vapors was taken from each flask using 250 micro liter syringes with 5 cm long needles. The headspece vapor samples were injected into evacuated 6-L SUMMA canisters that contained 80 micro liter of distilled water. The canisters were filled to about 300 kPa absolute pressure using ultrahigh purity helium. Concentrations of individual compounds present in gasoline headspece vapors were quantified by GC/FID as described in Harley, R.A., McKeen, S.A., Pearson, J., Rodgers, M.O., Lonneman, W.A., 2001. Analysis of motor vehicle emissions during the Nashville/Middle Tennessee Ozone Study. Journal of Geophysical Research 106 (D4), 3559-3567. | TOG | O | TRUE | 2004 | 5 | 4 | 1 | Detroit, Michigan |  | 4.0 | 1.0015 | 30 | 1.1688 | -99 | N/A | GC-FID. Percent abundances are derived from ppbC concentrations based on NIST/SRM propane in air calibration. Because of the reduced FID response of oxygenates, the measured ppbC concentrations of ethyl alcohol, MTBE, and TAME were increased by factors of (2/1.5), (5/4), and (6/5), respectively, prior to converting the ppbC concentrations to percentage abundances. | 95-63-6 |  |  | TRUE | FALSE | 1,2,4-trimethylbenzene (1,3,4-trimethylbenzene) | BZ124M | 120.1916 | FALSE | Chuck Lewis, EPA - National Exposure Research Laboratory, RTP, NC
4703 | Diesel Headspace Vapor - Marathon Diesel - adjusted for oxygenates | E | Uncontrolled | 2005-06-24 | See ANLYMETHOD field for oxygenates adjustment details. | 100 | TOG | Canisters containing headspece vapor samples of each gasoline were prepared using the following procedure. Approximately 25 mL Erlenmeyer flask, and the flask mouth was closed with a single hole Number 1 size Neoprene stopper. A 4 cm x 0.64 cm stainless steel tube closed with a rubber sleeve stopper plug was placed into the hole. Flasks were placed in a constant temperature bath maintained at 25 oC. After an equilibration periond of 20-30 minutes, a 100 micro liter aliquote of gasoline headspece vapors was taken from each flask using 250 micro liter syringes with 5 cm long needles. The headspece vapor samples were injected into evacuated 6-L SUMMA canisters that contained 80 micro liter of distilled water. The canisters were filled to about 300 kPa absolute pressure using ultrahigh purity helium. Concentrations of individual compounds present in gasoline headspece vapors were quantified by GC/FID as described in Harley, R.A., McKeen, S.A., Pearson, J., Rodgers, M.O., Lonneman, W.A., 2001. Analysis of motor vehicle emissions during the Nashville/Middle Tennessee Ozone Study. Journal of Geophysical Research 106 (D4), 3559-3567. | TOG | O | TRUE | 2004 | 5 | 4 | 1 | Detroit, Michigan |  | 4.0 | 1.0015 | 31 | 0.11688 | -99 | N/A | GC-FID. Percent abundances are derived from ppbC concentrations based on NIST/SRM propane in air calibration. Because of the reduced FID response of oxygenates, the measured ppbC concentrations of ethyl alcohol, MTBE, and TAME were increased by factors of (2/1.5), (5/4), and (6/5), respectively, prior to converting the ppbC concentrations to percentage abundances. | 2815-58-9 |  |  | FALSE | FALSE | 1,2,4-trimethylcyclopentane |  | 110.1968 | FALSE | Chuck Lewis, EPA - National Exposure Research Laboratory, RTP, NC
4703 | Diesel Headspace Vapor - Marathon Diesel - adjusted for oxygenates | E | Uncontrolled | 2005-06-24 | See ANLYMETHOD field for oxygenates adjustment details. | 100 | TOG | Canisters containing headspece vapor samples of each gasoline were prepared using the following procedure. Approximately 25 mL Erlenmeyer flask, and the flask mouth was closed with a single hole Number 1 size Neoprene stopper. A 4 cm x 0.64 cm stainless steel tube closed with a rubber sleeve stopper plug was placed into the hole. Flasks were placed in a constant temperature bath maintained at 25 oC. After an equilibration periond of 20-30 minutes, a 100 micro liter aliquote of gasoline headspece vapors was taken from each flask using 250 micro liter syringes with 5 cm long needles. The headspece vapor samples were injected into evacuated 6-L SUMMA canisters that contained 80 micro liter of distilled water. The canisters were filled to about 300 kPa absolute pressure using ultrahigh purity helium. Concentrations of individual compounds present in gasoline headspece vapors were quantified by GC/FID as described in Harley, R.A., McKeen, S.A., Pearson, J., Rodgers, M.O., Lonneman, W.A., 2001. Analysis of motor vehicle emissions during the Nashville/Middle Tennessee Ozone Study. Journal of Geophysical Research 106 (D4), 3559-3567. | TOG | O | TRUE | 2004 | 5 | 4 | 1 | Detroit, Michigan |  | 4.0 | 1.0015 | 37 | 0.21645 | -99 | N/A | GC-FID. Percent abundances are derived from ppbC concentrations based on NIST/SRM propane in air calibration. Because of the reduced FID response of oxygenates, the measured ppbC concentrations of ethyl alcohol, MTBE, and TAME were increased by factors of (2/1.5), (5/4), and (6/5), respectively, prior to converting the ppbC concentrations to percentage abundances. | 933-98-2 |  | 45254 | FALSE | FALSE | 1,2-dimethyl-3-ethylbenzene |  | 134.2182 | FALSE | Chuck Lewis, EPA - National Exposure Research Laboratory, RTP, NC
4703 | Diesel Headspace Vapor - Marathon Diesel - adjusted for oxygenates | E | Uncontrolled | 2005-06-24 | See ANLYMETHOD field for oxygenates adjustment details. | 100 | TOG | Canisters containing headspece vapor samples of each gasoline were prepared using the following procedure. Approximately 25 mL Erlenmeyer flask, and the flask mouth was closed with a single hole Number 1 size Neoprene stopper. A 4 cm x 0.64 cm stainless steel tube closed with a rubber sleeve stopper plug was placed into the hole. Flasks were placed in a constant temperature bath maintained at 25 oC. After an equilibration periond of 20-30 minutes, a 100 micro liter aliquote of gasoline headspece vapors was taken from each flask using 250 micro liter syringes with 5 cm long needles. The headspece vapor samples were injected into evacuated 6-L SUMMA canisters that contained 80 micro liter of distilled water. The canisters were filled to about 300 kPa absolute pressure using ultrahigh purity helium. Concentrations of individual compounds present in gasoline headspece vapors were quantified by GC/FID as described in Harley, R.A., McKeen, S.A., Pearson, J., Rodgers, M.O., Lonneman, W.A., 2001. Analysis of motor vehicle emissions during the Nashville/Middle Tennessee Ozone Study. Journal of Geophysical Research 106 (D4), 3559-3567. | TOG | O | TRUE | 2004 | 5 | 4 | 1 | Detroit, Michigan |  | 4.0 | 1.0015 | 39 | 0.12554 | -99 | N/A | GC-FID. Percent abundances are derived from ppbC concentrations based on NIST/SRM propane in air calibration. Because of the reduced FID response of oxygenates, the measured ppbC concentrations of ethyl alcohol, MTBE, and TAME were increased by factors of (2/1.5), (5/4), and (6/5), respectively, prior to converting the ppbC concentrations to percentage abundances. | 934-80-5 |  | 45252 | FALSE | FALSE | 1,2-dimethyl-4-ethylbenzene |  | 134.2182 | FALSE | Chuck Lewis, EPA - National Exposure Research Laboratory, RTP, NC
4703 | Diesel Headspace Vapor - Marathon Diesel - adjusted for oxygenates | E | Uncontrolled | 2005-06-24 | See ANLYMETHOD field for oxygenates adjustment details. | 100 | TOG | Canisters containing headspece vapor samples of each gasoline were prepared using the following procedure. Approximately 25 mL Erlenmeyer flask, and the flask mouth was closed with a single hole Number 1 size Neoprene stopper. A 4 cm x 0.64 cm stainless steel tube closed with a rubber sleeve stopper plug was placed into the hole. Flasks were placed in a constant temperature bath maintained at 25 oC. After an equilibration periond of 20-30 minutes, a 100 micro liter aliquote of gasoline headspece vapors was taken from each flask using 250 micro liter syringes with 5 cm long needles. The headspece vapor samples were injected into evacuated 6-L SUMMA canisters that contained 80 micro liter of distilled water. The canisters were filled to about 300 kPa absolute pressure using ultrahigh purity helium. Concentrations of individual compounds present in gasoline headspece vapors were quantified by GC/FID as described in Harley, R.A., McKeen, S.A., Pearson, J., Rodgers, M.O., Lonneman, W.A., 2001. Analysis of motor vehicle emissions during the Nashville/Middle Tennessee Ozone Study. Journal of Geophysical Research 106 (D4), 3559-3567. | TOG | O | TRUE | 2004 | 5 | 4 | 1 | Detroit, Michigan |  | 4.0 | 1.0015 | 44 | 0.72294 | -99 | N/A | GC-FID. Percent abundances are derived from ppbC concentrations based on NIST/SRM propane in air calibration. Because of the reduced FID response of oxygenates, the measured ppbC concentrations of ethyl alcohol, MTBE, and TAME were increased by factors of (2/1.5), (5/4), and (6/5), respectively, prior to converting the ppbC concentrations to percentage abundances. | 108-67-8 |  | 45207 | TRUE | FALSE | 1,3,5-trimethylbenzene | BZ135M | 120.1916 | FALSE | Chuck Lewis, EPA - National Exposure Research Laboratory, RTP, NC
4703 | Diesel Headspace Vapor - Marathon Diesel - adjusted for oxygenates | E | Uncontrolled | 2005-06-24 | See ANLYMETHOD field for oxygenates adjustment details. | 100 | TOG | Canisters containing headspece vapor samples of each gasoline were prepared using the following procedure. Approximately 25 mL Erlenmeyer flask, and the flask mouth was closed with a single hole Number 1 size Neoprene stopper. A 4 cm x 0.64 cm stainless steel tube closed with a rubber sleeve stopper plug was placed into the hole. Flasks were placed in a constant temperature bath maintained at 25 oC. After an equilibration periond of 20-30 minutes, a 100 micro liter aliquote of gasoline headspece vapors was taken from each flask using 250 micro liter syringes with 5 cm long needles. The headspece vapor samples were injected into evacuated 6-L SUMMA canisters that contained 80 micro liter of distilled water. The canisters were filled to about 300 kPa absolute pressure using ultrahigh purity helium. Concentrations of individual compounds present in gasoline headspece vapors were quantified by GC/FID as described in Harley, R.A., McKeen, S.A., Pearson, J., Rodgers, M.O., Lonneman, W.A., 2001. Analysis of motor vehicle emissions during the Nashville/Middle Tennessee Ozone Study. Journal of Geophysical Research 106 (D4), 3559-3567. | TOG | O | TRUE | 2004 | 5 | 4 | 1 | Detroit, Michigan |  | 4.0 | 1.0015 | 59 | 0.11472 | -99 | N/A | GC-FID. Percent abundances are derived from ppbC concentrations based on NIST/SRM propane in air calibration. Because of the reduced FID response of oxygenates, the measured ppbC concentrations of ethyl alcohol, MTBE, and TAME were increased by factors of (2/1.5), (5/4), and (6/5), respectively, prior to converting the ppbC concentrations to percentage abundances. | 105-05-5 |  | 45114 | TRUE | FALSE | 1,4-diethylbenzene (para) | DETBZ2 | 134.2182 | FALSE | Chuck Lewis, EPA - National Exposure Research Laboratory, RTP, NC
4703 | Diesel Headspace Vapor - Marathon Diesel - adjusted for oxygenates | E | Uncontrolled | 2005-06-24 | See ANLYMETHOD field for oxygenates adjustment details. | 100 | TOG | Canisters containing headspece vapor samples of each gasoline were prepared using the following procedure. Approximately 25 mL Erlenmeyer flask, and the flask mouth was closed with a single hole Number 1 size Neoprene stopper. A 4 cm x 0.64 cm stainless steel tube closed with a rubber sleeve stopper plug was placed into the hole. Flasks were placed in a constant temperature bath maintained at 25 oC. After an equilibration periond of 20-30 minutes, a 100 micro liter aliquote of gasoline headspece vapors was taken from each flask using 250 micro liter syringes with 5 cm long needles. The headspece vapor samples were injected into evacuated 6-L SUMMA canisters that contained 80 micro liter of distilled water. The canisters were filled to about 300 kPa absolute pressure using ultrahigh purity helium. Concentrations of individual compounds present in gasoline headspece vapors were quantified by GC/FID as described in Harley, R.A., McKeen, S.A., Pearson, J., Rodgers, M.O., Lonneman, W.A., 2001. Analysis of motor vehicle emissions during the Nashville/Middle Tennessee Ozone Study. Journal of Geophysical Research 106 (D4), 3559-3567. | TOG | O | TRUE | 2004 | 5 | 4 | 1 | Detroit, Michigan |  | 4.0 | 1.0015 | 63 | 0 | -99 | N/A | GC-FID. Percent abundances are derived from ppbC concentrations based on NIST/SRM propane in air calibration. Because of the reduced FID response of oxygenates, the measured ppbC concentrations of ethyl alcohol, MTBE, and TAME were increased by factors of (2/1.5), (5/4), and (6/5), respectively, prior to converting the ppbC concentrations to percentage abundances. | 98-19-1 |  | 45256 | FALSE | FALSE | 1-(1,1-dimethylethyl)-3,5-dimethylbenzene (or tert-butyl-3,5-dimethylbenzene) |  | 162.2713 | FALSE | Chuck Lewis, EPA - National Exposure Research Laboratory, RTP, NC
4703 | Diesel Headspace Vapor - Marathon Diesel - adjusted for oxygenates | E | Uncontrolled | 2005-06-24 | See ANLYMETHOD field for oxygenates adjustment details. | 100 | TOG | Canisters containing headspece vapor samples of each gasoline were prepared using the following procedure. Approximately 25 mL Erlenmeyer flask, and the flask mouth was closed with a single hole Number 1 size Neoprene stopper. A 4 cm x 0.64 cm stainless steel tube closed with a rubber sleeve stopper plug was placed into the hole. Flasks were placed in a constant temperature bath maintained at 25 oC. After an equilibration periond of 20-30 minutes, a 100 micro liter aliquote of gasoline headspece vapors was taken from each flask using 250 micro liter syringes with 5 cm long needles. The headspece vapor samples were injected into evacuated 6-L SUMMA canisters that contained 80 micro liter of distilled water. The canisters were filled to about 300 kPa absolute pressure using ultrahigh purity helium. Concentrations of individual compounds present in gasoline headspece vapors were quantified by GC/FID as described in Harley, R.A., McKeen, S.A., Pearson, J., Rodgers, M.O., Lonneman, W.A., 2001. Analysis of motor vehicle emissions during the Nashville/Middle Tennessee Ozone Study. Journal of Geophysical Research 106 (D4), 3559-3567. | TOG | O | TRUE | 2004 | 5 | 4 | 1 | Detroit, Michigan |  | 4.0 | 1.0015 | 64 | 0.36797 | -99 | N/A | GC-FID. Percent abundances are derived from ppbC concentrations based on NIST/SRM propane in air calibration. Because of the reduced FID response of oxygenates, the measured ppbC concentrations of ethyl alcohol, MTBE, and TAME were increased by factors of (2/1.5), (5/4), and (6/5), respectively, prior to converting the ppbC concentrations to percentage abundances. | 106-98-9 |  | 43213 | TRUE | FALSE | 1-butene | LBUT1E | 56.1063 | FALSE | Chuck Lewis, EPA - National Exposure Research Laboratory, RTP, NC
4703 | Diesel Headspace Vapor - Marathon Diesel - adjusted for oxygenates | E | Uncontrolled | 2005-06-24 | See ANLYMETHOD field for oxygenates adjustment details. | 100 | TOG | Canisters containing headspece vapor samples of each gasoline were prepared using the following procedure. Approximately 25 mL Erlenmeyer flask, and the flask mouth was closed with a single hole Number 1 size Neoprene stopper. A 4 cm x 0.64 cm stainless steel tube closed with a rubber sleeve stopper plug was placed into the hole. Flasks were placed in a constant temperature bath maintained at 25 oC. After an equilibration periond of 20-30 minutes, a 100 micro liter aliquote of gasoline headspece vapors was taken from each flask using 250 micro liter syringes with 5 cm long needles. The headspece vapor samples were injected into evacuated 6-L SUMMA canisters that contained 80 micro liter of distilled water. The canisters were filled to about 300 kPa absolute pressure using ultrahigh purity helium. Concentrations of individual compounds present in gasoline headspece vapors were quantified by GC/FID as described in Harley, R.A., McKeen, S.A., Pearson, J., Rodgers, M.O., Lonneman, W.A., 2001. Analysis of motor vehicle emissions during the Nashville/Middle Tennessee Ozone Study. Journal of Geophysical Research 106 (D4), 3559-3567. | TOG | O | TRUE | 2004 | 5 | 4 | 1 | Detroit, Michigan |  | 4.0 | 1.0015 | 80 | 0.22511 | -99 | N/A | GC-FID. Percent abundances are derived from ppbC concentrations based on NIST/SRM propane in air calibration. Because of the reduced FID response of oxygenates, the measured ppbC concentrations of ethyl alcohol, MTBE, and TAME were increased by factors of (2/1.5), (5/4), and (6/5), respectively, prior to converting the ppbC concentrations to percentage abundances. | 611-14-3 |  | 99915 | TRUE | FALSE | 1-Methyl-2-ethylbenzene | O_ETOL | 120.1916 | FALSE | Chuck Lewis, EPA - National Exposure Research Laboratory, RTP, NC
4703 | Diesel Headspace Vapor - Marathon Diesel - adjusted for oxygenates | E | Uncontrolled | 2005-06-24 | See ANLYMETHOD field for oxygenates adjustment details. | 100 | TOG | Canisters containing headspece vapor samples of each gasoline were prepared using the following procedure. Approximately 25 mL Erlenmeyer flask, and the flask mouth was closed with a single hole Number 1 size Neoprene stopper. A 4 cm x 0.64 cm stainless steel tube closed with a rubber sleeve stopper plug was placed into the hole. Flasks were placed in a constant temperature bath maintained at 25 oC. After an equilibration periond of 20-30 minutes, a 100 micro liter aliquote of gasoline headspece vapors was taken from each flask using 250 micro liter syringes with 5 cm long needles. The headspece vapor samples were injected into evacuated 6-L SUMMA canisters that contained 80 micro liter of distilled water. The canisters were filled to about 300 kPa absolute pressure using ultrahigh purity helium. Concentrations of individual compounds present in gasoline headspece vapors were quantified by GC/FID as described in Harley, R.A., McKeen, S.A., Pearson, J., Rodgers, M.O., Lonneman, W.A., 2001. Analysis of motor vehicle emissions during the Nashville/Middle Tennessee Ozone Study. Journal of Geophysical Research 106 (D4), 3559-3567. | TOG | O | TRUE | 2004 | 5 | 4 | 1 | Detroit, Michigan |  | 4.0 | 1.0015 | 84 | 0.18615 | -99 | N/A | GC-FID. Percent abundances are derived from ppbC concentrations based on NIST/SRM propane in air calibration. Because of the reduced FID response of oxygenates, the measured ppbC concentrations of ethyl alcohol, MTBE, and TAME were increased by factors of (2/1.5), (5/4), and (6/5), respectively, prior to converting the ppbC concentrations to percentage abundances. | 1074-17-5 |  | 98178 | FALSE | FALSE | 1-Methyl-2-n-propylbenzene (2-propyltoluene) |  | 134.2182 | FALSE | Chuck Lewis, EPA - National Exposure Research Laboratory, RTP, NC
4703 | Diesel Headspace Vapor - Marathon Diesel - adjusted for oxygenates | E | Uncontrolled | 2005-06-24 | See ANLYMETHOD field for oxygenates adjustment details. | 100 | TOG | Canisters containing headspece vapor samples of each gasoline were prepared using the following procedure. Approximately 25 mL Erlenmeyer flask, and the flask mouth was closed with a single hole Number 1 size Neoprene stopper. A 4 cm x 0.64 cm stainless steel tube closed with a rubber sleeve stopper plug was placed into the hole. Flasks were placed in a constant temperature bath maintained at 25 oC. After an equilibration periond of 20-30 minutes, a 100 micro liter aliquote of gasoline headspece vapors was taken from each flask using 250 micro liter syringes with 5 cm long needles. The headspece vapor samples were injected into evacuated 6-L SUMMA canisters that contained 80 micro liter of distilled water. The canisters were filled to about 300 kPa absolute pressure using ultrahigh purity helium. Concentrations of individual compounds present in gasoline headspece vapors were quantified by GC/FID as described in Harley, R.A., McKeen, S.A., Pearson, J., Rodgers, M.O., Lonneman, W.A., 2001. Analysis of motor vehicle emissions during the Nashville/Middle Tennessee Ozone Study. Journal of Geophysical Research 106 (D4), 3559-3567. | TOG | O | TRUE | 2004 | 5 | 4 | 1 | Detroit, Michigan |  | 4.0 | 1.0015 | 89 | 1.2121 | -99 | N/A | GC-FID. Percent abundances are derived from ppbC concentrations based on NIST/SRM propane in air calibration. Because of the reduced FID response of oxygenates, the measured ppbC concentrations of ethyl alcohol, MTBE, and TAME were increased by factors of (2/1.5), (5/4), and (6/5), respectively, prior to converting the ppbC concentrations to percentage abundances. | 620-14-4 |  | 99912 | TRUE | FALSE | 1-Methyl-3-ethylbenzene (3-Ethyltoluene) | M_ETOL | 120.1916 | FALSE | Chuck Lewis, EPA - National Exposure Research Laboratory, RTP, NC
4703 | Diesel Headspace Vapor - Marathon Diesel - adjusted for oxygenates | E | Uncontrolled | 2005-06-24 | See ANLYMETHOD field for oxygenates adjustment details. | 100 | TOG | Canisters containing headspece vapor samples of each gasoline were prepared using the following procedure. Approximately 25 mL Erlenmeyer flask, and the flask mouth was closed with a single hole Number 1 size Neoprene stopper. A 4 cm x 0.64 cm stainless steel tube closed with a rubber sleeve stopper plug was placed into the hole. Flasks were placed in a constant temperature bath maintained at 25 oC. After an equilibration periond of 20-30 minutes, a 100 micro liter aliquote of gasoline headspece vapors was taken from each flask using 250 micro liter syringes with 5 cm long needles. The headspece vapor samples were injected into evacuated 6-L SUMMA canisters that contained 80 micro liter of distilled water. The canisters were filled to about 300 kPa absolute pressure using ultrahigh purity helium. Concentrations of individual compounds present in gasoline headspece vapors were quantified by GC/FID as described in Harley, R.A., McKeen, S.A., Pearson, J., Rodgers, M.O., Lonneman, W.A., 2001. Analysis of motor vehicle emissions during the Nashville/Middle Tennessee Ozone Study. Journal of Geophysical Research 106 (D4), 3559-3567. | TOG | O | TRUE | 2004 | 5 | 4 | 1 | Detroit, Michigan |  | 4.0 | 1.0015 | 90 | 0.1039 | -99 | N/A | GC-FID. Percent abundances are derived from ppbC concentrations based on NIST/SRM propane in air calibration. Because of the reduced FID response of oxygenates, the measured ppbC concentrations of ethyl alcohol, MTBE, and TAME were increased by factors of (2/1.5), (5/4), and (6/5), respectively, prior to converting the ppbC concentrations to percentage abundances. | 535-77-3 |  | 98153 | FALSE | FALSE | 1-Methyl-3-isopropylbenzene (3-isopropyltoluene) |  | 134.2182 | FALSE | Chuck Lewis, EPA - National Exposure Research Laboratory, RTP, NC
4703 | Diesel Headspace Vapor - Marathon Diesel - adjusted for oxygenates | E | Uncontrolled | 2005-06-24 | See ANLYMETHOD field for oxygenates adjustment details. | 100 | TOG | Canisters containing headspece vapor samples of each gasoline were prepared using the following procedure. Approximately 25 mL Erlenmeyer flask, and the flask mouth was closed with a single hole Number 1 size Neoprene stopper. A 4 cm x 0.64 cm stainless steel tube closed with a rubber sleeve stopper plug was placed into the hole. Flasks were placed in a constant temperature bath maintained at 25 oC. After an equilibration periond of 20-30 minutes, a 100 micro liter aliquote of gasoline headspece vapors was taken from each flask using 250 micro liter syringes with 5 cm long needles. The headspece vapor samples were injected into evacuated 6-L SUMMA canisters that contained 80 micro liter of distilled water. The canisters were filled to about 300 kPa absolute pressure using ultrahigh purity helium. Concentrations of individual compounds present in gasoline headspece vapors were quantified by GC/FID as described in Harley, R.A., McKeen, S.A., Pearson, J., Rodgers, M.O., Lonneman, W.A., 2001. Analysis of motor vehicle emissions during the Nashville/Middle Tennessee Ozone Study. Journal of Geophysical Research 106 (D4), 3559-3567. | TOG | O | TRUE | 2004 | 5 | 4 | 1 | Detroit, Michigan |  | 4.0 | 1.0015 | 92 | 0.31169 | -99 | N/A | GC-FID. Percent abundances are derived from ppbC concentrations based on NIST/SRM propane in air calibration. Because of the reduced FID response of oxygenates, the measured ppbC concentrations of ethyl alcohol, MTBE, and TAME were increased by factors of (2/1.5), (5/4), and (6/5), respectively, prior to converting the ppbC concentrations to percentage abundances. | 1074-43-7 |  | 98152 | FALSE | FALSE | 1-Methyl-3-propylbenzene (3-n-propyltoluene) |  | 134.2182 | FALSE | Chuck Lewis, EPA - National Exposure Research Laboratory, RTP, NC
4703 | Diesel Headspace Vapor - Marathon Diesel - adjusted for oxygenates | E | Uncontrolled | 2005-06-24 | See ANLYMETHOD field for oxygenates adjustment details. | 100 | TOG | Canisters containing headspece vapor samples of each gasoline were prepared using the following procedure. Approximately 25 mL Erlenmeyer flask, and the flask mouth was closed with a single hole Number 1 size Neoprene stopper. A 4 cm x 0.64 cm stainless steel tube closed with a rubber sleeve stopper plug was placed into the hole. Flasks were placed in a constant temperature bath maintained at 25 oC. After an equilibration periond of 20-30 minutes, a 100 micro liter aliquote of gasoline headspece vapors was taken from each flask using 250 micro liter syringes with 5 cm long needles. The headspece vapor samples were injected into evacuated 6-L SUMMA canisters that contained 80 micro liter of distilled water. The canisters were filled to about 300 kPa absolute pressure using ultrahigh purity helium. Concentrations of individual compounds present in gasoline headspece vapors were quantified by GC/FID as described in Harley, R.A., McKeen, S.A., Pearson, J., Rodgers, M.O., Lonneman, W.A., 2001. Analysis of motor vehicle emissions during the Nashville/Middle Tennessee Ozone Study. Journal of Geophysical Research 106 (D4), 3559-3567. | TOG | O | TRUE | 2004 | 5 | 4 | 1 | Detroit, Michigan |  | 4.0 | 1.0015 | 94 | 0.84848 | -99 | N/A | GC-FID. Percent abundances are derived from ppbC concentrations based on NIST/SRM propane in air calibration. Because of the reduced FID response of oxygenates, the measured ppbC concentrations of ethyl alcohol, MTBE, and TAME were increased by factors of (2/1.5), (5/4), and (6/5), respectively, prior to converting the ppbC concentrations to percentage abundances. | 622-96-8 |  | 99914 | TRUE | FALSE | 1-Methyl-4-ethylbenzene | P_ETOL | 120.1916 | FALSE | Chuck Lewis, EPA - National Exposure Research Laboratory, RTP, NC
4703 | Diesel Headspace Vapor - Marathon Diesel - adjusted for oxygenates | E | Uncontrolled | 2005-06-24 | See ANLYMETHOD field for oxygenates adjustment details. | 100 | TOG | Canisters containing headspece vapor samples of each gasoline were prepared using the following procedure. Approximately 25 mL Erlenmeyer flask, and the flask mouth was closed with a single hole Number 1 size Neoprene stopper. A 4 cm x 0.64 cm stainless steel tube closed with a rubber sleeve stopper plug was placed into the hole. Flasks were placed in a constant temperature bath maintained at 25 oC. After an equilibration periond of 20-30 minutes, a 100 micro liter aliquote of gasoline headspece vapors was taken from each flask using 250 micro liter syringes with 5 cm long needles. The headspece vapor samples were injected into evacuated 6-L SUMMA canisters that contained 80 micro liter of distilled water. The canisters were filled to about 300 kPa absolute pressure using ultrahigh purity helium. Concentrations of individual compounds present in gasoline headspece vapors were quantified by GC/FID as described in Harley, R.A., McKeen, S.A., Pearson, J., Rodgers, M.O., Lonneman, W.A., 2001. Analysis of motor vehicle emissions during the Nashville/Middle Tennessee Ozone Study. Journal of Geophysical Research 106 (D4), 3559-3567. | TOG | O | TRUE | 2004 | 5 | 4 | 1 | Detroit, Michigan |  | 4.0 | 1.0015 | 108 | 0.28571 | -99 | N/A | GC-FID. Percent abundances are derived from ppbC concentrations based on NIST/SRM propane in air calibration. Because of the reduced FID response of oxygenates, the measured ppbC concentrations of ethyl alcohol, MTBE, and TAME were increased by factors of (2/1.5), (5/4), and (6/5), respectively, prior to converting the ppbC concentrations to percentage abundances. | 109-67-1 |  | 43224 | TRUE | FALSE | 1-pentene | PENTE1 | 70.1329 | FALSE | Chuck Lewis, EPA - National Exposure Research Laboratory, RTP, NC
4703 | Diesel Headspace Vapor - Marathon Diesel - adjusted for oxygenates | E | Uncontrolled | 2005-06-24 | See ANLYMETHOD field for oxygenates adjustment details. | 100 | TOG | Canisters containing headspece vapor samples of each gasoline were prepared using the following procedure. Approximately 25 mL Erlenmeyer flask, and the flask mouth was closed with a single hole Number 1 size Neoprene stopper. A 4 cm x 0.64 cm stainless steel tube closed with a rubber sleeve stopper plug was placed into the hole. Flasks were placed in a constant temperature bath maintained at 25 oC. After an equilibration periond of 20-30 minutes, a 100 micro liter aliquote of gasoline headspece vapors was taken from each flask using 250 micro liter syringes with 5 cm long needles. The headspece vapor samples were injected into evacuated 6-L SUMMA canisters that contained 80 micro liter of distilled water. The canisters were filled to about 300 kPa absolute pressure using ultrahigh purity helium. Concentrations of individual compounds present in gasoline headspece vapors were quantified by GC/FID as described in Harley, R.A., McKeen, S.A., Pearson, J., Rodgers, M.O., Lonneman, W.A., 2001. Analysis of motor vehicle emissions during the Nashville/Middle Tennessee Ozone Study. Journal of Geophysical Research 106 (D4), 3559-3567. | TOG | O | TRUE | 2004 | 5 | 4 | 1 | Detroit, Michigan |  | 4.0 | 1.0015 | 112 | 0 | -99 | N/A | GC-FID. Percent abundances are derived from ppbC concentrations based on NIST/SRM propane in air calibration. Because of the reduced FID response of oxygenates, the measured ppbC concentrations of ethyl alcohol, MTBE, and TAME were increased by factors of (2/1.5), (5/4), and (6/5), respectively, prior to converting the ppbC concentrations to percentage abundances. | 464-06-2 |  | 43160 | FALSE | FALSE | 2,2,3-trimethylbutane |  | 100.2019 | FALSE | Chuck Lewis, EPA - National Exposure Research Laboratory, RTP, NC
4703 | Diesel Headspace Vapor - Marathon Diesel - adjusted for oxygenates | E | Uncontrolled | 2005-06-24 | See ANLYMETHOD field for oxygenates adjustment details. | 100 | TOG | Canisters containing headspece vapor samples of each gasoline were prepared using the following procedure. Approximately 25 mL Erlenmeyer flask, and the flask mouth was closed with a single hole Number 1 size Neoprene stopper. A 4 cm x 0.64 cm stainless steel tube closed with a rubber sleeve stopper plug was placed into the hole. Flasks were placed in a constant temperature bath maintained at 25 oC. After an equilibration periond of 20-30 minutes, a 100 micro liter aliquote of gasoline headspece vapors was taken from each flask using 250 micro liter syringes with 5 cm long needles. The headspece vapor samples were injected into evacuated 6-L SUMMA canisters that contained 80 micro liter of distilled water. The canisters were filled to about 300 kPa absolute pressure using ultrahigh purity helium. Concentrations of individual compounds present in gasoline headspece vapors were quantified by GC/FID as described in Harley, R.A., McKeen, S.A., Pearson, J., Rodgers, M.O., Lonneman, W.A., 2001. Analysis of motor vehicle emissions during the Nashville/Middle Tennessee Ozone Study. Journal of Geophysical Research 106 (D4), 3559-3567. | TOG | O | TRUE | 2004 | 5 | 4 | 1 | Detroit, Michigan |  | 4.0 | 1.0015 | 117 | 0.17749 | -99 | N/A | GC-FID. Percent abundances are derived from ppbC concentrations based on NIST/SRM propane in air calibration. Because of the reduced FID response of oxygenates, the measured ppbC concentrations of ethyl alcohol, MTBE, and TAME were increased by factors of (2/1.5), (5/4), and (6/5), respectively, prior to converting the ppbC concentrations to percentage abundances. | 16747-26-5 |  | 45222 | FALSE | FALSE | 2,2,4-trimethylhexane |  | 128.2551 | FALSE | Chuck Lewis, EPA - National Exposure Research Laboratory, RTP, NC
4703 | Diesel Headspace Vapor - Marathon Diesel - adjusted for oxygenates | E | Uncontrolled | 2005-06-24 | See ANLYMETHOD field for oxygenates adjustment details. | 100 | TOG | Canisters containing headspece vapor samples of each gasoline were prepared using the following procedure. Approximately 25 mL Erlenmeyer flask, and the flask mouth was closed with a single hole Number 1 size Neoprene stopper. A 4 cm x 0.64 cm stainless steel tube closed with a rubber sleeve stopper plug was placed into the hole. Flasks were placed in a constant temperature bath maintained at 25 oC. After an equilibration periond of 20-30 minutes, a 100 micro liter aliquote of gasoline headspece vapors was taken from each flask using 250 micro liter syringes with 5 cm long needles. The headspece vapor samples were injected into evacuated 6-L SUMMA canisters that contained 80 micro liter of distilled water. The canisters were filled to about 300 kPa absolute pressure using ultrahigh purity helium. Concentrations of individual compounds present in gasoline headspece vapors were quantified by GC/FID as described in Harley, R.A., McKeen, S.A., Pearson, J., Rodgers, M.O., Lonneman, W.A., 2001. Analysis of motor vehicle emissions during the Nashville/Middle Tennessee Ozone Study. Journal of Geophysical Research 106 (D4), 3559-3567. | TOG | O | TRUE | 2004 | 5 | 4 | 1 | Detroit, Michigan |  | 4.0 | 1.0015 | 118 | 0.69264 | -99 | N/A | GC-FID. Percent abundances are derived from ppbC concentrations based on NIST/SRM propane in air calibration. Because of the reduced FID response of oxygenates, the measured ppbC concentrations of ethyl alcohol, MTBE, and TAME were increased by factors of (2/1.5), (5/4), and (6/5), respectively, prior to converting the ppbC concentrations to percentage abundances. | 540-84-1 |  | 43276 | TRUE | TRUE | 2,2,4-trimethylpentane | PA224M | 114.2285 | FALSE | Chuck Lewis, EPA - National Exposure Research Laboratory, RTP, NC
4703 | Diesel Headspace Vapor - Marathon Diesel - adjusted for oxygenates | E | Uncontrolled | 2005-06-24 | See ANLYMETHOD field for oxygenates adjustment details. | 100 | TOG | Canisters containing headspece vapor samples of each gasoline were prepared using the following procedure. Approximately 25 mL Erlenmeyer flask, and the flask mouth was closed with a single hole Number 1 size Neoprene stopper. A 4 cm x 0.64 cm stainless steel tube closed with a rubber sleeve stopper plug was placed into the hole. Flasks were placed in a constant temperature bath maintained at 25 oC. After an equilibration periond of 20-30 minutes, a 100 micro liter aliquote of gasoline headspece vapors was taken from each flask using 250 micro liter syringes with 5 cm long needles. The headspece vapor samples were injected into evacuated 6-L SUMMA canisters that contained 80 micro liter of distilled water. The canisters were filled to about 300 kPa absolute pressure using ultrahigh purity helium. Concentrations of individual compounds present in gasoline headspece vapors were quantified by GC/FID as described in Harley, R.A., McKeen, S.A., Pearson, J., Rodgers, M.O., Lonneman, W.A., 2001. Analysis of motor vehicle emissions during the Nashville/Middle Tennessee Ozone Study. Journal of Geophysical Research 106 (D4), 3559-3567. | TOG | O | TRUE | 2004 | 5 | 4 | 1 | Detroit, Michigan |  | 4.0 | 1.0015 | 122 | 0.29004 | -99 | N/A | GC-FID. Percent abundances are derived from ppbC concentrations based on NIST/SRM propane in air calibration. Because of the reduced FID response of oxygenates, the measured ppbC concentrations of ethyl alcohol, MTBE, and TAME were increased by factors of (2/1.5), (5/4), and (6/5), respectively, prior to converting the ppbC concentrations to percentage abundances. | 75-83-2 |  | 43291 | TRUE | FALSE | 2,2-dimethylbutane | BU22DM | 86.1754 | FALSE | Chuck Lewis, EPA - National Exposure Research Laboratory, RTP, NC
4703 | Diesel Headspace Vapor - Marathon Diesel - adjusted for oxygenates | E | Uncontrolled | 2005-06-24 | See ANLYMETHOD field for oxygenates adjustment details. | 100 | TOG | Canisters containing headspece vapor samples of each gasoline were prepared using the following procedure. Approximately 25 mL Erlenmeyer flask, and the flask mouth was closed with a single hole Number 1 size Neoprene stopper. A 4 cm x 0.64 cm stainless steel tube closed with a rubber sleeve stopper plug was placed into the hole. Flasks were placed in a constant temperature bath maintained at 25 oC. After an equilibration periond of 20-30 minutes, a 100 micro liter aliquote of gasoline headspece vapors was taken from each flask using 250 micro liter syringes with 5 cm long needles. The headspece vapor samples were injected into evacuated 6-L SUMMA canisters that contained 80 micro liter of distilled water. The canisters were filled to about 300 kPa absolute pressure using ultrahigh purity helium. Concentrations of individual compounds present in gasoline headspece vapors were quantified by GC/FID as described in Harley, R.A., McKeen, S.A., Pearson, J., Rodgers, M.O., Lonneman, W.A., 2001. Analysis of motor vehicle emissions during the Nashville/Middle Tennessee Ozone Study. Journal of Geophysical Research 106 (D4), 3559-3567. | TOG | O | TRUE | 2004 | 5 | 4 | 1 | Detroit, Michigan |  | 4.0 | 1.0015 | 130 | 0.64502 | -99 | N/A | GC-FID. Percent abundances are derived from ppbC concentrations based on NIST/SRM propane in air calibration. Because of the reduced FID response of oxygenates, the measured ppbC concentrations of ethyl alcohol, MTBE, and TAME were increased by factors of (2/1.5), (5/4), and (6/5), respectively, prior to converting the ppbC concentrations to percentage abundances. | 565-75-3 |  | 43279 | TRUE | FALSE | 2,3,4-trimethylpentane | PA234M | 114.2285 | FALSE | Chuck Lewis, EPA - National Exposure Research Laboratory, RTP, NC
4703 | Diesel Headspace Vapor - Marathon Diesel - adjusted for oxygenates | E | Uncontrolled | 2005-06-24 | See ANLYMETHOD field for oxygenates adjustment details. | 100 | TOG | Canisters containing headspece vapor samples of each gasoline were prepared using the following procedure. Approximately 25 mL Erlenmeyer flask, and the flask mouth was closed with a single hole Number 1 size Neoprene stopper. A 4 cm x 0.64 cm stainless steel tube closed with a rubber sleeve stopper plug was placed into the hole. Flasks were placed in a constant temperature bath maintained at 25 oC. After an equilibration periond of 20-30 minutes, a 100 micro liter aliquote of gasoline headspece vapors was taken from each flask using 250 micro liter syringes with 5 cm long needles. The headspece vapor samples were injected into evacuated 6-L SUMMA canisters that contained 80 micro liter of distilled water. The canisters were filled to about 300 kPa absolute pressure using ultrahigh purity helium. Concentrations of individual compounds present in gasoline headspece vapors were quantified by GC/FID as described in Harley, R.A., McKeen, S.A., Pearson, J., Rodgers, M.O., Lonneman, W.A., 2001. Analysis of motor vehicle emissions during the Nashville/Middle Tennessee Ozone Study. Journal of Geophysical Research 106 (D4), 3559-3567. | TOG | O | TRUE | 2004 | 5 | 4 | 1 | Detroit, Michigan |  | 4.0 | 1.0015 | 132 | 0.37662 | -99 | N/A | GC-FID. Percent abundances are derived from ppbC concentrations based on NIST/SRM propane in air calibration. Because of the reduced FID response of oxygenates, the measured ppbC concentrations of ethyl alcohol, MTBE, and TAME were increased by factors of (2/1.5), (5/4), and (6/5), respectively, prior to converting the ppbC concentrations to percentage abundances. | 1069-53-0 |  | 98141 | FALSE | FALSE | 2,3,5-trimethylhexane |  | 128.2551 | FALSE | Chuck Lewis, EPA - National Exposure Research Laboratory, RTP, NC
4703 | Diesel Headspace Vapor - Marathon Diesel - adjusted for oxygenates | E | Uncontrolled | 2005-06-24 | See ANLYMETHOD field for oxygenates adjustment details. | 100 | TOG | Canisters containing headspece vapor samples of each gasoline were prepared using the following procedure. Approximately 25 mL Erlenmeyer flask, and the flask mouth was closed with a single hole Number 1 size Neoprene stopper. A 4 cm x 0.64 cm stainless steel tube closed with a rubber sleeve stopper plug was placed into the hole. Flasks were placed in a constant temperature bath maintained at 25 oC. After an equilibration periond of 20-30 minutes, a 100 micro liter aliquote of gasoline headspece vapors was taken from each flask using 250 micro liter syringes with 5 cm long needles. The headspece vapor samples were injected into evacuated 6-L SUMMA canisters that contained 80 micro liter of distilled water. The canisters were filled to about 300 kPa absolute pressure using ultrahigh purity helium. Concentrations of individual compounds present in gasoline headspece vapors were quantified by GC/FID as described in Harley, R.A., McKeen, S.A., Pearson, J., Rodgers, M.O., Lonneman, W.A., 2001. Analysis of motor vehicle emissions during the Nashville/Middle Tennessee Ozone Study. Journal of Geophysical Research 106 (D4), 3559-3567. | TOG | O | TRUE | 2004 | 5 | 4 | 1 | Detroit, Michigan |  | 4.0 | 1.0015 | 136 | 0.25108 | -99 | N/A | GC-FID. Percent abundances are derived from ppbC concentrations based on NIST/SRM propane in air calibration. Because of the reduced FID response of oxygenates, the measured ppbC concentrations of ethyl alcohol, MTBE, and TAME were increased by factors of (2/1.5), (5/4), and (6/5), respectively, prior to converting the ppbC concentrations to percentage abundances. | 79-29-8 |  | 98001 | TRUE | FALSE | 2,3-dimethylbutane | BU23DM | 86.1754 | FALSE | Chuck Lewis, EPA - National Exposure Research Laboratory, RTP, NC
4703 | Diesel Headspace Vapor - Marathon Diesel - adjusted for oxygenates | E | Uncontrolled | 2005-06-24 | See ANLYMETHOD field for oxygenates adjustment details. | 100 | TOG | Canisters containing headspece vapor samples of each gasoline were prepared using the following procedure. Approximately 25 mL Erlenmeyer flask, and the flask mouth was closed with a single hole Number 1 size Neoprene stopper. A 4 cm x 0.64 cm stainless steel tube closed with a rubber sleeve stopper plug was placed into the hole. Flasks were placed in a constant temperature bath maintained at 25 oC. After an equilibration periond of 20-30 minutes, a 100 micro liter aliquote of gasoline headspece vapors was taken from each flask using 250 micro liter syringes with 5 cm long needles. The headspece vapor samples were injected into evacuated 6-L SUMMA canisters that contained 80 micro liter of distilled water. The canisters were filled to about 300 kPa absolute pressure using ultrahigh purity helium. Concentrations of individual compounds present in gasoline headspece vapors were quantified by GC/FID as described in Harley, R.A., McKeen, S.A., Pearson, J., Rodgers, M.O., Lonneman, W.A., 2001. Analysis of motor vehicle emissions during the Nashville/Middle Tennessee Ozone Study. Journal of Geophysical Research 106 (D4), 3559-3567. | TOG | O | TRUE | 2004 | 5 | 4 | 1 | Detroit, Michigan |  | 4.0 | 1.0015 | 138 | 0.22078 | -99 | N/A | GC-FID. Percent abundances are derived from ppbC concentrations based on NIST/SRM propane in air calibration. Because of the reduced FID response of oxygenates, the measured ppbC concentrations of ethyl alcohol, MTBE, and TAME were increased by factors of (2/1.5), (5/4), and (6/5), respectively, prior to converting the ppbC concentrations to percentage abundances. | 584-94-1 |  | 98139 | FALSE | FALSE | 2,3-dimethylhexane |  | 114.2285 | FALSE | Chuck Lewis, EPA - National Exposure Research Laboratory, RTP, NC
4703 | Diesel Headspace Vapor - Marathon Diesel - adjusted for oxygenates | E | Uncontrolled | 2005-06-24 | See ANLYMETHOD field for oxygenates adjustment details. | 100 | TOG | Canisters containing headspece vapor samples of each gasoline were prepared using the following procedure. Approximately 25 mL Erlenmeyer flask, and the flask mouth was closed with a single hole Number 1 size Neoprene stopper. A 4 cm x 0.64 cm stainless steel tube closed with a rubber sleeve stopper plug was placed into the hole. Flasks were placed in a constant temperature bath maintained at 25 oC. After an equilibration periond of 20-30 minutes, a 100 micro liter aliquote of gasoline headspece vapors was taken from each flask using 250 micro liter syringes with 5 cm long needles. The headspece vapor samples were injected into evacuated 6-L SUMMA canisters that contained 80 micro liter of distilled water. The canisters were filled to about 300 kPa absolute pressure using ultrahigh purity helium. Concentrations of individual compounds present in gasoline headspece vapors were quantified by GC/FID as described in Harley, R.A., McKeen, S.A., Pearson, J., Rodgers, M.O., Lonneman, W.A., 2001. Analysis of motor vehicle emissions during the Nashville/Middle Tennessee Ozone Study. Journal of Geophysical Research 106 (D4), 3559-3567. | TOG | O | TRUE | 2004 | 5 | 4 | 1 | Detroit, Michigan |  | 4.0 | 1.0015 | 140 | 0.37229 | -99 | N/A | GC-FID. Percent abundances are derived from ppbC concentrations based on NIST/SRM propane in air calibration. Because of the reduced FID response of oxygenates, the measured ppbC concentrations of ethyl alcohol, MTBE, and TAME were increased by factors of (2/1.5), (5/4), and (6/5), respectively, prior to converting the ppbC concentrations to percentage abundances. | 565-59-3 |  | 43274 | TRUE | FALSE | 2,3-dimethylpentane | PEN23M | 100.2019 | FALSE | Chuck Lewis, EPA - National Exposure Research Laboratory, RTP, NC
4703 | Diesel Headspace Vapor - Marathon Diesel - adjusted for oxygenates | E | Uncontrolled | 2005-06-24 | See ANLYMETHOD field for oxygenates adjustment details. | 100 | TOG | Canisters containing headspece vapor samples of each gasoline were prepared using the following procedure. Approximately 25 mL Erlenmeyer flask, and the flask mouth was closed with a single hole Number 1 size Neoprene stopper. A 4 cm x 0.64 cm stainless steel tube closed with a rubber sleeve stopper plug was placed into the hole. Flasks were placed in a constant temperature bath maintained at 25 oC. After an equilibration periond of 20-30 minutes, a 100 micro liter aliquote of gasoline headspece vapors was taken from each flask using 250 micro liter syringes with 5 cm long needles. The headspece vapor samples were injected into evacuated 6-L SUMMA canisters that contained 80 micro liter of distilled water. The canisters were filled to about 300 kPa absolute pressure using ultrahigh purity helium. Concentrations of individual compounds present in gasoline headspece vapors were quantified by GC/FID as described in Harley, R.A., McKeen, S.A., Pearson, J., Rodgers, M.O., Lonneman, W.A., 2001. Analysis of motor vehicle emissions during the Nashville/Middle Tennessee Ozone Study. Journal of Geophysical Research 106 (D4), 3559-3567. | TOG | O | TRUE | 2004 | 5 | 4 | 1 | Detroit, Michigan |  | 4.0 | 1.0015 | 148 | 0.12554 | -99 | N/A | GC-FID. Percent abundances are derived from ppbC concentrations based on NIST/SRM propane in air calibration. Because of the reduced FID response of oxygenates, the measured ppbC concentrations of ethyl alcohol, MTBE, and TAME were increased by factors of (2/1.5), (5/4), and (6/5), respectively, prior to converting the ppbC concentrations to percentage abundances. | 2213-23-2 |  | 98142 | FALSE | FALSE | 2,4-dimethylheptane |  | 128.2551 | FALSE | Chuck Lewis, EPA - National Exposure Research Laboratory, RTP, NC
4703 | Diesel Headspace Vapor - Marathon Diesel - adjusted for oxygenates | E | Uncontrolled | 2005-06-24 | See ANLYMETHOD field for oxygenates adjustment details. | 100 | TOG | Canisters containing headspece vapor samples of each gasoline were prepared using the following procedure. Approximately 25 mL Erlenmeyer flask, and the flask mouth was closed with a single hole Number 1 size Neoprene stopper. A 4 cm x 0.64 cm stainless steel tube closed with a rubber sleeve stopper plug was placed into the hole. Flasks were placed in a constant temperature bath maintained at 25 oC. After an equilibration periond of 20-30 minutes, a 100 micro liter aliquote of gasoline headspece vapors was taken from each flask using 250 micro liter syringes with 5 cm long needles. The headspece vapor samples were injected into evacuated 6-L SUMMA canisters that contained 80 micro liter of distilled water. The canisters were filled to about 300 kPa absolute pressure using ultrahigh purity helium. Concentrations of individual compounds present in gasoline headspece vapors were quantified by GC/FID as described in Harley, R.A., McKeen, S.A., Pearson, J., Rodgers, M.O., Lonneman, W.A., 2001. Analysis of motor vehicle emissions during the Nashville/Middle Tennessee Ozone Study. Journal of Geophysical Research 106 (D4), 3559-3567. | TOG | O | TRUE | 2004 | 5 | 4 | 1 | Detroit, Michigan |  | 4.0 | 1.0015 | 149 | 0.15368 | -99 | N/A | GC-FID. Percent abundances are derived from ppbC concentrations based on NIST/SRM propane in air calibration. Because of the reduced FID response of oxygenates, the measured ppbC concentrations of ethyl alcohol, MTBE, and TAME were increased by factors of (2/1.5), (5/4), and (6/5), respectively, prior to converting the ppbC concentrations to percentage abundances. | 589-43-5 |  | 43277 | FALSE | FALSE | 2,4-dimethylhexane | HEX24M | 114.2285 | FALSE | Chuck Lewis, EPA - National Exposure Research Laboratory, RTP, NC
4703 | Diesel Headspace Vapor - Marathon Diesel - adjusted for oxygenates | E | Uncontrolled | 2005-06-24 | See ANLYMETHOD field for oxygenates adjustment details. | 100 | TOG | Canisters containing headspece vapor samples of each gasoline were prepared using the following procedure. Approximately 25 mL Erlenmeyer flask, and the flask mouth was closed with a single hole Number 1 size Neoprene stopper. A 4 cm x 0.64 cm stainless steel tube closed with a rubber sleeve stopper plug was placed into the hole. Flasks were placed in a constant temperature bath maintained at 25 oC. After an equilibration periond of 20-30 minutes, a 100 micro liter aliquote of gasoline headspece vapors was taken from each flask using 250 micro liter syringes with 5 cm long needles. The headspece vapor samples were injected into evacuated 6-L SUMMA canisters that contained 80 micro liter of distilled water. The canisters were filled to about 300 kPa absolute pressure using ultrahigh purity helium. Concentrations of individual compounds present in gasoline headspece vapors were quantified by GC/FID as described in Harley, R.A., McKeen, S.A., Pearson, J., Rodgers, M.O., Lonneman, W.A., 2001. Analysis of motor vehicle emissions during the Nashville/Middle Tennessee Ozone Study. Journal of Geophysical Research 106 (D4), 3559-3567. | TOG | O | TRUE | 2004 | 5 | 4 | 1 | Detroit, Michigan |  | 4.0 | 1.0015 | 152 | 0.47186 | -99 | N/A | GC-FID. Percent abundances are derived from ppbC concentrations based on NIST/SRM propane in air calibration. Because of the reduced FID response of oxygenates, the measured ppbC concentrations of ethyl alcohol, MTBE, and TAME were increased by factors of (2/1.5), (5/4), and (6/5), respectively, prior to converting the ppbC concentrations to percentage abundances. | 108-08-7 |  | 43271 | TRUE | FALSE | 2,4-dimethylpentane | PEN24M | 100.2019 | FALSE | Chuck Lewis, EPA - National Exposure Research Laboratory, RTP, NC
4703 | Diesel Headspace Vapor - Marathon Diesel - adjusted for oxygenates | E | Uncontrolled | 2005-06-24 | See ANLYMETHOD field for oxygenates adjustment details. | 100 | TOG | Canisters containing headspece vapor samples of each gasoline were prepared using the following procedure. Approximately 25 mL Erlenmeyer flask, and the flask mouth was closed with a single hole Number 1 size Neoprene stopper. A 4 cm x 0.64 cm stainless steel tube closed with a rubber sleeve stopper plug was placed into the hole. Flasks were placed in a constant temperature bath maintained at 25 oC. After an equilibration periond of 20-30 minutes, a 100 micro liter aliquote of gasoline headspece vapors was taken from each flask using 250 micro liter syringes with 5 cm long needles. The headspece vapor samples were injected into evacuated 6-L SUMMA canisters that contained 80 micro liter of distilled water. The canisters were filled to about 300 kPa absolute pressure using ultrahigh purity helium. Concentrations of individual compounds present in gasoline headspece vapors were quantified by GC/FID as described in Harley, R.A., McKeen, S.A., Pearson, J., Rodgers, M.O., Lonneman, W.A., 2001. Analysis of motor vehicle emissions during the Nashville/Middle Tennessee Ozone Study. Journal of Geophysical Research 106 (D4), 3559-3567. | TOG | O | TRUE | 2004 | 5 | 4 | 1 | Detroit, Michigan |  | 4.0 | 1.0015 | 155 | 0.48918 | -99 | N/A | GC-FID. Percent abundances are derived from ppbC concentrations based on NIST/SRM propane in air calibration. Because of the reduced FID response of oxygenates, the measured ppbC concentrations of ethyl alcohol, MTBE, and TAME were increased by factors of (2/1.5), (5/4), and (6/5), respectively, prior to converting the ppbC concentrations to percentage abundances. | 2216-30-0 |  | 98143 | FALSE | FALSE | 2,5-dimethylheptane |  | 128.2551 | FALSE | Chuck Lewis, EPA - National Exposure Research Laboratory, RTP, NC
4703 | Diesel Headspace Vapor - Marathon Diesel - adjusted for oxygenates | E | Uncontrolled | 2005-06-24 | See ANLYMETHOD field for oxygenates adjustment details. | 100 | TOG | Canisters containing headspece vapor samples of each gasoline were prepared using the following procedure. Approximately 25 mL Erlenmeyer flask, and the flask mouth was closed with a single hole Number 1 size Neoprene stopper. A 4 cm x 0.64 cm stainless steel tube closed with a rubber sleeve stopper plug was placed into the hole. Flasks were placed in a constant temperature bath maintained at 25 oC. After an equilibration periond of 20-30 minutes, a 100 micro liter aliquote of gasoline headspece vapors was taken from each flask using 250 micro liter syringes with 5 cm long needles. The headspece vapor samples were injected into evacuated 6-L SUMMA canisters that contained 80 micro liter of distilled water. The canisters were filled to about 300 kPa absolute pressure using ultrahigh purity helium. Concentrations of individual compounds present in gasoline headspece vapors were quantified by GC/FID as described in Harley, R.A., McKeen, S.A., Pearson, J., Rodgers, M.O., Lonneman, W.A., 2001. Analysis of motor vehicle emissions during the Nashville/Middle Tennessee Ozone Study. Journal of Geophysical Research 106 (D4), 3559-3567. | TOG | O | TRUE | 2004 | 5 | 4 | 1 | Detroit, Michigan |  | 4.0 | 1.0015 | 160 | 0.19913 | -99 | N/A | GC-FID. Percent abundances are derived from ppbC concentrations based on NIST/SRM propane in air calibration. Because of the reduced FID response of oxygenates, the measured ppbC concentrations of ethyl alcohol, MTBE, and TAME were increased by factors of (2/1.5), (5/4), and (6/5), respectively, prior to converting the ppbC concentrations to percentage abundances. | 1072-05-5 |  | 98157 | FALSE | FALSE | 2,6-dimethylheptane |  | 128.2551 | FALSE | Chuck Lewis, EPA - National Exposure Research Laboratory, RTP, NC
4703 | Diesel Headspace Vapor - Marathon Diesel - adjusted for oxygenates | E | Uncontrolled | 2005-06-24 | See ANLYMETHOD field for oxygenates adjustment details. | 100 | TOG | Canisters containing headspece vapor samples of each gasoline were prepared using the following procedure. Approximately 25 mL Erlenmeyer flask, and the flask mouth was closed with a single hole Number 1 size Neoprene stopper. A 4 cm x 0.64 cm stainless steel tube closed with a rubber sleeve stopper plug was placed into the hole. Flasks were placed in a constant temperature bath maintained at 25 oC. After an equilibration periond of 20-30 minutes, a 100 micro liter aliquote of gasoline headspece vapors was taken from each flask using 250 micro liter syringes with 5 cm long needles. The headspece vapor samples were injected into evacuated 6-L SUMMA canisters that contained 80 micro liter of distilled water. The canisters were filled to about 300 kPa absolute pressure using ultrahigh purity helium. Concentrations of individual compounds present in gasoline headspece vapors were quantified by GC/FID as described in Harley, R.A., McKeen, S.A., Pearson, J., Rodgers, M.O., Lonneman, W.A., 2001. Analysis of motor vehicle emissions during the Nashville/Middle Tennessee Ozone Study. Journal of Geophysical Research 106 (D4), 3559-3567. | TOG | O | TRUE | 2004 | 5 | 4 | 1 | Detroit, Michigan |  | 4.0 | 1.0015 | 162 | 0.35931 | -99 | N/A | GC-FID. Percent abundances are derived from ppbC concentrations based on NIST/SRM propane in air calibration. Because of the reduced FID response of oxygenates, the measured ppbC concentrations of ethyl alcohol, MTBE, and TAME were increased by factors of (2/1.5), (5/4), and (6/5), respectively, prior to converting the ppbC concentrations to percentage abundances. | 2051-30-1 |  | 98177 | FALSE | FALSE | 2,6-dimethyloctane |  | 142.2817 | FALSE | Chuck Lewis, EPA - National Exposure Research Laboratory, RTP, NC
4703 | Diesel Headspace Vapor - Marathon Diesel - adjusted for oxygenates | E | Uncontrolled | 2005-06-24 | See ANLYMETHOD field for oxygenates adjustment details. | 100 | TOG | Canisters containing headspece vapor samples of each gasoline were prepared using the following procedure. Approximately 25 mL Erlenmeyer flask, and the flask mouth was closed with a single hole Number 1 size Neoprene stopper. A 4 cm x 0.64 cm stainless steel tube closed with a rubber sleeve stopper plug was placed into the hole. Flasks were placed in a constant temperature bath maintained at 25 oC. After an equilibration periond of 20-30 minutes, a 100 micro liter aliquote of gasoline headspece vapors was taken from each flask using 250 micro liter syringes with 5 cm long needles. The headspece vapor samples were injected into evacuated 6-L SUMMA canisters that contained 80 micro liter of distilled water. The canisters were filled to about 300 kPa absolute pressure using ultrahigh purity helium. Concentrations of individual compounds present in gasoline headspece vapors were quantified by GC/FID as described in Harley, R.A., McKeen, S.A., Pearson, J., Rodgers, M.O., Lonneman, W.A., 2001. Analysis of motor vehicle emissions during the Nashville/Middle Tennessee Ozone Study. Journal of Geophysical Research 106 (D4), 3559-3567. | TOG | O | TRUE | 2004 | 5 | 4 | 1 | Detroit, Michigan |  | 4.0 | 1.0015 | 181 | 0.2381 | -99 | N/A | GC-FID. Percent abundances are derived from ppbC concentrations based on NIST/SRM propane in air calibration. Because of the reduced FID response of oxygenates, the measured ppbC concentrations of ethyl alcohol, MTBE, and TAME were increased by factors of (2/1.5), (5/4), and (6/5), respectively, prior to converting the ppbC concentrations to percentage abundances. | 563-46-2 |  | 43225 | FALSE | FALSE | 2-methyl-1-butene | B1E2M | 70.1329 | FALSE | Chuck Lewis, EPA - National Exposure Research Laboratory, RTP, NC
4703 | Diesel Headspace Vapor - Marathon Diesel - adjusted for oxygenates | E | Uncontrolled | 2005-06-24 | See ANLYMETHOD field for oxygenates adjustment details. | 100 | TOG | Canisters containing headspece vapor samples of each gasoline were prepared using the following procedure. Approximately 25 mL Erlenmeyer flask, and the flask mouth was closed with a single hole Number 1 size Neoprene stopper. A 4 cm x 0.64 cm stainless steel tube closed with a rubber sleeve stopper plug was placed into the hole. Flasks were placed in a constant temperature bath maintained at 25 oC. After an equilibration periond of 20-30 minutes, a 100 micro liter aliquote of gasoline headspece vapors was taken from each flask using 250 micro liter syringes with 5 cm long needles. The headspece vapor samples were injected into evacuated 6-L SUMMA canisters that contained 80 micro liter of distilled water. The canisters were filled to about 300 kPa absolute pressure using ultrahigh purity helium. Concentrations of individual compounds present in gasoline headspece vapors were quantified by GC/FID as described in Harley, R.A., McKeen, S.A., Pearson, J., Rodgers, M.O., Lonneman, W.A., 2001. Analysis of motor vehicle emissions during the Nashville/Middle Tennessee Ozone Study. Journal of Geophysical Research 106 (D4), 3559-3567. | TOG | O | TRUE | 2004 | 5 | 4 | 1 | Detroit, Michigan |  | 4.0 | 1.0015 | 184 | 0.12987 | -99 | N/A | GC-FID. Percent abundances are derived from ppbC concentrations based on NIST/SRM propane in air calibration. Because of the reduced FID response of oxygenates, the measured ppbC concentrations of ethyl alcohol, MTBE, and TAME were increased by factors of (2/1.5), (5/4), and (6/5), respectively, prior to converting the ppbC concentrations to percentage abundances. | 763-29-1 |  | 98040 | TRUE | FALSE | 2-methyl-1-pentene | P1E2ME | 84.1595 | FALSE | Chuck Lewis, EPA - National Exposure Research Laboratory, RTP, NC
4703 | Diesel Headspace Vapor - Marathon Diesel - adjusted for oxygenates | E | Uncontrolled | 2005-06-24 | See ANLYMETHOD field for oxygenates adjustment details. | 100 | TOG | Canisters containing headspece vapor samples of each gasoline were prepared using the following procedure. Approximately 25 mL Erlenmeyer flask, and the flask mouth was closed with a single hole Number 1 size Neoprene stopper. A 4 cm x 0.64 cm stainless steel tube closed with a rubber sleeve stopper plug was placed into the hole. Flasks were placed in a constant temperature bath maintained at 25 oC. After an equilibration periond of 20-30 minutes, a 100 micro liter aliquote of gasoline headspece vapors was taken from each flask using 250 micro liter syringes with 5 cm long needles. The headspece vapor samples were injected into evacuated 6-L SUMMA canisters that contained 80 micro liter of distilled water. The canisters were filled to about 300 kPa absolute pressure using ultrahigh purity helium. Concentrations of individual compounds present in gasoline headspece vapors were quantified by GC/FID as described in Harley, R.A., McKeen, S.A., Pearson, J., Rodgers, M.O., Lonneman, W.A., 2001. Analysis of motor vehicle emissions during the Nashville/Middle Tennessee Ozone Study. Journal of Geophysical Research 106 (D4), 3559-3567. | TOG | O | TRUE | 2004 | 5 | 4 | 1 | Detroit, Michigan |  | 4.0 | 1.0015 | 185 | 0.55844 | -99 | N/A | GC-FID. Percent abundances are derived from ppbC concentrations based on NIST/SRM propane in air calibration. Because of the reduced FID response of oxygenates, the measured ppbC concentrations of ethyl alcohol, MTBE, and TAME were increased by factors of (2/1.5), (5/4), and (6/5), respectively, prior to converting the ppbC concentrations to percentage abundances. | 513-35-9 |  | 43228 | FALSE | FALSE | 2-methyl-2-butene | B2E2M | 70.1329 | FALSE | Chuck Lewis, EPA - National Exposure Research Laboratory, RTP, NC
4703 | Diesel Headspace Vapor - Marathon Diesel - adjusted for oxygenates | E | Uncontrolled | 2005-06-24 | See ANLYMETHOD field for oxygenates adjustment details. | 100 | TOG | Canisters containing headspece vapor samples of each gasoline were prepared using the following procedure. Approximately 25 mL Erlenmeyer flask, and the flask mouth was closed with a single hole Number 1 size Neoprene stopper. A 4 cm x 0.64 cm stainless steel tube closed with a rubber sleeve stopper plug was placed into the hole. Flasks were placed in a constant temperature bath maintained at 25 oC. After an equilibration periond of 20-30 minutes, a 100 micro liter aliquote of gasoline headspece vapors was taken from each flask using 250 micro liter syringes with 5 cm long needles. The headspece vapor samples were injected into evacuated 6-L SUMMA canisters that contained 80 micro liter of distilled water. The canisters were filled to about 300 kPa absolute pressure using ultrahigh purity helium. Concentrations of individual compounds present in gasoline headspece vapors were quantified by GC/FID as described in Harley, R.A., McKeen, S.A., Pearson, J., Rodgers, M.O., Lonneman, W.A., 2001. Analysis of motor vehicle emissions during the Nashville/Middle Tennessee Ozone Study. Journal of Geophysical Research 106 (D4), 3559-3567. | TOG | O | TRUE | 2004 | 5 | 4 | 1 | Detroit, Michigan |  | 4.0 | 1.0015 | 187 | 0.11688 | -99 | N/A | GC-FID. Percent abundances are derived from ppbC concentrations based on NIST/SRM propane in air calibration. Because of the reduced FID response of oxygenates, the measured ppbC concentrations of ethyl alcohol, MTBE, and TAME were increased by factors of (2/1.5), (5/4), and (6/5), respectively, prior to converting the ppbC concentrations to percentage abundances. | 625-27-4 |  | 98004 | FALSE | FALSE | 2-methyl-2-pentene | P2E2ME | 84.1595 | FALSE | Chuck Lewis, EPA - National Exposure Research Laboratory, RTP, NC
4703 | Diesel Headspace Vapor - Marathon Diesel - adjusted for oxygenates | E | Uncontrolled | 2005-06-24 | See ANLYMETHOD field for oxygenates adjustment details. | 100 | TOG | Canisters containing headspece vapor samples of each gasoline were prepared using the following procedure. Approximately 25 mL Erlenmeyer flask, and the flask mouth was closed with a single hole Number 1 size Neoprene stopper. A 4 cm x 0.64 cm stainless steel tube closed with a rubber sleeve stopper plug was placed into the hole. Flasks were placed in a constant temperature bath maintained at 25 oC. After an equilibration periond of 20-30 minutes, a 100 micro liter aliquote of gasoline headspece vapors was taken from each flask using 250 micro liter syringes with 5 cm long needles. The headspece vapor samples were injected into evacuated 6-L SUMMA canisters that contained 80 micro liter of distilled water. The canisters were filled to about 300 kPa absolute pressure using ultrahigh purity helium. Concentrations of individual compounds present in gasoline headspece vapors were quantified by GC/FID as described in Harley, R.A., McKeen, S.A., Pearson, J., Rodgers, M.O., Lonneman, W.A., 2001. Analysis of motor vehicle emissions during the Nashville/Middle Tennessee Ozone Study. Journal of Geophysical Research 106 (D4), 3559-3567. | TOG | O | TRUE | 2004 | 5 | 4 | 1 | Detroit, Michigan |  | 4.0 | 1.0015 | 189 | 0 | -99 | N/A | GC-FID. Percent abundances are derived from ppbC concentrations based on NIST/SRM propane in air calibration. Because of the reduced FID response of oxygenates, the measured ppbC concentrations of ethyl alcohol, MTBE, and TAME were increased by factors of (2/1.5), (5/4), and (6/5), respectively, prior to converting the ppbC concentrations to percentage abundances. | 609-26-7 |  | 91034 | FALSE | FALSE | 2-methyl-3-ethylpentane |  | 114.2285 | FALSE | Chuck Lewis, EPA - National Exposure Research Laboratory, RTP, NC
4703 | Diesel Headspace Vapor - Marathon Diesel - adjusted for oxygenates | E | Uncontrolled | 2005-06-24 | See ANLYMETHOD field for oxygenates adjustment details. | 100 | TOG | Canisters containing headspece vapor samples of each gasoline were prepared using the following procedure. Approximately 25 mL Erlenmeyer flask, and the flask mouth was closed with a single hole Number 1 size Neoprene stopper. A 4 cm x 0.64 cm stainless steel tube closed with a rubber sleeve stopper plug was placed into the hole. Flasks were placed in a constant temperature bath maintained at 25 oC. After an equilibration periond of 20-30 minutes, a 100 micro liter aliquote of gasoline headspece vapors was taken from each flask using 250 micro liter syringes with 5 cm long needles. The headspece vapor samples were injected into evacuated 6-L SUMMA canisters that contained 80 micro liter of distilled water. The canisters were filled to about 300 kPa absolute pressure using ultrahigh purity helium. Concentrations of individual compounds present in gasoline headspece vapors were quantified by GC/FID as described in Harley, R.A., McKeen, S.A., Pearson, J., Rodgers, M.O., Lonneman, W.A., 2001. Analysis of motor vehicle emissions during the Nashville/Middle Tennessee Ozone Study. Journal of Geophysical Research 106 (D4), 3559-3567. | TOG | O | TRUE | 2004 | 5 | 4 | 1 | Detroit, Michigan |  | 4.0 | 1.0015 | 193 | 0.77489 | -99 | N/A | GC-FID. Percent abundances are derived from ppbC concentrations based on NIST/SRM propane in air calibration. Because of the reduced FID response of oxygenates, the measured ppbC concentrations of ethyl alcohol, MTBE, and TAME were increased by factors of (2/1.5), (5/4), and (6/5), respectively, prior to converting the ppbC concentrations to percentage abundances. | 592-27-8 |  | 98140 | TRUE | FALSE | 2-methylheptane | HEP2ME | 114.2285 | FALSE | Chuck Lewis, EPA - National Exposure Research Laboratory, RTP, NC
4703 | Diesel Headspace Vapor - Marathon Diesel - adjusted for oxygenates | E | Uncontrolled | 2005-06-24 | See ANLYMETHOD field for oxygenates adjustment details. | 100 | TOG | Canisters containing headspece vapor samples of each gasoline were prepared using the following procedure. Approximately 25 mL Erlenmeyer flask, and the flask mouth was closed with a single hole Number 1 size Neoprene stopper. A 4 cm x 0.64 cm stainless steel tube closed with a rubber sleeve stopper plug was placed into the hole. Flasks were placed in a constant temperature bath maintained at 25 oC. After an equilibration periond of 20-30 minutes, a 100 micro liter aliquote of gasoline headspece vapors was taken from each flask using 250 micro liter syringes with 5 cm long needles. The headspece vapor samples were injected into evacuated 6-L SUMMA canisters that contained 80 micro liter of distilled water. The canisters were filled to about 300 kPa absolute pressure using ultrahigh purity helium. Concentrations of individual compounds present in gasoline headspece vapors were quantified by GC/FID as described in Harley, R.A., McKeen, S.A., Pearson, J., Rodgers, M.O., Lonneman, W.A., 2001. Analysis of motor vehicle emissions during the Nashville/Middle Tennessee Ozone Study. Journal of Geophysical Research 106 (D4), 3559-3567. | TOG | O | TRUE | 2004 | 5 | 4 | 1 | Detroit, Michigan |  | 4.0 | 1.0015 | 194 | 0.46753 | -99 | N/A | GC-FID. Percent abundances are derived from ppbC concentrations based on NIST/SRM propane in air calibration. Because of the reduced FID response of oxygenates, the measured ppbC concentrations of ethyl alcohol, MTBE, and TAME were increased by factors of (2/1.5), (5/4), and (6/5), respectively, prior to converting the ppbC concentrations to percentage abundances. | 591-76-4 |  | 43275 | TRUE | FALSE | 2-methylhexane | HEXA2M | 100.2019 | FALSE | Chuck Lewis, EPA - National Exposure Research Laboratory, RTP, NC
4703 | Diesel Headspace Vapor - Marathon Diesel - adjusted for oxygenates | E | Uncontrolled | 2005-06-24 | See ANLYMETHOD field for oxygenates adjustment details. | 100 | TOG | Canisters containing headspece vapor samples of each gasoline were prepared using the following procedure. Approximately 25 mL Erlenmeyer flask, and the flask mouth was closed with a single hole Number 1 size Neoprene stopper. A 4 cm x 0.64 cm stainless steel tube closed with a rubber sleeve stopper plug was placed into the hole. Flasks were placed in a constant temperature bath maintained at 25 oC. After an equilibration periond of 20-30 minutes, a 100 micro liter aliquote of gasoline headspece vapors was taken from each flask using 250 micro liter syringes with 5 cm long needles. The headspece vapor samples were injected into evacuated 6-L SUMMA canisters that contained 80 micro liter of distilled water. The canisters were filled to about 300 kPa absolute pressure using ultrahigh purity helium. Concentrations of individual compounds present in gasoline headspece vapors were quantified by GC/FID as described in Harley, R.A., McKeen, S.A., Pearson, J., Rodgers, M.O., Lonneman, W.A., 2001. Analysis of motor vehicle emissions during the Nashville/Middle Tennessee Ozone Study. Journal of Geophysical Research 106 (D4), 3559-3567. | TOG | O | TRUE | 2004 | 5 | 4 | 1 | Detroit, Michigan |  | 4.0 | 1.0015 | 199 | 0.88312 | -99 | N/A | GC-FID. Percent abundances are derived from ppbC concentrations based on NIST/SRM propane in air calibration. Because of the reduced FID response of oxygenates, the measured ppbC concentrations of ethyl alcohol, MTBE, and TAME were increased by factors of (2/1.5), (5/4), and (6/5), respectively, prior to converting the ppbC concentrations to percentage abundances. | 107-83-5 |  | 43229 | TRUE | FALSE | 2-methylpentane (isohexane) | PENA2M | 86.1754 | FALSE | Chuck Lewis, EPA - National Exposure Research Laboratory, RTP, NC
4703 | Diesel Headspace Vapor - Marathon Diesel - adjusted for oxygenates | E | Uncontrolled | 2005-06-24 | See ANLYMETHOD field for oxygenates adjustment details. | 100 | TOG | Canisters containing headspece vapor samples of each gasoline were prepared using the following procedure. Approximately 25 mL Erlenmeyer flask, and the flask mouth was closed with a single hole Number 1 size Neoprene stopper. A 4 cm x 0.64 cm stainless steel tube closed with a rubber sleeve stopper plug was placed into the hole. Flasks were placed in a constant temperature bath maintained at 25 oC. After an equilibration periond of 20-30 minutes, a 100 micro liter aliquote of gasoline headspece vapors was taken from each flask using 250 micro liter syringes with 5 cm long needles. The headspece vapor samples were injected into evacuated 6-L SUMMA canisters that contained 80 micro liter of distilled water. The canisters were filled to about 300 kPa absolute pressure using ultrahigh purity helium. Concentrations of individual compounds present in gasoline headspece vapors were quantified by GC/FID as described in Harley, R.A., McKeen, S.A., Pearson, J., Rodgers, M.O., Lonneman, W.A., 2001. Analysis of motor vehicle emissions during the Nashville/Middle Tennessee Ozone Study. Journal of Geophysical Research 106 (D4), 3559-3567. | TOG | O | TRUE | 2004 | 5 | 4 | 1 | Detroit, Michigan |  | 4.0 | 1.0015 | 206 | 0.11688 | -99 | N/A | GC-FID. Percent abundances are derived from ppbC concentrations based on NIST/SRM propane in air calibration. Because of the reduced FID response of oxygenates, the measured ppbC concentrations of ethyl alcohol, MTBE, and TAME were increased by factors of (2/1.5), (5/4), and (6/5), respectively, prior to converting the ppbC concentrations to percentage abundances. | 563-16-6 |  | 98171 | FALSE | FALSE | 3,3-dimethylhexane |  | 114.2285 | FALSE | Chuck Lewis, EPA - National Exposure Research Laboratory, RTP, NC
4703 | Diesel Headspace Vapor - Marathon Diesel - adjusted for oxygenates | E | Uncontrolled | 2005-06-24 | See ANLYMETHOD field for oxygenates adjustment details. | 100 | TOG | Canisters containing headspece vapor samples of each gasoline were prepared using the following procedure. Approximately 25 mL Erlenmeyer flask, and the flask mouth was closed with a single hole Number 1 size Neoprene stopper. A 4 cm x 0.64 cm stainless steel tube closed with a rubber sleeve stopper plug was placed into the hole. Flasks were placed in a constant temperature bath maintained at 25 oC. After an equilibration periond of 20-30 minutes, a 100 micro liter aliquote of gasoline headspece vapors was taken from each flask using 250 micro liter syringes with 5 cm long needles. The headspece vapor samples were injected into evacuated 6-L SUMMA canisters that contained 80 micro liter of distilled water. The canisters were filled to about 300 kPa absolute pressure using ultrahigh purity helium. Concentrations of individual compounds present in gasoline headspece vapors were quantified by GC/FID as described in Harley, R.A., McKeen, S.A., Pearson, J., Rodgers, M.O., Lonneman, W.A., 2001. Analysis of motor vehicle emissions during the Nashville/Middle Tennessee Ozone Study. Journal of Geophysical Research 106 (D4), 3559-3567. | TOG | O | TRUE | 2004 | 5 | 4 | 1 | Detroit, Michigan |  | 4.0 | 1.0015 | 218 | 0.073593 | -99 | N/A | GC-FID. Percent abundances are derived from ppbC concentrations based on NIST/SRM propane in air calibration. Because of the reduced FID response of oxygenates, the measured ppbC concentrations of ethyl alcohol, MTBE, and TAME were increased by factors of (2/1.5), (5/4), and (6/5), respectively, prior to converting the ppbC concentrations to percentage abundances. | 15869-94-0 |  | 91086 | FALSE | FALSE | 3,6-dimethyloctane |  | 142.2817 | FALSE | Chuck Lewis, EPA - National Exposure Research Laboratory, RTP, NC
4703 | Diesel Headspace Vapor - Marathon Diesel - adjusted for oxygenates | E | Uncontrolled | 2005-06-24 | See ANLYMETHOD field for oxygenates adjustment details. | 100 | TOG | Canisters containing headspece vapor samples of each gasoline were prepared using the following procedure. Approximately 25 mL Erlenmeyer flask, and the flask mouth was closed with a single hole Number 1 size Neoprene stopper. A 4 cm x 0.64 cm stainless steel tube closed with a rubber sleeve stopper plug was placed into the hole. Flasks were placed in a constant temperature bath maintained at 25 oC. After an equilibration periond of 20-30 minutes, a 100 micro liter aliquote of gasoline headspece vapors was taken from each flask using 250 micro liter syringes with 5 cm long needles. The headspece vapor samples were injected into evacuated 6-L SUMMA canisters that contained 80 micro liter of distilled water. The canisters were filled to about 300 kPa absolute pressure using ultrahigh purity helium. Concentrations of individual compounds present in gasoline headspece vapors were quantified by GC/FID as described in Harley, R.A., McKeen, S.A., Pearson, J., Rodgers, M.O., Lonneman, W.A., 2001. Analysis of motor vehicle emissions during the Nashville/Middle Tennessee Ozone Study. Journal of Geophysical Research 106 (D4), 3559-3567. | TOG | O | TRUE | 2004 | 5 | 4 | 1 | Detroit, Michigan |  | 4.0 | 1.0015 | 230 | 0.056277 | -99 | N/A | GC-FID. Percent abundances are derived from ppbC concentrations based on NIST/SRM propane in air calibration. Because of the reduced FID response of oxygenates, the measured ppbC concentrations of ethyl alcohol, MTBE, and TAME were increased by factors of (2/1.5), (5/4), and (6/5), respectively, prior to converting the ppbC concentrations to percentage abundances. | 563-45-1 |  | 43223 | FALSE | FALSE | 3-methyl-1-butene |  | 70.1329 | FALSE | Chuck Lewis, EPA - National Exposure Research Laboratory, RTP, NC
4703 | Diesel Headspace Vapor - Marathon Diesel - adjusted for oxygenates | E | Uncontrolled | 2005-06-24 | See ANLYMETHOD field for oxygenates adjustment details. | 100 | TOG | Canisters containing headspece vapor samples of each gasoline were prepared using the following procedure. Approximately 25 mL Erlenmeyer flask, and the flask mouth was closed with a single hole Number 1 size Neoprene stopper. A 4 cm x 0.64 cm stainless steel tube closed with a rubber sleeve stopper plug was placed into the hole. Flasks were placed in a constant temperature bath maintained at 25 oC. After an equilibration periond of 20-30 minutes, a 100 micro liter aliquote of gasoline headspece vapors was taken from each flask using 250 micro liter syringes with 5 cm long needles. The headspece vapor samples were injected into evacuated 6-L SUMMA canisters that contained 80 micro liter of distilled water. The canisters were filled to about 300 kPa absolute pressure using ultrahigh purity helium. Concentrations of individual compounds present in gasoline headspece vapors were quantified by GC/FID as described in Harley, R.A., McKeen, S.A., Pearson, J., Rodgers, M.O., Lonneman, W.A., 2001. Analysis of motor vehicle emissions during the Nashville/Middle Tennessee Ozone Study. Journal of Geophysical Research 106 (D4), 3559-3567. | TOG | O | TRUE | 2004 | 5 | 4 | 1 | Detroit, Michigan |  | 4.0 | 1.0015 | 244 | 0.42857 | -99 | N/A | GC-FID. Percent abundances are derived from ppbC concentrations based on NIST/SRM propane in air calibration. Because of the reduced FID response of oxygenates, the measured ppbC concentrations of ethyl alcohol, MTBE, and TAME were increased by factors of (2/1.5), (5/4), and (6/5), respectively, prior to converting the ppbC concentrations to percentage abundances. | 589-81-1 |  |  | TRUE | FALSE | 3-methylheptane | HEP3ME | 114.2285 | FALSE | Chuck Lewis, EPA - National Exposure Research Laboratory, RTP, NC
4703 | Diesel Headspace Vapor - Marathon Diesel - adjusted for oxygenates | E | Uncontrolled | 2005-06-24 | See ANLYMETHOD field for oxygenates adjustment details. | 100 | TOG | Canisters containing headspece vapor samples of each gasoline were prepared using the following procedure. Approximately 25 mL Erlenmeyer flask, and the flask mouth was closed with a single hole Number 1 size Neoprene stopper. A 4 cm x 0.64 cm stainless steel tube closed with a rubber sleeve stopper plug was placed into the hole. Flasks were placed in a constant temperature bath maintained at 25 oC. After an equilibration periond of 20-30 minutes, a 100 micro liter aliquote of gasoline headspece vapors was taken from each flask using 250 micro liter syringes with 5 cm long needles. The headspece vapor samples were injected into evacuated 6-L SUMMA canisters that contained 80 micro liter of distilled water. The canisters were filled to about 300 kPa absolute pressure using ultrahigh purity helium. Concentrations of individual compounds present in gasoline headspece vapors were quantified by GC/FID as described in Harley, R.A., McKeen, S.A., Pearson, J., Rodgers, M.O., Lonneman, W.A., 2001. Analysis of motor vehicle emissions during the Nashville/Middle Tennessee Ozone Study. Journal of Geophysical Research 106 (D4), 3559-3567. | TOG | O | TRUE | 2004 | 5 | 4 | 1 | Detroit, Michigan |  | 4.0 | 1.0015 | 245 | 0.65368 | -99 | N/A | GC-FID. Percent abundances are derived from ppbC concentrations based on NIST/SRM propane in air calibration. Because of the reduced FID response of oxygenates, the measured ppbC concentrations of ethyl alcohol, MTBE, and TAME were increased by factors of (2/1.5), (5/4), and (6/5), respectively, prior to converting the ppbC concentrations to percentage abundances. | 589-34-4 |  | 43295 | TRUE | FALSE | 3-methylhexane | HEXA3M | 100.2019 | FALSE | Chuck Lewis, EPA - National Exposure Research Laboratory, RTP, NC
4703 | Diesel Headspace Vapor - Marathon Diesel - adjusted for oxygenates | E | Uncontrolled | 2005-06-24 | See ANLYMETHOD field for oxygenates adjustment details. | 100 | TOG | Canisters containing headspece vapor samples of each gasoline were prepared using the following procedure. Approximately 25 mL Erlenmeyer flask, and the flask mouth was closed with a single hole Number 1 size Neoprene stopper. A 4 cm x 0.64 cm stainless steel tube closed with a rubber sleeve stopper plug was placed into the hole. Flasks were placed in a constant temperature bath maintained at 25 oC. After an equilibration periond of 20-30 minutes, a 100 micro liter aliquote of gasoline headspece vapors was taken from each flask using 250 micro liter syringes with 5 cm long needles. The headspece vapor samples were injected into evacuated 6-L SUMMA canisters that contained 80 micro liter of distilled water. The canisters were filled to about 300 kPa absolute pressure using ultrahigh purity helium. Concentrations of individual compounds present in gasoline headspece vapors were quantified by GC/FID as described in Harley, R.A., McKeen, S.A., Pearson, J., Rodgers, M.O., Lonneman, W.A., 2001. Analysis of motor vehicle emissions during the Nashville/Middle Tennessee Ozone Study. Journal of Geophysical Research 106 (D4), 3559-3567. | TOG | O | TRUE | 2004 | 5 | 4 | 1 | Detroit, Michigan |  | 4.0 | 1.0015 | 246 | 0.14286 | -99 | N/A | GC-FID. Percent abundances are derived from ppbC concentrations based on NIST/SRM propane in air calibration. Because of the reduced FID response of oxygenates, the measured ppbC concentrations of ethyl alcohol, MTBE, and TAME were increased by factors of (2/1.5), (5/4), and (6/5), respectively, prior to converting the ppbC concentrations to percentage abundances. | 5911-04-6 |  | 91090 | FALSE | FALSE | 3-methylnonane |  | 142.2817 | FALSE | Chuck Lewis, EPA - National Exposure Research Laboratory, RTP, NC
4703 | Diesel Headspace Vapor - Marathon Diesel - adjusted for oxygenates | E | Uncontrolled | 2005-06-24 | See ANLYMETHOD field for oxygenates adjustment details. | 100 | TOG | Canisters containing headspece vapor samples of each gasoline were prepared using the following procedure. Approximately 25 mL Erlenmeyer flask, and the flask mouth was closed with a single hole Number 1 size Neoprene stopper. A 4 cm x 0.64 cm stainless steel tube closed with a rubber sleeve stopper plug was placed into the hole. Flasks were placed in a constant temperature bath maintained at 25 oC. After an equilibration periond of 20-30 minutes, a 100 micro liter aliquote of gasoline headspece vapors was taken from each flask using 250 micro liter syringes with 5 cm long needles. The headspece vapor samples were injected into evacuated 6-L SUMMA canisters that contained 80 micro liter of distilled water. The canisters were filled to about 300 kPa absolute pressure using ultrahigh purity helium. Concentrations of individual compounds present in gasoline headspece vapors were quantified by GC/FID as described in Harley, R.A., McKeen, S.A., Pearson, J., Rodgers, M.O., Lonneman, W.A., 2001. Analysis of motor vehicle emissions during the Nashville/Middle Tennessee Ozone Study. Journal of Geophysical Research 106 (D4), 3559-3567. | TOG | O | TRUE | 2004 | 5 | 4 | 1 | Detroit, Michigan |  | 4.0 | 1.0015 | 247 | 0.36364 | -99 | N/A | GC-FID. Percent abundances are derived from ppbC concentrations based on NIST/SRM propane in air calibration. Because of the reduced FID response of oxygenates, the measured ppbC concentrations of ethyl alcohol, MTBE, and TAME were increased by factors of (2/1.5), (5/4), and (6/5), respectively, prior to converting the ppbC concentrations to percentage abundances. | 2216-33-3 |  | 98172 | FALSE | FALSE | 3-methyloctane |  | 128.2551 | FALSE | Chuck Lewis, EPA - National Exposure Research Laboratory, RTP, NC
4703 | Diesel Headspace Vapor - Marathon Diesel - adjusted for oxygenates | E | Uncontrolled | 2005-06-24 | See ANLYMETHOD field for oxygenates adjustment details. | 100 | TOG | Canisters containing headspece vapor samples of each gasoline were prepared using the following procedure. Approximately 25 mL Erlenmeyer flask, and the flask mouth was closed with a single hole Number 1 size Neoprene stopper. A 4 cm x 0.64 cm stainless steel tube closed with a rubber sleeve stopper plug was placed into the hole. Flasks were placed in a constant temperature bath maintained at 25 oC. After an equilibration periond of 20-30 minutes, a 100 micro liter aliquote of gasoline headspece vapors was taken from each flask using 250 micro liter syringes with 5 cm long needles. The headspece vapor samples were injected into evacuated 6-L SUMMA canisters that contained 80 micro liter of distilled water. The canisters were filled to about 300 kPa absolute pressure using ultrahigh purity helium. Concentrations of individual compounds present in gasoline headspece vapors were quantified by GC/FID as described in Harley, R.A., McKeen, S.A., Pearson, J., Rodgers, M.O., Lonneman, W.A., 2001. Analysis of motor vehicle emissions during the Nashville/Middle Tennessee Ozone Study. Journal of Geophysical Research 106 (D4), 3559-3567. | TOG | O | TRUE | 2004 | 5 | 4 | 1 | Detroit, Michigan |  | 4.0 | 1.0015 | 248 | 0.66667 | -99 | N/A | GC-FID. Percent abundances are derived from ppbC concentrations based on NIST/SRM propane in air calibration. Because of the reduced FID response of oxygenates, the measured ppbC concentrations of ethyl alcohol, MTBE, and TAME were increased by factors of (2/1.5), (5/4), and (6/5), respectively, prior to converting the ppbC concentrations to percentage abundances. | 96-14-0 |  | 43230 | TRUE | FALSE | 3-methylpentane | PENA3M | 86.1754 | FALSE | Chuck Lewis, EPA - National Exposure Research Laboratory, RTP, NC
4703 | Diesel Headspace Vapor - Marathon Diesel - adjusted for oxygenates | E | Uncontrolled | 2005-06-24 | See ANLYMETHOD field for oxygenates adjustment details. | 100 | TOG | Canisters containing headspece vapor samples of each gasoline were prepared using the following procedure. Approximately 25 mL Erlenmeyer flask, and the flask mouth was closed with a single hole Number 1 size Neoprene stopper. A 4 cm x 0.64 cm stainless steel tube closed with a rubber sleeve stopper plug was placed into the hole. Flasks were placed in a constant temperature bath maintained at 25 oC. After an equilibration periond of 20-30 minutes, a 100 micro liter aliquote of gasoline headspece vapors was taken from each flask using 250 micro liter syringes with 5 cm long needles. The headspece vapor samples were injected into evacuated 6-L SUMMA canisters that contained 80 micro liter of distilled water. The canisters were filled to about 300 kPa absolute pressure using ultrahigh purity helium. Concentrations of individual compounds present in gasoline headspece vapors were quantified by GC/FID as described in Harley, R.A., McKeen, S.A., Pearson, J., Rodgers, M.O., Lonneman, W.A., 2001. Analysis of motor vehicle emissions during the Nashville/Middle Tennessee Ozone Study. Journal of Geophysical Research 106 (D4), 3559-3567. | TOG | O | TRUE | 2004 | 5 | 4 | 1 | Detroit, Michigan |  | 4.0 | 1.0015 | 264 | 0 | -99 | N/A | GC-FID. Percent abundances are derived from ppbC concentrations based on NIST/SRM propane in air calibration. Because of the reduced FID response of oxygenates, the measured ppbC concentrations of ethyl alcohol, MTBE, and TAME were increased by factors of (2/1.5), (5/4), and (6/5), respectively, prior to converting the ppbC concentrations to percentage abundances. | 589-53-7 |  | 43297 | FALSE | FALSE | 4-methylheptane |  | 114.2285 | FALSE | Chuck Lewis, EPA - National Exposure Research Laboratory, RTP, NC
4703 | Diesel Headspace Vapor - Marathon Diesel - adjusted for oxygenates | E | Uncontrolled | 2005-06-24 | See ANLYMETHOD field for oxygenates adjustment details. | 100 | TOG | Canisters containing headspece vapor samples of each gasoline were prepared using the following procedure. Approximately 25 mL Erlenmeyer flask, and the flask mouth was closed with a single hole Number 1 size Neoprene stopper. A 4 cm x 0.64 cm stainless steel tube closed with a rubber sleeve stopper plug was placed into the hole. Flasks were placed in a constant temperature bath maintained at 25 oC. After an equilibration periond of 20-30 minutes, a 100 micro liter aliquote of gasoline headspece vapors was taken from each flask using 250 micro liter syringes with 5 cm long needles. The headspece vapor samples were injected into evacuated 6-L SUMMA canisters that contained 80 micro liter of distilled water. The canisters were filled to about 300 kPa absolute pressure using ultrahigh purity helium. Concentrations of individual compounds present in gasoline headspece vapors were quantified by GC/FID as described in Harley, R.A., McKeen, S.A., Pearson, J., Rodgers, M.O., Lonneman, W.A., 2001. Analysis of motor vehicle emissions during the Nashville/Middle Tennessee Ozone Study. Journal of Geophysical Research 106 (D4), 3559-3567. | TOG | O | TRUE | 2004 | 5 | 4 | 1 | Detroit, Michigan |  | 4.0 | 1.0015 | 302 | 0.62771 | -99 | N/A | GC-FID. Percent abundances are derived from ppbC concentrations based on NIST/SRM propane in air calibration. Because of the reduced FID response of oxygenates, the measured ppbC concentrations of ethyl alcohol, MTBE, and TAME were increased by factors of (2/1.5), (5/4), and (6/5), respectively, prior to converting the ppbC concentrations to percentage abundances. | 71-43-2 |  | 45201 | TRUE | TRUE | Benzene | BENZE | 78.1118 | FALSE | Chuck Lewis, EPA - National Exposure Research Laboratory, RTP, NC
4703 | Diesel Headspace Vapor - Marathon Diesel - adjusted for oxygenates | E | Uncontrolled | 2005-06-24 | See ANLYMETHOD field for oxygenates adjustment details. | 100 | TOG | Canisters containing headspece vapor samples of each gasoline were prepared using the following procedure. Approximately 25 mL Erlenmeyer flask, and the flask mouth was closed with a single hole Number 1 size Neoprene stopper. A 4 cm x 0.64 cm stainless steel tube closed with a rubber sleeve stopper plug was placed into the hole. Flasks were placed in a constant temperature bath maintained at 25 oC. After an equilibration periond of 20-30 minutes, a 100 micro liter aliquote of gasoline headspece vapors was taken from each flask using 250 micro liter syringes with 5 cm long needles. The headspece vapor samples were injected into evacuated 6-L SUMMA canisters that contained 80 micro liter of distilled water. The canisters were filled to about 300 kPa absolute pressure using ultrahigh purity helium. Concentrations of individual compounds present in gasoline headspece vapors were quantified by GC/FID as described in Harley, R.A., McKeen, S.A., Pearson, J., Rodgers, M.O., Lonneman, W.A., 2001. Analysis of motor vehicle emissions during the Nashville/Middle Tennessee Ozone Study. Journal of Geophysical Research 106 (D4), 3559-3567. | TOG | O | TRUE | 2004 | 5 | 4 | 1 | Detroit, Michigan |  | 4.0 | 1.0015 | 312 | 0.21212 | -99 | N/A | GC-FID. Percent abundances are derived from ppbC concentrations based on NIST/SRM propane in air calibration. Because of the reduced FID response of oxygenates, the measured ppbC concentrations of ethyl alcohol, MTBE, and TAME were increased by factors of (2/1.5), (5/4), and (6/5), respectively, prior to converting the ppbC concentrations to percentage abundances. | 1678-93-9 |  | 90101 | FALSE | FALSE | Butylcyclohexane |  | 140.2658 | FALSE | Chuck Lewis, EPA - National Exposure Research Laboratory, RTP, NC
4703 | Diesel Headspace Vapor - Marathon Diesel - adjusted for oxygenates | E | Uncontrolled | 2005-06-24 | See ANLYMETHOD field for oxygenates adjustment details. | 100 | TOG | Canisters containing headspece vapor samples of each gasoline were prepared using the following procedure. Approximately 25 mL Erlenmeyer flask, and the flask mouth was closed with a single hole Number 1 size Neoprene stopper. A 4 cm x 0.64 cm stainless steel tube closed with a rubber sleeve stopper plug was placed into the hole. Flasks were placed in a constant temperature bath maintained at 25 oC. After an equilibration periond of 20-30 minutes, a 100 micro liter aliquote of gasoline headspece vapors was taken from each flask using 250 micro liter syringes with 5 cm long needles. The headspece vapor samples were injected into evacuated 6-L SUMMA canisters that contained 80 micro liter of distilled water. The canisters were filled to about 300 kPa absolute pressure using ultrahigh purity helium. Concentrations of individual compounds present in gasoline headspece vapors were quantified by GC/FID as described in Harley, R.A., McKeen, S.A., Pearson, J., Rodgers, M.O., Lonneman, W.A., 2001. Analysis of motor vehicle emissions during the Nashville/Middle Tennessee Ozone Study. Journal of Geophysical Research 106 (D4), 3559-3567. | TOG | O | TRUE | 2004 | 5 | 4 | 1 | Detroit, Michigan |  | 4.0 | 1.0015 | 350 | 0.22944 | -99 | N/A | GC-FID. Percent abundances are derived from ppbC concentrations based on NIST/SRM propane in air calibration. Because of the reduced FID response of oxygenates, the measured ppbC concentrations of ethyl alcohol, MTBE, and TAME were increased by factors of (2/1.5), (5/4), and (6/5), respectively, prior to converting the ppbC concentrations to percentage abundances. | 7667-58-5 |  | 99079 | FALSE | FALSE | Cis,trans-1,2,4-trimethylcyclohexane |  | 126.2392 | FALSE | Chuck Lewis, EPA - National Exposure Research Laboratory, RTP, NC
4703 | Diesel Headspace Vapor - Marathon Diesel - adjusted for oxygenates | E | Uncontrolled | 2005-06-24 | See ANLYMETHOD field for oxygenates adjustment details. | 100 | TOG | Canisters containing headspece vapor samples of each gasoline were prepared using the following procedure. Approximately 25 mL Erlenmeyer flask, and the flask mouth was closed with a single hole Number 1 size Neoprene stopper. A 4 cm x 0.64 cm stainless steel tube closed with a rubber sleeve stopper plug was placed into the hole. Flasks were placed in a constant temperature bath maintained at 25 oC. After an equilibration periond of 20-30 minutes, a 100 micro liter aliquote of gasoline headspece vapors was taken from each flask using 250 micro liter syringes with 5 cm long needles. The headspece vapor samples were injected into evacuated 6-L SUMMA canisters that contained 80 micro liter of distilled water. The canisters were filled to about 300 kPa absolute pressure using ultrahigh purity helium. Concentrations of individual compounds present in gasoline headspece vapors were quantified by GC/FID as described in Harley, R.A., McKeen, S.A., Pearson, J., Rodgers, M.O., Lonneman, W.A., 2001. Analysis of motor vehicle emissions during the Nashville/Middle Tennessee Ozone Study. Journal of Geophysical Research 106 (D4), 3559-3567. | TOG | O | TRUE | 2004 | 5 | 4 | 1 | Detroit, Michigan |  | 4.0 | 1.0015 | 351 | 0.058442 | -99 | N/A | GC-FID. Percent abundances are derived from ppbC concentrations based on NIST/SRM propane in air calibration. Because of the reduced FID response of oxygenates, the measured ppbC concentrations of ethyl alcohol, MTBE, and TAME were increased by factors of (2/1.5), (5/4), and (6/5), respectively, prior to converting the ppbC concentrations to percentage abundances. | 2207-01-4 |  | 91055 | FALSE | FALSE | Cis-1,2-dimethylcyclohexane |  | 112.2126 | FALSE | Chuck Lewis, EPA - National Exposure Research Laboratory, RTP, NC
4703 | Diesel Headspace Vapor - Marathon Diesel - adjusted for oxygenates | E | Uncontrolled | 2005-06-24 | See ANLYMETHOD field for oxygenates adjustment details. | 100 | TOG | Canisters containing headspece vapor samples of each gasoline were prepared using the following procedure. Approximately 25 mL Erlenmeyer flask, and the flask mouth was closed with a single hole Number 1 size Neoprene stopper. A 4 cm x 0.64 cm stainless steel tube closed with a rubber sleeve stopper plug was placed into the hole. Flasks were placed in a constant temperature bath maintained at 25 oC. After an equilibration periond of 20-30 minutes, a 100 micro liter aliquote of gasoline headspece vapors was taken from each flask using 250 micro liter syringes with 5 cm long needles. The headspece vapor samples were injected into evacuated 6-L SUMMA canisters that contained 80 micro liter of distilled water. The canisters were filled to about 300 kPa absolute pressure using ultrahigh purity helium. Concentrations of individual compounds present in gasoline headspece vapors were quantified by GC/FID as described in Harley, R.A., McKeen, S.A., Pearson, J., Rodgers, M.O., Lonneman, W.A., 2001. Analysis of motor vehicle emissions during the Nashville/Middle Tennessee Ozone Study. Journal of Geophysical Research 106 (D4), 3559-3567. | TOG | O | TRUE | 2004 | 5 | 4 | 1 | Detroit, Michigan |  | 4.0 | 1.0015 | 353 | 0.21645 | -99 | N/A | GC-FID. Percent abundances are derived from ppbC concentrations based on NIST/SRM propane in air calibration. Because of the reduced FID response of oxygenates, the measured ppbC concentrations of ethyl alcohol, MTBE, and TAME were increased by factors of (2/1.5), (5/4), and (6/5), respectively, prior to converting the ppbC concentrations to percentage abundances. | 2532-58-3 |  | 91018 | FALSE | FALSE | Cis-1,3-dimethylcyclopentane |  | 98.1861 | FALSE | Chuck Lewis, EPA - National Exposure Research Laboratory, RTP, NC
4703 | Diesel Headspace Vapor - Marathon Diesel - adjusted for oxygenates | E | Uncontrolled | 2005-06-24 | See ANLYMETHOD field for oxygenates adjustment details. | 100 | TOG | Canisters containing headspece vapor samples of each gasoline were prepared using the following procedure. Approximately 25 mL Erlenmeyer flask, and the flask mouth was closed with a single hole Number 1 size Neoprene stopper. A 4 cm x 0.64 cm stainless steel tube closed with a rubber sleeve stopper plug was placed into the hole. Flasks were placed in a constant temperature bath maintained at 25 oC. After an equilibration periond of 20-30 minutes, a 100 micro liter aliquote of gasoline headspece vapors was taken from each flask using 250 micro liter syringes with 5 cm long needles. The headspece vapor samples were injected into evacuated 6-L SUMMA canisters that contained 80 micro liter of distilled water. The canisters were filled to about 300 kPa absolute pressure using ultrahigh purity helium. Concentrations of individual compounds present in gasoline headspece vapors were quantified by GC/FID as described in Harley, R.A., McKeen, S.A., Pearson, J., Rodgers, M.O., Lonneman, W.A., 2001. Analysis of motor vehicle emissions during the Nashville/Middle Tennessee Ozone Study. Journal of Geophysical Research 106 (D4), 3559-3567. | TOG | O | TRUE | 2004 | 5 | 4 | 1 | Detroit, Michigan |  | 4.0 | 1.0015 | 367 | 0.29004 | -99 | N/A | GC-FID. Percent abundances are derived from ppbC concentrations based on NIST/SRM propane in air calibration. Because of the reduced FID response of oxygenates, the measured ppbC concentrations of ethyl alcohol, MTBE, and TAME were increased by factors of (2/1.5), (5/4), and (6/5), respectively, prior to converting the ppbC concentrations to percentage abundances. | 590-18-1 |  | 43217 | TRUE | FALSE | Cis-2-butene | C2BUTE | 56.1063 | FALSE | Chuck Lewis, EPA - National Exposure Research Laboratory, RTP, NC
4703 | Diesel Headspace Vapor - Marathon Diesel - adjusted for oxygenates | E | Uncontrolled | 2005-06-24 | See ANLYMETHOD field for oxygenates adjustment details. | 100 | TOG | Canisters containing headspece vapor samples of each gasoline were prepared using the following procedure. Approximately 25 mL Erlenmeyer flask, and the flask mouth was closed with a single hole Number 1 size Neoprene stopper. A 4 cm x 0.64 cm stainless steel tube closed with a rubber sleeve stopper plug was placed into the hole. Flasks were placed in a constant temperature bath maintained at 25 oC. After an equilibration periond of 20-30 minutes, a 100 micro liter aliquote of gasoline headspece vapors was taken from each flask using 250 micro liter syringes with 5 cm long needles. The headspece vapor samples were injected into evacuated 6-L SUMMA canisters that contained 80 micro liter of distilled water. The canisters were filled to about 300 kPa absolute pressure using ultrahigh purity helium. Concentrations of individual compounds present in gasoline headspece vapors were quantified by GC/FID as described in Harley, R.A., McKeen, S.A., Pearson, J., Rodgers, M.O., Lonneman, W.A., 2001. Analysis of motor vehicle emissions during the Nashville/Middle Tennessee Ozone Study. Journal of Geophysical Research 106 (D4), 3559-3567. | TOG | O | TRUE | 2004 | 5 | 4 | 1 | Detroit, Michigan |  | 4.0 | 1.0015 | 369 | 0.15152 | -99 | N/A | GC-FID. Percent abundances are derived from ppbC concentrations based on NIST/SRM propane in air calibration. Because of the reduced FID response of oxygenates, the measured ppbC concentrations of ethyl alcohol, MTBE, and TAME were increased by factors of (2/1.5), (5/4), and (6/5), respectively, prior to converting the ppbC concentrations to percentage abundances. | 7688-21-3 |  | 98035 | FALSE | FALSE | Cis-2-hexene |  | 84.1595 | FALSE | Chuck Lewis, EPA - National Exposure Research Laboratory, RTP, NC
4703 | Diesel Headspace Vapor - Marathon Diesel - adjusted for oxygenates | E | Uncontrolled | 2005-06-24 | See ANLYMETHOD field for oxygenates adjustment details. | 100 | TOG | Canisters containing headspece vapor samples of each gasoline were prepared using the following procedure. Approximately 25 mL Erlenmeyer flask, and the flask mouth was closed with a single hole Number 1 size Neoprene stopper. A 4 cm x 0.64 cm stainless steel tube closed with a rubber sleeve stopper plug was placed into the hole. Flasks were placed in a constant temperature bath maintained at 25 oC. After an equilibration periond of 20-30 minutes, a 100 micro liter aliquote of gasoline headspece vapors was taken from each flask using 250 micro liter syringes with 5 cm long needles. The headspece vapor samples were injected into evacuated 6-L SUMMA canisters that contained 80 micro liter of distilled water. The canisters were filled to about 300 kPa absolute pressure using ultrahigh purity helium. Concentrations of individual compounds present in gasoline headspece vapors were quantified by GC/FID as described in Harley, R.A., McKeen, S.A., Pearson, J., Rodgers, M.O., Lonneman, W.A., 2001. Analysis of motor vehicle emissions during the Nashville/Middle Tennessee Ozone Study. Journal of Geophysical Research 106 (D4), 3559-3567. | TOG | O | TRUE | 2004 | 5 | 4 | 1 | Detroit, Michigan |  | 4.0 | 1.0015 | 371 | 0.15152 | -99 | N/A | GC-FID. Percent abundances are derived from ppbC concentrations based on NIST/SRM propane in air calibration. Because of the reduced FID response of oxygenates, the measured ppbC concentrations of ethyl alcohol, MTBE, and TAME were increased by factors of (2/1.5), (5/4), and (6/5), respectively, prior to converting the ppbC concentrations to percentage abundances. | 627-20-3 |  | 43227 | TRUE | FALSE | Cis-2-pentene | C2PENE | 70.1329 | FALSE | Chuck Lewis, EPA - National Exposure Research Laboratory, RTP, NC
4703 | Diesel Headspace Vapor - Marathon Diesel - adjusted for oxygenates | E | Uncontrolled | 2005-06-24 | See ANLYMETHOD field for oxygenates adjustment details. | 100 | TOG | Canisters containing headspece vapor samples of each gasoline were prepared using the following procedure. Approximately 25 mL Erlenmeyer flask, and the flask mouth was closed with a single hole Number 1 size Neoprene stopper. A 4 cm x 0.64 cm stainless steel tube closed with a rubber sleeve stopper plug was placed into the hole. Flasks were placed in a constant temperature bath maintained at 25 oC. After an equilibration periond of 20-30 minutes, a 100 micro liter aliquote of gasoline headspece vapors was taken from each flask using 250 micro liter syringes with 5 cm long needles. The headspece vapor samples were injected into evacuated 6-L SUMMA canisters that contained 80 micro liter of distilled water. The canisters were filled to about 300 kPa absolute pressure using ultrahigh purity helium. Concentrations of individual compounds present in gasoline headspece vapors were quantified by GC/FID as described in Harley, R.A., McKeen, S.A., Pearson, J., Rodgers, M.O., Lonneman, W.A., 2001. Analysis of motor vehicle emissions during the Nashville/Middle Tennessee Ozone Study. Journal of Geophysical Research 106 (D4), 3559-3567. | TOG | O | TRUE | 2004 | 5 | 4 | 1 | Detroit, Michigan |  | 4.0 | 1.0015 | 385 | 0.59307 | -99 | N/A | GC-FID. Percent abundances are derived from ppbC concentrations based on NIST/SRM propane in air calibration. Because of the reduced FID response of oxygenates, the measured ppbC concentrations of ethyl alcohol, MTBE, and TAME were increased by factors of (2/1.5), (5/4), and (6/5), respectively, prior to converting the ppbC concentrations to percentage abundances. | 110-82-7 |  | 43248 | TRUE | FALSE | Cyclohexane | CYHEXA | 84.1595 | FALSE | Chuck Lewis, EPA - National Exposure Research Laboratory, RTP, NC
4703 | Diesel Headspace Vapor - Marathon Diesel - adjusted for oxygenates | E | Uncontrolled | 2005-06-24 | See ANLYMETHOD field for oxygenates adjustment details. | 100 | TOG | Canisters containing headspece vapor samples of each gasoline were prepared using the following procedure. Approximately 25 mL Erlenmeyer flask, and the flask mouth was closed with a single hole Number 1 size Neoprene stopper. A 4 cm x 0.64 cm stainless steel tube closed with a rubber sleeve stopper plug was placed into the hole. Flasks were placed in a constant temperature bath maintained at 25 oC. After an equilibration periond of 20-30 minutes, a 100 micro liter aliquote of gasoline headspece vapors was taken from each flask using 250 micro liter syringes with 5 cm long needles. The headspece vapor samples were injected into evacuated 6-L SUMMA canisters that contained 80 micro liter of distilled water. The canisters were filled to about 300 kPa absolute pressure using ultrahigh purity helium. Concentrations of individual compounds present in gasoline headspece vapors were quantified by GC/FID as described in Harley, R.A., McKeen, S.A., Pearson, J., Rodgers, M.O., Lonneman, W.A., 2001. Analysis of motor vehicle emissions during the Nashville/Middle Tennessee Ozone Study. Journal of Geophysical Research 106 (D4), 3559-3567. | TOG | O | TRUE | 2004 | 5 | 4 | 1 | Detroit, Michigan |  | 4.0 | 1.0015 | 391 | 0.073593 | -99 | N/A | GC-FID. Percent abundances are derived from ppbC concentrations based on NIST/SRM propane in air calibration. Because of the reduced FID response of oxygenates, the measured ppbC concentrations of ethyl alcohol, MTBE, and TAME were increased by factors of (2/1.5), (5/4), and (6/5), respectively, prior to converting the ppbC concentrations to percentage abundances. | 142-29-0 |  | 43292 | FALSE | FALSE | Cyclopentene |  | 68.117 | FALSE | Chuck Lewis, EPA - National Exposure Research Laboratory, RTP, NC
4703 | Diesel Headspace Vapor - Marathon Diesel - adjusted for oxygenates | E | Uncontrolled | 2005-06-24 | See ANLYMETHOD field for oxygenates adjustment details. | 100 | TOG | Canisters containing headspece vapor samples of each gasoline were prepared using the following procedure. Approximately 25 mL Erlenmeyer flask, and the flask mouth was closed with a single hole Number 1 size Neoprene stopper. A 4 cm x 0.64 cm stainless steel tube closed with a rubber sleeve stopper plug was placed into the hole. Flasks were placed in a constant temperature bath maintained at 25 oC. After an equilibration periond of 20-30 minutes, a 100 micro liter aliquote of gasoline headspece vapors was taken from each flask using 250 micro liter syringes with 5 cm long needles. The headspece vapor samples were injected into evacuated 6-L SUMMA canisters that contained 80 micro liter of distilled water. The canisters were filled to about 300 kPa absolute pressure using ultrahigh purity helium. Concentrations of individual compounds present in gasoline headspece vapors were quantified by GC/FID as described in Harley, R.A., McKeen, S.A., Pearson, J., Rodgers, M.O., Lonneman, W.A., 2001. Analysis of motor vehicle emissions during the Nashville/Middle Tennessee Ozone Study. Journal of Geophysical Research 106 (D4), 3559-3567. | TOG | O | TRUE | 2004 | 5 | 4 | 1 | Detroit, Michigan |  | 4.0 | 1.0015 | 438 | 0.12121 | -99 | N/A | GC-FID. Percent abundances are derived from ppbC concentrations based on NIST/SRM propane in air calibration. Because of the reduced FID response of oxygenates, the measured ppbC concentrations of ethyl alcohol, MTBE, and TAME were increased by factors of (2/1.5), (5/4), and (6/5), respectively, prior to converting the ppbC concentrations to percentage abundances. | 74-84-0 |  | 43202 | TRUE | FALSE | Ethane | ETHANE | 30.069 | TRUE | Chuck Lewis, EPA - National Exposure Research Laboratory, RTP, NC
4703 | Diesel Headspace Vapor - Marathon Diesel - adjusted for oxygenates | E | Uncontrolled | 2005-06-24 | See ANLYMETHOD field for oxygenates adjustment details. | 100 | TOG | Canisters containing headspece vapor samples of each gasoline were prepared using the following procedure. Approximately 25 mL Erlenmeyer flask, and the flask mouth was closed with a single hole Number 1 size Neoprene stopper. A 4 cm x 0.64 cm stainless steel tube closed with a rubber sleeve stopper plug was placed into the hole. Flasks were placed in a constant temperature bath maintained at 25 oC. After an equilibration periond of 20-30 minutes, a 100 micro liter aliquote of gasoline headspece vapors was taken from each flask using 250 micro liter syringes with 5 cm long needles. The headspece vapor samples were injected into evacuated 6-L SUMMA canisters that contained 80 micro liter of distilled water. The canisters were filled to about 300 kPa absolute pressure using ultrahigh purity helium. Concentrations of individual compounds present in gasoline headspece vapors were quantified by GC/FID as described in Harley, R.A., McKeen, S.A., Pearson, J., Rodgers, M.O., Lonneman, W.A., 2001. Analysis of motor vehicle emissions during the Nashville/Middle Tennessee Ozone Study. Journal of Geophysical Research 106 (D4), 3559-3567. | TOG | O | TRUE | 2004 | 5 | 4 | 1 | Detroit, Michigan |  | 4.0 | 1.0015 | 449 | 4.29 | -99 | N/A | GC-FID. Percent abundances are derived from ppbC concentrations based on NIST/SRM propane in air calibration. Because of the reduced FID response of oxygenates, the measured ppbC concentrations of ethyl alcohol, MTBE, and TAME were increased by factors of (2/1.5), (5/4), and (6/5), respectively, prior to converting the ppbC concentrations to percentage abundances. | 100-41-4 |  | 45203 | TRUE | TRUE | Ethylbenzene | ETBZ | 106.165 | FALSE | Chuck Lewis, EPA - National Exposure Research Laboratory, RTP, NC
4703 | Diesel Headspace Vapor - Marathon Diesel - adjusted for oxygenates | E | Uncontrolled | 2005-06-24 | See ANLYMETHOD field for oxygenates adjustment details. | 100 | TOG | Canisters containing headspece vapor samples of each gasoline were prepared using the following procedure. Approximately 25 mL Erlenmeyer flask, and the flask mouth was closed with a single hole Number 1 size Neoprene stopper. A 4 cm x 0.64 cm stainless steel tube closed with a rubber sleeve stopper plug was placed into the hole. Flasks were placed in a constant temperature bath maintained at 25 oC. After an equilibration periond of 20-30 minutes, a 100 micro liter aliquote of gasoline headspece vapors was taken from each flask using 250 micro liter syringes with 5 cm long needles. The headspece vapor samples were injected into evacuated 6-L SUMMA canisters that contained 80 micro liter of distilled water. The canisters were filled to about 300 kPa absolute pressure using ultrahigh purity helium. Concentrations of individual compounds present in gasoline headspece vapors were quantified by GC/FID as described in Harley, R.A., McKeen, S.A., Pearson, J., Rodgers, M.O., Lonneman, W.A., 2001. Analysis of motor vehicle emissions during the Nashville/Middle Tennessee Ozone Study. Journal of Geophysical Research 106 (D4), 3559-3567. | TOG | O | TRUE | 2004 | 5 | 4 | 1 | Detroit, Michigan |  | 4.0 | 1.0015 | 451 | 0.15368 | -99 | N/A | GC-FID. Percent abundances are derived from ppbC concentrations based on NIST/SRM propane in air calibration. Because of the reduced FID response of oxygenates, the measured ppbC concentrations of ethyl alcohol, MTBE, and TAME were increased by factors of (2/1.5), (5/4), and (6/5), respectively, prior to converting the ppbC concentrations to percentage abundances. | 1640-89-7 |  | 98057 | FALSE | FALSE | Ethylcyclopentane |  | 98.1861 | FALSE | Chuck Lewis, EPA - National Exposure Research Laboratory, RTP, NC
4703 | Diesel Headspace Vapor - Marathon Diesel - adjusted for oxygenates | E | Uncontrolled | 2005-06-24 | See ANLYMETHOD field for oxygenates adjustment details. | 100 | TOG | Canisters containing headspece vapor samples of each gasoline were prepared using the following procedure. Approximately 25 mL Erlenmeyer flask, and the flask mouth was closed with a single hole Number 1 size Neoprene stopper. A 4 cm x 0.64 cm stainless steel tube closed with a rubber sleeve stopper plug was placed into the hole. Flasks were placed in a constant temperature bath maintained at 25 oC. After an equilibration periond of 20-30 minutes, a 100 micro liter aliquote of gasoline headspece vapors was taken from each flask using 250 micro liter syringes with 5 cm long needles. The headspece vapor samples were injected into evacuated 6-L SUMMA canisters that contained 80 micro liter of distilled water. The canisters were filled to about 300 kPa absolute pressure using ultrahigh purity helium. Concentrations of individual compounds present in gasoline headspece vapors were quantified by GC/FID as described in Harley, R.A., McKeen, S.A., Pearson, J., Rodgers, M.O., Lonneman, W.A., 2001. Analysis of motor vehicle emissions during the Nashville/Middle Tennessee Ozone Study. Journal of Geophysical Research 106 (D4), 3559-3567. | TOG | O | TRUE | 2004 | 5 | 4 | 1 | Detroit, Michigan |  | 4.0 | 1.0015 | 491 | 3.1732 | -99 | N/A | GC-FID. Percent abundances are derived from ppbC concentrations based on NIST/SRM propane in air calibration. Because of the reduced FID response of oxygenates, the measured ppbC concentrations of ethyl alcohol, MTBE, and TAME were increased by factors of (2/1.5), (5/4), and (6/5), respectively, prior to converting the ppbC concentrations to percentage abundances. | 75-28-5 |  | 43214 | TRUE | FALSE | Isobutane | I_BUTA | 58.1222 | FALSE | Chuck Lewis, EPA - National Exposure Research Laboratory, RTP, NC
4703 | Diesel Headspace Vapor - Marathon Diesel - adjusted for oxygenates | E | Uncontrolled | 2005-06-24 | See ANLYMETHOD field for oxygenates adjustment details. | 100 | TOG | Canisters containing headspece vapor samples of each gasoline were prepared using the following procedure. Approximately 25 mL Erlenmeyer flask, and the flask mouth was closed with a single hole Number 1 size Neoprene stopper. A 4 cm x 0.64 cm stainless steel tube closed with a rubber sleeve stopper plug was placed into the hole. Flasks were placed in a constant temperature bath maintained at 25 oC. After an equilibration periond of 20-30 minutes, a 100 micro liter aliquote of gasoline headspece vapors was taken from each flask using 250 micro liter syringes with 5 cm long needles. The headspece vapor samples were injected into evacuated 6-L SUMMA canisters that contained 80 micro liter of distilled water. The canisters were filled to about 300 kPa absolute pressure using ultrahigh purity helium. Concentrations of individual compounds present in gasoline headspece vapors were quantified by GC/FID as described in Harley, R.A., McKeen, S.A., Pearson, J., Rodgers, M.O., Lonneman, W.A., 2001. Analysis of motor vehicle emissions during the Nashville/Middle Tennessee Ozone Study. Journal of Geophysical Research 106 (D4), 3559-3567. | TOG | O | TRUE | 2004 | 5 | 4 | 1 | Detroit, Michigan |  | 4.0 | 1.0015 | 497 | 0.36797 | -99 | N/A | GC-FID. Percent abundances are derived from ppbC concentrations based on NIST/SRM propane in air calibration. Because of the reduced FID response of oxygenates, the measured ppbC concentrations of ethyl alcohol, MTBE, and TAME were increased by factors of (2/1.5), (5/4), and (6/5), respectively, prior to converting the ppbC concentrations to percentage abundances. | 115-11-7 |  | 43215 | FALSE | FALSE | Isobutylene (isobutene) | LIBUTE | 56.1063 | FALSE | Chuck Lewis, EPA - National Exposure Research Laboratory, RTP, NC
4703 | Diesel Headspace Vapor - Marathon Diesel - adjusted for oxygenates | E | Uncontrolled | 2005-06-24 | See ANLYMETHOD field for oxygenates adjustment details. | 100 | TOG | Canisters containing headspece vapor samples of each gasoline were prepared using the following procedure. Approximately 25 mL Erlenmeyer flask, and the flask mouth was closed with a single hole Number 1 size Neoprene stopper. A 4 cm x 0.64 cm stainless steel tube closed with a rubber sleeve stopper plug was placed into the hole. Flasks were placed in a constant temperature bath maintained at 25 oC. After an equilibration periond of 20-30 minutes, a 100 micro liter aliquote of gasoline headspece vapors was taken from each flask using 250 micro liter syringes with 5 cm long needles. The headspece vapor samples were injected into evacuated 6-L SUMMA canisters that contained 80 micro liter of distilled water. The canisters were filled to about 300 kPa absolute pressure using ultrahigh purity helium. Concentrations of individual compounds present in gasoline headspece vapors were quantified by GC/FID as described in Harley, R.A., McKeen, S.A., Pearson, J., Rodgers, M.O., Lonneman, W.A., 2001. Analysis of motor vehicle emissions during the Nashville/Middle Tennessee Ozone Study. Journal of Geophysical Research 106 (D4), 3559-3567. | TOG | O | TRUE | 2004 | 5 | 4 | 1 | Detroit, Michigan |  | 4.0 | 1.0015 | 499 | 0 | -99 | N/A | GC-FID. Percent abundances are derived from ppbC concentrations based on NIST/SRM propane in air calibration. Because of the reduced FID response of oxygenates, the measured ppbC concentrations of ethyl alcohol, MTBE, and TAME were increased by factors of (2/1.5), (5/4), and (6/5), respectively, prior to converting the ppbC concentrations to percentage abundances. |  | E17133786 | 45105 | FALSE | FALSE | Isomers of butylbenzene |  | 134.2182 | FALSE | Chuck Lewis, EPA - National Exposure Research Laboratory, RTP, NC
4703 | Diesel Headspace Vapor - Marathon Diesel - adjusted for oxygenates | E | Uncontrolled | 2005-06-24 | See ANLYMETHOD field for oxygenates adjustment details. | 100 | TOG | Canisters containing headspece vapor samples of each gasoline were prepared using the following procedure. Approximately 25 mL Erlenmeyer flask, and the flask mouth was closed with a single hole Number 1 size Neoprene stopper. A 4 cm x 0.64 cm stainless steel tube closed with a rubber sleeve stopper plug was placed into the hole. Flasks were placed in a constant temperature bath maintained at 25 oC. After an equilibration periond of 20-30 minutes, a 100 micro liter aliquote of gasoline headspece vapors was taken from each flask using 250 micro liter syringes with 5 cm long needles. The headspece vapor samples were injected into evacuated 6-L SUMMA canisters that contained 80 micro liter of distilled water. The canisters were filled to about 300 kPa absolute pressure using ultrahigh purity helium. Concentrations of individual compounds present in gasoline headspece vapors were quantified by GC/FID as described in Harley, R.A., McKeen, S.A., Pearson, J., Rodgers, M.O., Lonneman, W.A., 2001. Analysis of motor vehicle emissions during the Nashville/Middle Tennessee Ozone Study. Journal of Geophysical Research 106 (D4), 3559-3567. | TOG | O | TRUE | 2004 | 5 | 4 | 1 | Detroit, Michigan |  | 4.0 | 1.0015 | 508 | 4.2294 | -99 | N/A | GC-FID. Percent abundances are derived from ppbC concentrations based on NIST/SRM propane in air calibration. Because of the reduced FID response of oxygenates, the measured ppbC concentrations of ethyl alcohol, MTBE, and TAME were increased by factors of (2/1.5), (5/4), and (6/5), respectively, prior to converting the ppbC concentrations to percentage abundances. | 78-78-4 |  | 98132 | TRUE | FALSE | Isopentane (2-Methylbutane) | IPENTA | 72.1488 | FALSE | Chuck Lewis, EPA - National Exposure Research Laboratory, RTP, NC
4703 | Diesel Headspace Vapor - Marathon Diesel - adjusted for oxygenates | E | Uncontrolled | 2005-06-24 | See ANLYMETHOD field for oxygenates adjustment details. | 100 | TOG | Canisters containing headspece vapor samples of each gasoline were prepared using the following procedure. Approximately 25 mL Erlenmeyer flask, and the flask mouth was closed with a single hole Number 1 size Neoprene stopper. A 4 cm x 0.64 cm stainless steel tube closed with a rubber sleeve stopper plug was placed into the hole. Flasks were placed in a constant temperature bath maintained at 25 oC. After an equilibration periond of 20-30 minutes, a 100 micro liter aliquote of gasoline headspece vapors was taken from each flask using 250 micro liter syringes with 5 cm long needles. The headspece vapor samples were injected into evacuated 6-L SUMMA canisters that contained 80 micro liter of distilled water. The canisters were filled to about 300 kPa absolute pressure using ultrahigh purity helium. Concentrations of individual compounds present in gasoline headspece vapors were quantified by GC/FID as described in Harley, R.A., McKeen, S.A., Pearson, J., Rodgers, M.O., Lonneman, W.A., 2001. Analysis of motor vehicle emissions during the Nashville/Middle Tennessee Ozone Study. Journal of Geophysical Research 106 (D4), 3559-3567. | TOG | O | TRUE | 2004 | 5 | 4 | 1 | Detroit, Michigan |  | 4.0 | 1.0015 | 514 | 0.26407 | -99 | N/A | GC-FID. Percent abundances are derived from ppbC concentrations based on NIST/SRM propane in air calibration. Because of the reduced FID response of oxygenates, the measured ppbC concentrations of ethyl alcohol, MTBE, and TAME were increased by factors of (2/1.5), (5/4), and (6/5), respectively, prior to converting the ppbC concentrations to percentage abundances. | 98-82-8 |  | 98043 | TRUE | TRUE | Isopropylbenzene (cumene) | IPRBZ | 120.1916 | FALSE | Chuck Lewis, EPA - National Exposure Research Laboratory, RTP, NC
4703 | Diesel Headspace Vapor - Marathon Diesel - adjusted for oxygenates | E | Uncontrolled | 2005-06-24 | See ANLYMETHOD field for oxygenates adjustment details. | 100 | TOG | Canisters containing headspece vapor samples of each gasoline were prepared using the following procedure. Approximately 25 mL Erlenmeyer flask, and the flask mouth was closed with a single hole Number 1 size Neoprene stopper. A 4 cm x 0.64 cm stainless steel tube closed with a rubber sleeve stopper plug was placed into the hole. Flasks were placed in a constant temperature bath maintained at 25 oC. After an equilibration periond of 20-30 minutes, a 100 micro liter aliquote of gasoline headspece vapors was taken from each flask using 250 micro liter syringes with 5 cm long needles. The headspece vapor samples were injected into evacuated 6-L SUMMA canisters that contained 80 micro liter of distilled water. The canisters were filled to about 300 kPa absolute pressure using ultrahigh purity helium. Concentrations of individual compounds present in gasoline headspece vapors were quantified by GC/FID as described in Harley, R.A., McKeen, S.A., Pearson, J., Rodgers, M.O., Lonneman, W.A., 2001. Analysis of motor vehicle emissions during the Nashville/Middle Tennessee Ozone Study. Journal of Geophysical Research 106 (D4), 3559-3567. | TOG | O | TRUE | 2004 | 5 | 4 | 1 | Detroit, Michigan |  | 4.0 | 1.0015 | 522 | 17.7965 | -99 | N/A | GC-FID. Percent abundances are derived from ppbC concentrations based on NIST/SRM propane in air calibration. Because of the reduced FID response of oxygenates, the measured ppbC concentrations of ethyl alcohol, MTBE, and TAME were increased by factors of (2/1.5), (5/4), and (6/5), respectively, prior to converting the ppbC concentrations to percentage abundances. | 108-38-3; 106-42-3 |  | 99024 | TRUE | TRUE | M & p-xylene | MP_X | 106.165 | FALSE | Chuck Lewis, EPA - National Exposure Research Laboratory, RTP, NC
4703 | Diesel Headspace Vapor - Marathon Diesel - adjusted for oxygenates | E | Uncontrolled | 2005-06-24 | See ANLYMETHOD field for oxygenates adjustment details. | 100 | TOG | Canisters containing headspece vapor samples of each gasoline were prepared using the following procedure. Approximately 25 mL Erlenmeyer flask, and the flask mouth was closed with a single hole Number 1 size Neoprene stopper. A 4 cm x 0.64 cm stainless steel tube closed with a rubber sleeve stopper plug was placed into the hole. Flasks were placed in a constant temperature bath maintained at 25 oC. After an equilibration periond of 20-30 minutes, a 100 micro liter aliquote of gasoline headspece vapors was taken from each flask using 250 micro liter syringes with 5 cm long needles. The headspece vapor samples were injected into evacuated 6-L SUMMA canisters that contained 80 micro liter of distilled water. The canisters were filled to about 300 kPa absolute pressure using ultrahigh purity helium. Concentrations of individual compounds present in gasoline headspece vapors were quantified by GC/FID as described in Harley, R.A., McKeen, S.A., Pearson, J., Rodgers, M.O., Lonneman, W.A., 2001. Analysis of motor vehicle emissions during the Nashville/Middle Tennessee Ozone Study. Journal of Geophysical Research 106 (D4), 3559-3567. | TOG | O | TRUE | 2004 | 5 | 4 | 1 | Detroit, Michigan |  | 4.0 | 1.0015 | 550 | 1.7403 | -99 | N/A | GC-FID. Percent abundances are derived from ppbC concentrations based on NIST/SRM propane in air calibration. Because of the reduced FID response of oxygenates, the measured ppbC concentrations of ethyl alcohol, MTBE, and TAME were increased by factors of (2/1.5), (5/4), and (6/5), respectively, prior to converting the ppbC concentrations to percentage abundances. | 108-87-2 |  | 43261 | TRUE | FALSE | Methylcyclohexane | MECYHX | 98.1861 | FALSE | Chuck Lewis, EPA - National Exposure Research Laboratory, RTP, NC
4703 | Diesel Headspace Vapor - Marathon Diesel - adjusted for oxygenates | E | Uncontrolled | 2005-06-24 | See ANLYMETHOD field for oxygenates adjustment details. | 100 | TOG | Canisters containing headspece vapor samples of each gasoline were prepared using the following procedure. Approximately 25 mL Erlenmeyer flask, and the flask mouth was closed with a single hole Number 1 size Neoprene stopper. A 4 cm x 0.64 cm stainless steel tube closed with a rubber sleeve stopper plug was placed into the hole. Flasks were placed in a constant temperature bath maintained at 25 oC. After an equilibration periond of 20-30 minutes, a 100 micro liter aliquote of gasoline headspece vapors was taken from each flask using 250 micro liter syringes with 5 cm long needles. The headspece vapor samples were injected into evacuated 6-L SUMMA canisters that contained 80 micro liter of distilled water. The canisters were filled to about 300 kPa absolute pressure using ultrahigh purity helium. Concentrations of individual compounds present in gasoline headspece vapors were quantified by GC/FID as described in Harley, R.A., McKeen, S.A., Pearson, J., Rodgers, M.O., Lonneman, W.A., 2001. Analysis of motor vehicle emissions during the Nashville/Middle Tennessee Ozone Study. Journal of Geophysical Research 106 (D4), 3559-3567. | TOG | O | TRUE | 2004 | 5 | 4 | 1 | Detroit, Michigan |  | 4.0 | 1.0015 | 551 | 0.5974 | -99 | N/A | GC-FID. Percent abundances are derived from ppbC concentrations based on NIST/SRM propane in air calibration. Because of the reduced FID response of oxygenates, the measured ppbC concentrations of ethyl alcohol, MTBE, and TAME were increased by factors of (2/1.5), (5/4), and (6/5), respectively, prior to converting the ppbC concentrations to percentage abundances. | 96-37-7 |  | 43262 | TRUE | FALSE | Methylcyclopentane | MCYPNA | 84.1595 | FALSE | Chuck Lewis, EPA - National Exposure Research Laboratory, RTP, NC
4703 | Diesel Headspace Vapor - Marathon Diesel - adjusted for oxygenates | E | Uncontrolled | 2005-06-24 | See ANLYMETHOD field for oxygenates adjustment details. | 100 | TOG | Canisters containing headspece vapor samples of each gasoline were prepared using the following procedure. Approximately 25 mL Erlenmeyer flask, and the flask mouth was closed with a single hole Number 1 size Neoprene stopper. A 4 cm x 0.64 cm stainless steel tube closed with a rubber sleeve stopper plug was placed into the hole. Flasks were placed in a constant temperature bath maintained at 25 oC. After an equilibration periond of 20-30 minutes, a 100 micro liter aliquote of gasoline headspece vapors was taken from each flask using 250 micro liter syringes with 5 cm long needles. The headspece vapor samples were injected into evacuated 6-L SUMMA canisters that contained 80 micro liter of distilled water. The canisters were filled to about 300 kPa absolute pressure using ultrahigh purity helium. Concentrations of individual compounds present in gasoline headspece vapors were quantified by GC/FID as described in Harley, R.A., McKeen, S.A., Pearson, J., Rodgers, M.O., Lonneman, W.A., 2001. Analysis of motor vehicle emissions during the Nashville/Middle Tennessee Ozone Study. Journal of Geophysical Research 106 (D4), 3559-3567. | TOG | O | TRUE | 2004 | 5 | 4 | 1 | Detroit, Michigan |  | 4.0 | 1.0015 | 592 | 11.4286 | -99 | N/A | GC-FID. Percent abundances are derived from ppbC concentrations based on NIST/SRM propane in air calibration. Because of the reduced FID response of oxygenates, the measured ppbC concentrations of ethyl alcohol, MTBE, and TAME were increased by factors of (2/1.5), (5/4), and (6/5), respectively, prior to converting the ppbC concentrations to percentage abundances. | 106-97-8 |  | 43212 | TRUE | FALSE | N-butane | N_BUTA | 58.1222 | FALSE | Chuck Lewis, EPA - National Exposure Research Laboratory, RTP, NC
4703 | Diesel Headspace Vapor - Marathon Diesel - adjusted for oxygenates | E | Uncontrolled | 2005-06-24 | See ANLYMETHOD field for oxygenates adjustment details. | 100 | TOG | Canisters containing headspece vapor samples of each gasoline were prepared using the following procedure. Approximately 25 mL Erlenmeyer flask, and the flask mouth was closed with a single hole Number 1 size Neoprene stopper. A 4 cm x 0.64 cm stainless steel tube closed with a rubber sleeve stopper plug was placed into the hole. Flasks were placed in a constant temperature bath maintained at 25 oC. After an equilibration periond of 20-30 minutes, a 100 micro liter aliquote of gasoline headspece vapors was taken from each flask using 250 micro liter syringes with 5 cm long needles. The headspece vapor samples were injected into evacuated 6-L SUMMA canisters that contained 80 micro liter of distilled water. The canisters were filled to about 300 kPa absolute pressure using ultrahigh purity helium. Concentrations of individual compounds present in gasoline headspece vapors were quantified by GC/FID as described in Harley, R.A., McKeen, S.A., Pearson, J., Rodgers, M.O., Lonneman, W.A., 2001. Analysis of motor vehicle emissions during the Nashville/Middle Tennessee Ozone Study. Journal of Geophysical Research 106 (D4), 3559-3567. | TOG | O | TRUE | 2004 | 5 | 4 | 1 | Detroit, Michigan |  | 4.0 | 1.0015 | 596 | 0.11472 | -99 | N/A | GC-FID. Percent abundances are derived from ppbC concentrations based on NIST/SRM propane in air calibration. Because of the reduced FID response of oxygenates, the measured ppbC concentrations of ethyl alcohol, MTBE, and TAME were increased by factors of (2/1.5), (5/4), and (6/5), respectively, prior to converting the ppbC concentrations to percentage abundances. | 104-51-8 |  | 91098 | FALSE | FALSE | N-butylbenzene | N_BUBZ | 134.2182 | FALSE | Chuck Lewis, EPA - National Exposure Research Laboratory, RTP, NC
4703 | Diesel Headspace Vapor - Marathon Diesel - adjusted for oxygenates | E | Uncontrolled | 2005-06-24 | See ANLYMETHOD field for oxygenates adjustment details. | 100 | TOG | Canisters containing headspece vapor samples of each gasoline were prepared using the following procedure. Approximately 25 mL Erlenmeyer flask, and the flask mouth was closed with a single hole Number 1 size Neoprene stopper. A 4 cm x 0.64 cm stainless steel tube closed with a rubber sleeve stopper plug was placed into the hole. Flasks were placed in a constant temperature bath maintained at 25 oC. After an equilibration periond of 20-30 minutes, a 100 micro liter aliquote of gasoline headspece vapors was taken from each flask using 250 micro liter syringes with 5 cm long needles. The headspece vapor samples were injected into evacuated 6-L SUMMA canisters that contained 80 micro liter of distilled water. The canisters were filled to about 300 kPa absolute pressure using ultrahigh purity helium. Concentrations of individual compounds present in gasoline headspece vapors were quantified by GC/FID as described in Harley, R.A., McKeen, S.A., Pearson, J., Rodgers, M.O., Lonneman, W.A., 2001. Analysis of motor vehicle emissions during the Nashville/Middle Tennessee Ozone Study. Journal of Geophysical Research 106 (D4), 3559-3567. | TOG | O | TRUE | 2004 | 5 | 4 | 1 | Detroit, Michigan |  | 4.0 | 1.0015 | 598 | 0.61472 | -99 | N/A | GC-FID. Percent abundances are derived from ppbC concentrations based on NIST/SRM propane in air calibration. Because of the reduced FID response of oxygenates, the measured ppbC concentrations of ethyl alcohol, MTBE, and TAME were increased by factors of (2/1.5), (5/4), and (6/5), respectively, prior to converting the ppbC concentrations to percentage abundances. | 124-18-5 |  | 43238 | TRUE | FALSE | N-decane | N_DEC | 142.2817 | FALSE | Chuck Lewis, EPA - National Exposure Research Laboratory, RTP, NC
4703 | Diesel Headspace Vapor - Marathon Diesel - adjusted for oxygenates | E | Uncontrolled | 2005-06-24 | See ANLYMETHOD field for oxygenates adjustment details. | 100 | TOG | Canisters containing headspece vapor samples of each gasoline were prepared using the following procedure. Approximately 25 mL Erlenmeyer flask, and the flask mouth was closed with a single hole Number 1 size Neoprene stopper. A 4 cm x 0.64 cm stainless steel tube closed with a rubber sleeve stopper plug was placed into the hole. Flasks were placed in a constant temperature bath maintained at 25 oC. After an equilibration periond of 20-30 minutes, a 100 micro liter aliquote of gasoline headspece vapors was taken from each flask using 250 micro liter syringes with 5 cm long needles. The headspece vapor samples were injected into evacuated 6-L SUMMA canisters that contained 80 micro liter of distilled water. The canisters were filled to about 300 kPa absolute pressure using ultrahigh purity helium. Concentrations of individual compounds present in gasoline headspece vapors were quantified by GC/FID as described in Harley, R.A., McKeen, S.A., Pearson, J., Rodgers, M.O., Lonneman, W.A., 2001. Analysis of motor vehicle emissions during the Nashville/Middle Tennessee Ozone Study. Journal of Geophysical Research 106 (D4), 3559-3567. | TOG | O | TRUE | 2004 | 5 | 4 | 1 | Detroit, Michigan |  | 4.0 | 1.0015 | 599 | 0.18182 | -99 | N/A | GC-FID. Percent abundances are derived from ppbC concentrations based on NIST/SRM propane in air calibration. Because of the reduced FID response of oxygenates, the measured ppbC concentrations of ethyl alcohol, MTBE, and TAME were increased by factors of (2/1.5), (5/4), and (6/5), respectively, prior to converting the ppbC concentrations to percentage abundances. | 112-40-3 |  | 43255 | FALSE | FALSE | N-dodecane | N_DODE | 170.3348 | FALSE | Chuck Lewis, EPA - National Exposure Research Laboratory, RTP, NC
4703 | Diesel Headspace Vapor - Marathon Diesel - adjusted for oxygenates | E | Uncontrolled | 2005-06-24 | See ANLYMETHOD field for oxygenates adjustment details. | 100 | TOG | Canisters containing headspece vapor samples of each gasoline were prepared using the following procedure. Approximately 25 mL Erlenmeyer flask, and the flask mouth was closed with a single hole Number 1 size Neoprene stopper. A 4 cm x 0.64 cm stainless steel tube closed with a rubber sleeve stopper plug was placed into the hole. Flasks were placed in a constant temperature bath maintained at 25 oC. After an equilibration periond of 20-30 minutes, a 100 micro liter aliquote of gasoline headspece vapors was taken from each flask using 250 micro liter syringes with 5 cm long needles. The headspece vapor samples were injected into evacuated 6-L SUMMA canisters that contained 80 micro liter of distilled water. The canisters were filled to about 300 kPa absolute pressure using ultrahigh purity helium. Concentrations of individual compounds present in gasoline headspece vapors were quantified by GC/FID as described in Harley, R.A., McKeen, S.A., Pearson, J., Rodgers, M.O., Lonneman, W.A., 2001. Analysis of motor vehicle emissions during the Nashville/Middle Tennessee Ozone Study. Journal of Geophysical Research 106 (D4), 3559-3567. | TOG | O | TRUE | 2004 | 5 | 4 | 1 | Detroit, Michigan |  | 4.0 | 1.0015 | 600 | 0.94372 | -99 | N/A | GC-FID. Percent abundances are derived from ppbC concentrations based on NIST/SRM propane in air calibration. Because of the reduced FID response of oxygenates, the measured ppbC concentrations of ethyl alcohol, MTBE, and TAME were increased by factors of (2/1.5), (5/4), and (6/5), respectively, prior to converting the ppbC concentrations to percentage abundances. | 142-82-5 |  | 43232 | TRUE | FALSE | N-heptane | N_HEPT | 100.2019 | FALSE | Chuck Lewis, EPA - National Exposure Research Laboratory, RTP, NC
4703 | Diesel Headspace Vapor - Marathon Diesel - adjusted for oxygenates | E | Uncontrolled | 2005-06-24 | See ANLYMETHOD field for oxygenates adjustment details. | 100 | TOG | Canisters containing headspece vapor samples of each gasoline were prepared using the following procedure. Approximately 25 mL Erlenmeyer flask, and the flask mouth was closed with a single hole Number 1 size Neoprene stopper. A 4 cm x 0.64 cm stainless steel tube closed with a rubber sleeve stopper plug was placed into the hole. Flasks were placed in a constant temperature bath maintained at 25 oC. After an equilibration periond of 20-30 minutes, a 100 micro liter aliquote of gasoline headspece vapors was taken from each flask using 250 micro liter syringes with 5 cm long needles. The headspece vapor samples were injected into evacuated 6-L SUMMA canisters that contained 80 micro liter of distilled water. The canisters were filled to about 300 kPa absolute pressure using ultrahigh purity helium. Concentrations of individual compounds present in gasoline headspece vapors were quantified by GC/FID as described in Harley, R.A., McKeen, S.A., Pearson, J., Rodgers, M.O., Lonneman, W.A., 2001. Analysis of motor vehicle emissions during the Nashville/Middle Tennessee Ozone Study. Journal of Geophysical Research 106 (D4), 3559-3567. | TOG | O | TRUE | 2004 | 5 | 4 | 1 | Detroit, Michigan |  | 4.0 | 1.0015 | 601 | 0.83117 | -99 | N/A | GC-FID. Percent abundances are derived from ppbC concentrations based on NIST/SRM propane in air calibration. Because of the reduced FID response of oxygenates, the measured ppbC concentrations of ethyl alcohol, MTBE, and TAME were increased by factors of (2/1.5), (5/4), and (6/5), respectively, prior to converting the ppbC concentrations to percentage abundances. | 110-54-3 |  | 43231 | TRUE | TRUE | N-hexane | N_HEX | 86.1754 | FALSE | Chuck Lewis, EPA - National Exposure Research Laboratory, RTP, NC
4703 | Diesel Headspace Vapor - Marathon Diesel - adjusted for oxygenates | E | Uncontrolled | 2005-06-24 | See ANLYMETHOD field for oxygenates adjustment details. | 100 | TOG | Canisters containing headspece vapor samples of each gasoline were prepared using the following procedure. Approximately 25 mL Erlenmeyer flask, and the flask mouth was closed with a single hole Number 1 size Neoprene stopper. A 4 cm x 0.64 cm stainless steel tube closed with a rubber sleeve stopper plug was placed into the hole. Flasks were placed in a constant temperature bath maintained at 25 oC. After an equilibration periond of 20-30 minutes, a 100 micro liter aliquote of gasoline headspece vapors was taken from each flask using 250 micro liter syringes with 5 cm long needles. The headspece vapor samples were injected into evacuated 6-L SUMMA canisters that contained 80 micro liter of distilled water. The canisters were filled to about 300 kPa absolute pressure using ultrahigh purity helium. Concentrations of individual compounds present in gasoline headspece vapors were quantified by GC/FID as described in Harley, R.A., McKeen, S.A., Pearson, J., Rodgers, M.O., Lonneman, W.A., 2001. Analysis of motor vehicle emissions during the Nashville/Middle Tennessee Ozone Study. Journal of Geophysical Research 106 (D4), 3559-3567. | TOG | O | TRUE | 2004 | 5 | 4 | 1 | Detroit, Michigan |  | 4.0 | 1.0015 | 603 | 0.671 | -99 | N/A | GC-FID. Percent abundances are derived from ppbC concentrations based on NIST/SRM propane in air calibration. Because of the reduced FID response of oxygenates, the measured ppbC concentrations of ethyl alcohol, MTBE, and TAME were increased by factors of (2/1.5), (5/4), and (6/5), respectively, prior to converting the ppbC concentrations to percentage abundances. | 111-84-2 |  | 43235 | TRUE | FALSE | N-nonane | N_NON | 128.2551 | FALSE | Chuck Lewis, EPA - National Exposure Research Laboratory, RTP, NC
4703 | Diesel Headspace Vapor - Marathon Diesel - adjusted for oxygenates | E | Uncontrolled | 2005-06-24 | See ANLYMETHOD field for oxygenates adjustment details. | 100 | TOG | Canisters containing headspece vapor samples of each gasoline were prepared using the following procedure. Approximately 25 mL Erlenmeyer flask, and the flask mouth was closed with a single hole Number 1 size Neoprene stopper. A 4 cm x 0.64 cm stainless steel tube closed with a rubber sleeve stopper plug was placed into the hole. Flasks were placed in a constant temperature bath maintained at 25 oC. After an equilibration periond of 20-30 minutes, a 100 micro liter aliquote of gasoline headspece vapors was taken from each flask using 250 micro liter syringes with 5 cm long needles. The headspece vapor samples were injected into evacuated 6-L SUMMA canisters that contained 80 micro liter of distilled water. The canisters were filled to about 300 kPa absolute pressure using ultrahigh purity helium. Concentrations of individual compounds present in gasoline headspece vapors were quantified by GC/FID as described in Harley, R.A., McKeen, S.A., Pearson, J., Rodgers, M.O., Lonneman, W.A., 2001. Analysis of motor vehicle emissions during the Nashville/Middle Tennessee Ozone Study. Journal of Geophysical Research 106 (D4), 3559-3567. | TOG | O | TRUE | 2004 | 5 | 4 | 1 | Detroit, Michigan |  | 4.0 | 1.0015 | 604 | 1.3636 | -99 | N/A | GC-FID. Percent abundances are derived from ppbC concentrations based on NIST/SRM propane in air calibration. Because of the reduced FID response of oxygenates, the measured ppbC concentrations of ethyl alcohol, MTBE, and TAME were increased by factors of (2/1.5), (5/4), and (6/5), respectively, prior to converting the ppbC concentrations to percentage abundances. | 111-65-9 |  | 43233 | TRUE | FALSE | N-octane | N_OCT | 114.2285 | FALSE | Chuck Lewis, EPA - National Exposure Research Laboratory, RTP, NC
4703 | Diesel Headspace Vapor - Marathon Diesel - adjusted for oxygenates | E | Uncontrolled | 2005-06-24 | See ANLYMETHOD field for oxygenates adjustment details. | 100 | TOG | Canisters containing headspece vapor samples of each gasoline were prepared using the following procedure. Approximately 25 mL Erlenmeyer flask, and the flask mouth was closed with a single hole Number 1 size Neoprene stopper. A 4 cm x 0.64 cm stainless steel tube closed with a rubber sleeve stopper plug was placed into the hole. Flasks were placed in a constant temperature bath maintained at 25 oC. After an equilibration periond of 20-30 minutes, a 100 micro liter aliquote of gasoline headspece vapors was taken from each flask using 250 micro liter syringes with 5 cm long needles. The headspece vapor samples were injected into evacuated 6-L SUMMA canisters that contained 80 micro liter of distilled water. The canisters were filled to about 300 kPa absolute pressure using ultrahigh purity helium. Concentrations of individual compounds present in gasoline headspece vapors were quantified by GC/FID as described in Harley, R.A., McKeen, S.A., Pearson, J., Rodgers, M.O., Lonneman, W.A., 2001. Analysis of motor vehicle emissions during the Nashville/Middle Tennessee Ozone Study. Journal of Geophysical Research 106 (D4), 3559-3567. | TOG | O | TRUE | 2004 | 5 | 4 | 1 | Detroit, Michigan |  | 4.0 | 1.0015 | 605 | 1.8052 | -99 | N/A | GC-FID. Percent abundances are derived from ppbC concentrations based on NIST/SRM propane in air calibration. Because of the reduced FID response of oxygenates, the measured ppbC concentrations of ethyl alcohol, MTBE, and TAME were increased by factors of (2/1.5), (5/4), and (6/5), respectively, prior to converting the ppbC concentrations to percentage abundances. | 109-66-0 |  | 43220 | TRUE | FALSE | N-pentane | N_PENT | 72.1488 | FALSE | Chuck Lewis, EPA - National Exposure Research Laboratory, RTP, NC
4703 | Diesel Headspace Vapor - Marathon Diesel - adjusted for oxygenates | E | Uncontrolled | 2005-06-24 | See ANLYMETHOD field for oxygenates adjustment details. | 100 | TOG | Canisters containing headspece vapor samples of each gasoline were prepared using the following procedure. Approximately 25 mL Erlenmeyer flask, and the flask mouth was closed with a single hole Number 1 size Neoprene stopper. A 4 cm x 0.64 cm stainless steel tube closed with a rubber sleeve stopper plug was placed into the hole. Flasks were placed in a constant temperature bath maintained at 25 oC. After an equilibration periond of 20-30 minutes, a 100 micro liter aliquote of gasoline headspece vapors was taken from each flask using 250 micro liter syringes with 5 cm long needles. The headspece vapor samples were injected into evacuated 6-L SUMMA canisters that contained 80 micro liter of distilled water. The canisters were filled to about 300 kPa absolute pressure using ultrahigh purity helium. Concentrations of individual compounds present in gasoline headspece vapors were quantified by GC/FID as described in Harley, R.A., McKeen, S.A., Pearson, J., Rodgers, M.O., Lonneman, W.A., 2001. Analysis of motor vehicle emissions during the Nashville/Middle Tennessee Ozone Study. Journal of Geophysical Research 106 (D4), 3559-3567. | TOG | O | TRUE | 2004 | 5 | 4 | 1 | Detroit, Michigan |  | 4.0 | 1.0015 | 608 | 0.18182 | -99 | N/A | GC-FID. Percent abundances are derived from ppbC concentrations based on NIST/SRM propane in air calibration. Because of the reduced FID response of oxygenates, the measured ppbC concentrations of ethyl alcohol, MTBE, and TAME were increased by factors of (2/1.5), (5/4), and (6/5), respectively, prior to converting the ppbC concentrations to percentage abundances. | 103-65-1 |  | 45209 | TRUE | FALSE | N-propylbenzene | N_PRBZ | 120.1916 | FALSE | Chuck Lewis, EPA - National Exposure Research Laboratory, RTP, NC
4703 | Diesel Headspace Vapor - Marathon Diesel - adjusted for oxygenates | E | Uncontrolled | 2005-06-24 | See ANLYMETHOD field for oxygenates adjustment details. | 100 | TOG | Canisters containing headspece vapor samples of each gasoline were prepared using the following procedure. Approximately 25 mL Erlenmeyer flask, and the flask mouth was closed with a single hole Number 1 size Neoprene stopper. A 4 cm x 0.64 cm stainless steel tube closed with a rubber sleeve stopper plug was placed into the hole. Flasks were placed in a constant temperature bath maintained at 25 oC. After an equilibration periond of 20-30 minutes, a 100 micro liter aliquote of gasoline headspece vapors was taken from each flask using 250 micro liter syringes with 5 cm long needles. The headspece vapor samples were injected into evacuated 6-L SUMMA canisters that contained 80 micro liter of distilled water. The canisters were filled to about 300 kPa absolute pressure using ultrahigh purity helium. Concentrations of individual compounds present in gasoline headspece vapors were quantified by GC/FID as described in Harley, R.A., McKeen, S.A., Pearson, J., Rodgers, M.O., Lonneman, W.A., 2001. Analysis of motor vehicle emissions during the Nashville/Middle Tennessee Ozone Study. Journal of Geophysical Research 106 (D4), 3559-3567. | TOG | O | TRUE | 2004 | 5 | 4 | 1 | Detroit, Michigan |  | 4.0 | 1.0015 | 610 | 0.38961 | -99 | N/A | GC-FID. Percent abundances are derived from ppbC concentrations based on NIST/SRM propane in air calibration. Because of the reduced FID response of oxygenates, the measured ppbC concentrations of ethyl alcohol, MTBE, and TAME were increased by factors of (2/1.5), (5/4), and (6/5), respectively, prior to converting the ppbC concentrations to percentage abundances. | 1120-21-4 |  | 43241 | TRUE | FALSE | N-undecane | N_UNDE | 156.3083 | FALSE | Chuck Lewis, EPA - National Exposure Research Laboratory, RTP, NC
4703 | Diesel Headspace Vapor - Marathon Diesel - adjusted for oxygenates | E | Uncontrolled | 2005-06-24 | See ANLYMETHOD field for oxygenates adjustment details. | 100 | TOG | Canisters containing headspece vapor samples of each gasoline were prepared using the following procedure. Approximately 25 mL Erlenmeyer flask, and the flask mouth was closed with a single hole Number 1 size Neoprene stopper. A 4 cm x 0.64 cm stainless steel tube closed with a rubber sleeve stopper plug was placed into the hole. Flasks were placed in a constant temperature bath maintained at 25 oC. After an equilibration periond of 20-30 minutes, a 100 micro liter aliquote of gasoline headspece vapors was taken from each flask using 250 micro liter syringes with 5 cm long needles. The headspece vapor samples were injected into evacuated 6-L SUMMA canisters that contained 80 micro liter of distilled water. The canisters were filled to about 300 kPa absolute pressure using ultrahigh purity helium. Concentrations of individual compounds present in gasoline headspece vapors were quantified by GC/FID as described in Harley, R.A., McKeen, S.A., Pearson, J., Rodgers, M.O., Lonneman, W.A., 2001. Analysis of motor vehicle emissions during the Nashville/Middle Tennessee Ozone Study. Journal of Geophysical Research 106 (D4), 3559-3567. | TOG | O | TRUE | 2004 | 5 | 4 | 1 | Detroit, Michigan |  | 4.0 | 1.0015 | 611 | 0.2684 | -99 | N/A | GC-FID. Percent abundances are derived from ppbC concentrations based on NIST/SRM propane in air calibration. Because of the reduced FID response of oxygenates, the measured ppbC concentrations of ethyl alcohol, MTBE, and TAME were increased by factors of (2/1.5), (5/4), and (6/5), respectively, prior to converting the ppbC concentrations to percentage abundances. | 91-20-3 |  | 98046 | FALSE | TRUE | Naphthalene | NAPHTH | 128.1705 | FALSE | Chuck Lewis, EPA - National Exposure Research Laboratory, RTP, NC
4703 | Diesel Headspace Vapor - Marathon Diesel - adjusted for oxygenates | E | Uncontrolled | 2005-06-24 | See ANLYMETHOD field for oxygenates adjustment details. | 100 | TOG | Canisters containing headspece vapor samples of each gasoline were prepared using the following procedure. Approximately 25 mL Erlenmeyer flask, and the flask mouth was closed with a single hole Number 1 size Neoprene stopper. A 4 cm x 0.64 cm stainless steel tube closed with a rubber sleeve stopper plug was placed into the hole. Flasks were placed in a constant temperature bath maintained at 25 oC. After an equilibration periond of 20-30 minutes, a 100 micro liter aliquote of gasoline headspece vapors was taken from each flask using 250 micro liter syringes with 5 cm long needles. The headspece vapor samples were injected into evacuated 6-L SUMMA canisters that contained 80 micro liter of distilled water. The canisters were filled to about 300 kPa absolute pressure using ultrahigh purity helium. Concentrations of individual compounds present in gasoline headspece vapors were quantified by GC/FID as described in Harley, R.A., McKeen, S.A., Pearson, J., Rodgers, M.O., Lonneman, W.A., 2001. Analysis of motor vehicle emissions during the Nashville/Middle Tennessee Ozone Study. Journal of Geophysical Research 106 (D4), 3559-3567. | TOG | O | TRUE | 2004 | 5 | 4 | 1 | Detroit, Michigan |  | 4.0 | 1.0015 | 620 | 3.9913 | -99 | N/A | GC-FID. Percent abundances are derived from ppbC concentrations based on NIST/SRM propane in air calibration. Because of the reduced FID response of oxygenates, the measured ppbC concentrations of ethyl alcohol, MTBE, and TAME were increased by factors of (2/1.5), (5/4), and (6/5), respectively, prior to converting the ppbC concentrations to percentage abundances. | 95-47-6 |  | 45204 | TRUE | TRUE | O-xylene | O_XYL | 106.165 | FALSE | Chuck Lewis, EPA - National Exposure Research Laboratory, RTP, NC
4703 | Diesel Headspace Vapor - Marathon Diesel - adjusted for oxygenates | E | Uncontrolled | 2005-06-24 | See ANLYMETHOD field for oxygenates adjustment details. | 100 | TOG | Canisters containing headspece vapor samples of each gasoline were prepared using the following procedure. Approximately 25 mL Erlenmeyer flask, and the flask mouth was closed with a single hole Number 1 size Neoprene stopper. A 4 cm x 0.64 cm stainless steel tube closed with a rubber sleeve stopper plug was placed into the hole. Flasks were placed in a constant temperature bath maintained at 25 oC. After an equilibration periond of 20-30 minutes, a 100 micro liter aliquote of gasoline headspece vapors was taken from each flask using 250 micro liter syringes with 5 cm long needles. The headspece vapor samples were injected into evacuated 6-L SUMMA canisters that contained 80 micro liter of distilled water. The canisters were filled to about 300 kPa absolute pressure using ultrahigh purity helium. Concentrations of individual compounds present in gasoline headspece vapors were quantified by GC/FID as described in Harley, R.A., McKeen, S.A., Pearson, J., Rodgers, M.O., Lonneman, W.A., 2001. Analysis of motor vehicle emissions during the Nashville/Middle Tennessee Ozone Study. Journal of Geophysical Research 106 (D4), 3559-3567. | TOG | O | TRUE | 2004 | 5 | 4 | 1 | Detroit, Michigan |  | 4.0 | 1.0015 | 671 | 0.42857 | -99 | N/A | GC-FID. Percent abundances are derived from ppbC concentrations based on NIST/SRM propane in air calibration. Because of the reduced FID response of oxygenates, the measured ppbC concentrations of ethyl alcohol, MTBE, and TAME were increased by factors of (2/1.5), (5/4), and (6/5), respectively, prior to converting the ppbC concentrations to percentage abundances. | 74-98-6 |  | 43204 | TRUE | FALSE | Propane | N_PROP | 44.0956 | FALSE | Chuck Lewis, EPA - National Exposure Research Laboratory, RTP, NC
4703 | Diesel Headspace Vapor - Marathon Diesel - adjusted for oxygenates | E | Uncontrolled | 2005-06-24 | See ANLYMETHOD field for oxygenates adjustment details. | 100 | TOG | Canisters containing headspece vapor samples of each gasoline were prepared using the following procedure. Approximately 25 mL Erlenmeyer flask, and the flask mouth was closed with a single hole Number 1 size Neoprene stopper. A 4 cm x 0.64 cm stainless steel tube closed with a rubber sleeve stopper plug was placed into the hole. Flasks were placed in a constant temperature bath maintained at 25 oC. After an equilibration periond of 20-30 minutes, a 100 micro liter aliquote of gasoline headspece vapors was taken from each flask using 250 micro liter syringes with 5 cm long needles. The headspece vapor samples were injected into evacuated 6-L SUMMA canisters that contained 80 micro liter of distilled water. The canisters were filled to about 300 kPa absolute pressure using ultrahigh purity helium. Concentrations of individual compounds present in gasoline headspece vapors were quantified by GC/FID as described in Harley, R.A., McKeen, S.A., Pearson, J., Rodgers, M.O., Lonneman, W.A., 2001. Analysis of motor vehicle emissions during the Nashville/Middle Tennessee Ozone Study. Journal of Geophysical Research 106 (D4), 3559-3567. | TOG | O | TRUE | 2004 | 5 | 4 | 1 | Detroit, Michigan |  | 4.0 | 1.0015 | 677 | 0.058442 | -99 | N/A | GC-FID. Percent abundances are derived from ppbC concentrations based on NIST/SRM propane in air calibration. Because of the reduced FID response of oxygenates, the measured ppbC concentrations of ethyl alcohol, MTBE, and TAME were increased by factors of (2/1.5), (5/4), and (6/5), respectively, prior to converting the ppbC concentrations to percentage abundances. | 2040-96-2 |  | 90116 | FALSE | FALSE | Propylcyclopentane |  | 112.2126 | FALSE | Chuck Lewis, EPA - National Exposure Research Laboratory, RTP, NC
4703 | Diesel Headspace Vapor - Marathon Diesel - adjusted for oxygenates | E | Uncontrolled | 2005-06-24 | See ANLYMETHOD field for oxygenates adjustment details. | 100 | TOG | Canisters containing headspece vapor samples of each gasoline were prepared using the following procedure. Approximately 25 mL Erlenmeyer flask, and the flask mouth was closed with a single hole Number 1 size Neoprene stopper. A 4 cm x 0.64 cm stainless steel tube closed with a rubber sleeve stopper plug was placed into the hole. Flasks were placed in a constant temperature bath maintained at 25 oC. After an equilibration periond of 20-30 minutes, a 100 micro liter aliquote of gasoline headspece vapors was taken from each flask using 250 micro liter syringes with 5 cm long needles. The headspece vapor samples were injected into evacuated 6-L SUMMA canisters that contained 80 micro liter of distilled water. The canisters were filled to about 300 kPa absolute pressure using ultrahigh purity helium. Concentrations of individual compounds present in gasoline headspece vapors were quantified by GC/FID as described in Harley, R.A., McKeen, S.A., Pearson, J., Rodgers, M.O., Lonneman, W.A., 2001. Analysis of motor vehicle emissions during the Nashville/Middle Tennessee Ozone Study. Journal of Geophysical Research 106 (D4), 3559-3567. | TOG | O | TRUE | 2004 | 5 | 4 | 1 | Detroit, Michigan |  | 4.0 | 1.0015 | 678 | 0.35498 | -99 | N/A | GC-FID. Percent abundances are derived from ppbC concentrations based on NIST/SRM propane in air calibration. Because of the reduced FID response of oxygenates, the measured ppbC concentrations of ethyl alcohol, MTBE, and TAME were increased by factors of (2/1.5), (5/4), and (6/5), respectively, prior to converting the ppbC concentrations to percentage abundances. | 115-07-1 |  | 43205 | TRUE | FALSE | Propylene | PROPE | 42.0797 | FALSE | Chuck Lewis, EPA - National Exposure Research Laboratory, RTP, NC
4703 | Diesel Headspace Vapor - Marathon Diesel - adjusted for oxygenates | E | Uncontrolled | 2005-06-24 | See ANLYMETHOD field for oxygenates adjustment details. | 100 | TOG | Canisters containing headspece vapor samples of each gasoline were prepared using the following procedure. Approximately 25 mL Erlenmeyer flask, and the flask mouth was closed with a single hole Number 1 size Neoprene stopper. A 4 cm x 0.64 cm stainless steel tube closed with a rubber sleeve stopper plug was placed into the hole. Flasks were placed in a constant temperature bath maintained at 25 oC. After an equilibration periond of 20-30 minutes, a 100 micro liter aliquote of gasoline headspece vapors was taken from each flask using 250 micro liter syringes with 5 cm long needles. The headspece vapor samples were injected into evacuated 6-L SUMMA canisters that contained 80 micro liter of distilled water. The canisters were filled to about 300 kPa absolute pressure using ultrahigh purity helium. Concentrations of individual compounds present in gasoline headspece vapors were quantified by GC/FID as described in Harley, R.A., McKeen, S.A., Pearson, J., Rodgers, M.O., Lonneman, W.A., 2001. Analysis of motor vehicle emissions during the Nashville/Middle Tennessee Ozone Study. Journal of Geophysical Research 106 (D4), 3559-3567. | TOG | O | TRUE | 2004 | 5 | 4 | 1 | Detroit, Michigan |  | 4.0 | 1.0015 | 717 | 2.039 | -99 | N/A | GC-FID. Percent abundances are derived from ppbC concentrations based on NIST/SRM propane in air calibration. Because of the reduced FID response of oxygenates, the measured ppbC concentrations of ethyl alcohol, MTBE, and TAME were increased by factors of (2/1.5), (5/4), and (6/5), respectively, prior to converting the ppbC concentrations to percentage abundances. | 108-88-3 |  | 45202 | TRUE | TRUE | Toluene | TOLUE | 92.1384 | FALSE | Chuck Lewis, EPA - National Exposure Research Laboratory, RTP, NC
4703 | Diesel Headspace Vapor - Marathon Diesel - adjusted for oxygenates | E | Uncontrolled | 2005-06-24 | See ANLYMETHOD field for oxygenates adjustment details. | 100 | TOG | Canisters containing headspece vapor samples of each gasoline were prepared using the following procedure. Approximately 25 mL Erlenmeyer flask, and the flask mouth was closed with a single hole Number 1 size Neoprene stopper. A 4 cm x 0.64 cm stainless steel tube closed with a rubber sleeve stopper plug was placed into the hole. Flasks were placed in a constant temperature bath maintained at 25 oC. After an equilibration periond of 20-30 minutes, a 100 micro liter aliquote of gasoline headspece vapors was taken from each flask using 250 micro liter syringes with 5 cm long needles. The headspece vapor samples were injected into evacuated 6-L SUMMA canisters that contained 80 micro liter of distilled water. The canisters were filled to about 300 kPa absolute pressure using ultrahigh purity helium. Concentrations of individual compounds present in gasoline headspece vapors were quantified by GC/FID as described in Harley, R.A., McKeen, S.A., Pearson, J., Rodgers, M.O., Lonneman, W.A., 2001. Analysis of motor vehicle emissions during the Nashville/Middle Tennessee Ozone Study. Journal of Geophysical Research 106 (D4), 3559-3567. | TOG | O | TRUE | 2004 | 5 | 4 | 1 | Detroit, Michigan |  | 4.0 | 1.0015 | 727 | 0.2684 | -99 | N/A | GC-FID. Percent abundances are derived from ppbC concentrations based on NIST/SRM propane in air calibration. Because of the reduced FID response of oxygenates, the measured ppbC concentrations of ethyl alcohol, MTBE, and TAME were increased by factors of (2/1.5), (5/4), and (6/5), respectively, prior to converting the ppbC concentrations to percentage abundances. | 1759-58-6 |  | 91019 | FALSE | FALSE | Trans-1,3-dimethylcyclopentane |  | 98.1861 | FALSE | Chuck Lewis, EPA - National Exposure Research Laboratory, RTP, NC
4703 | Diesel Headspace Vapor - Marathon Diesel - adjusted for oxygenates | E | Uncontrolled | 2005-06-24 | See ANLYMETHOD field for oxygenates adjustment details. | 100 | TOG | Canisters containing headspece vapor samples of each gasoline were prepared using the following procedure. Approximately 25 mL Erlenmeyer flask, and the flask mouth was closed with a single hole Number 1 size Neoprene stopper. A 4 cm x 0.64 cm stainless steel tube closed with a rubber sleeve stopper plug was placed into the hole. Flasks were placed in a constant temperature bath maintained at 25 oC. After an equilibration periond of 20-30 minutes, a 100 micro liter aliquote of gasoline headspece vapors was taken from each flask using 250 micro liter syringes with 5 cm long needles. The headspece vapor samples were injected into evacuated 6-L SUMMA canisters that contained 80 micro liter of distilled water. The canisters were filled to about 300 kPa absolute pressure using ultrahigh purity helium. Concentrations of individual compounds present in gasoline headspece vapors were quantified by GC/FID as described in Harley, R.A., McKeen, S.A., Pearson, J., Rodgers, M.O., Lonneman, W.A., 2001. Analysis of motor vehicle emissions during the Nashville/Middle Tennessee Ozone Study. Journal of Geophysical Research 106 (D4), 3559-3567. | TOG | O | TRUE | 2004 | 5 | 4 | 1 | Detroit, Michigan |  | 4.0 | 1.0015 | 737 | 0.58874 | -99 | N/A | GC-FID. Percent abundances are derived from ppbC concentrations based on NIST/SRM propane in air calibration. Because of the reduced FID response of oxygenates, the measured ppbC concentrations of ethyl alcohol, MTBE, and TAME were increased by factors of (2/1.5), (5/4), and (6/5), respectively, prior to converting the ppbC concentrations to percentage abundances. | 624-64-6 |  | 43216 | TRUE | FALSE | Trans-2-butene | T2BUTE | 56.1063 | FALSE | Chuck Lewis, EPA - National Exposure Research Laboratory, RTP, NC
4703 | Diesel Headspace Vapor - Marathon Diesel - adjusted for oxygenates | E | Uncontrolled | 2005-06-24 | See ANLYMETHOD field for oxygenates adjustment details. | 100 | TOG | Canisters containing headspece vapor samples of each gasoline were prepared using the following procedure. Approximately 25 mL Erlenmeyer flask, and the flask mouth was closed with a single hole Number 1 size Neoprene stopper. A 4 cm x 0.64 cm stainless steel tube closed with a rubber sleeve stopper plug was placed into the hole. Flasks were placed in a constant temperature bath maintained at 25 oC. After an equilibration periond of 20-30 minutes, a 100 micro liter aliquote of gasoline headspece vapors was taken from each flask using 250 micro liter syringes with 5 cm long needles. The headspece vapor samples were injected into evacuated 6-L SUMMA canisters that contained 80 micro liter of distilled water. The canisters were filled to about 300 kPa absolute pressure using ultrahigh purity helium. Concentrations of individual compounds present in gasoline headspece vapors were quantified by GC/FID as described in Harley, R.A., McKeen, S.A., Pearson, J., Rodgers, M.O., Lonneman, W.A., 2001. Analysis of motor vehicle emissions during the Nashville/Middle Tennessee Ozone Study. Journal of Geophysical Research 106 (D4), 3559-3567. | TOG | O | TRUE | 2004 | 5 | 4 | 1 | Detroit, Michigan |  | 4.0 | 1.0015 | 742 | 0.35931 | -99 | N/A | GC-FID. Percent abundances are derived from ppbC concentrations based on NIST/SRM propane in air calibration. Because of the reduced FID response of oxygenates, the measured ppbC concentrations of ethyl alcohol, MTBE, and TAME were increased by factors of (2/1.5), (5/4), and (6/5), respectively, prior to converting the ppbC concentrations to percentage abundances. | 646-04-8 |  | 43226 | TRUE | FALSE | Trans-2-pentene | T2PENE | 70.1329 | FALSE | Chuck Lewis, EPA - National Exposure Research Laboratory, RTP, NC
4703 | Diesel Headspace Vapor - Marathon Diesel - adjusted for oxygenates | E | Uncontrolled | 2005-06-24 | See ANLYMETHOD field for oxygenates adjustment details. | 100 | TOG | Canisters containing headspece vapor samples of each gasoline were prepared using the following procedure. Approximately 25 mL Erlenmeyer flask, and the flask mouth was closed with a single hole Number 1 size Neoprene stopper. A 4 cm x 0.64 cm stainless steel tube closed with a rubber sleeve stopper plug was placed into the hole. Flasks were placed in a constant temperature bath maintained at 25 oC. After an equilibration periond of 20-30 minutes, a 100 micro liter aliquote of gasoline headspece vapors was taken from each flask using 250 micro liter syringes with 5 cm long needles. The headspece vapor samples were injected into evacuated 6-L SUMMA canisters that contained 80 micro liter of distilled water. The canisters were filled to about 300 kPa absolute pressure using ultrahigh purity helium. Concentrations of individual compounds present in gasoline headspece vapors were quantified by GC/FID as described in Harley, R.A., McKeen, S.A., Pearson, J., Rodgers, M.O., Lonneman, W.A., 2001. Analysis of motor vehicle emissions during the Nashville/Middle Tennessee Ozone Study. Journal of Geophysical Research 106 (D4), 3559-3567. | TOG | O | TRUE | 2004 | 5 | 4 | 1 | Detroit, Michigan |  | 4.0 | 1.0015 | 1002 | 0.17316 | -99 | N/A | GC-FID. Percent abundances are derived from ppbC concentrations based on NIST/SRM propane in air calibration. Because of the reduced FID response of oxygenates, the measured ppbC concentrations of ethyl alcohol, MTBE, and TAME were increased by factors of (2/1.5), (5/4), and (6/5), respectively, prior to converting the ppbC concentrations to percentage abundances. | 99-62-7 |  |  | FALSE | FALSE | 1,3-diisopropylbenzene |  | 162.2713 | FALSE | Chuck Lewis, EPA - National Exposure Research Laboratory, RTP, NC
4703 | Diesel Headspace Vapor - Marathon Diesel - adjusted for oxygenates | E | Uncontrolled | 2005-06-24 | See ANLYMETHOD field for oxygenates adjustment details. | 100 | TOG | Canisters containing headspece vapor samples of each gasoline were prepared using the following procedure. Approximately 25 mL Erlenmeyer flask, and the flask mouth was closed with a single hole Number 1 size Neoprene stopper. A 4 cm x 0.64 cm stainless steel tube closed with a rubber sleeve stopper plug was placed into the hole. Flasks were placed in a constant temperature bath maintained at 25 oC. After an equilibration periond of 20-30 minutes, a 100 micro liter aliquote of gasoline headspece vapors was taken from each flask using 250 micro liter syringes with 5 cm long needles. The headspece vapor samples were injected into evacuated 6-L SUMMA canisters that contained 80 micro liter of distilled water. The canisters were filled to about 300 kPa absolute pressure using ultrahigh purity helium. Concentrations of individual compounds present in gasoline headspece vapors were quantified by GC/FID as described in Harley, R.A., McKeen, S.A., Pearson, J., Rodgers, M.O., Lonneman, W.A., 2001. Analysis of motor vehicle emissions during the Nashville/Middle Tennessee Ozone Study. Journal of Geophysical Research 106 (D4), 3559-3567. | TOG | O | TRUE | 2004 | 5 | 4 | 1 | Detroit, Michigan |  | 4.0 | 1.0015 | 1153 | 0.1039 | -99 | N/A | GC-FID. Percent abundances are derived from ppbC concentrations based on NIST/SRM propane in air calibration. Because of the reduced FID response of oxygenates, the measured ppbC concentrations of ethyl alcohol, MTBE, and TAME were increased by factors of (2/1.5), (5/4), and (6/5), respectively, prior to converting the ppbC concentrations to percentage abundances. | 922-61-2 |  |  | FALSE | FALSE | 3-methyl-2-pentene | p2e3 | 84.1595 | FALSE | Chuck Lewis, EPA - National Exposure Research Laboratory, RTP, NC
4703 | Diesel Headspace Vapor - Marathon Diesel - adjusted for oxygenates | E | Uncontrolled | 2005-06-24 | See ANLYMETHOD field for oxygenates adjustment details. | 100 | TOG | Canisters containing headspece vapor samples of each gasoline were prepared using the following procedure. Approximately 25 mL Erlenmeyer flask, and the flask mouth was closed with a single hole Number 1 size Neoprene stopper. A 4 cm x 0.64 cm stainless steel tube closed with a rubber sleeve stopper plug was placed into the hole. Flasks were placed in a constant temperature bath maintained at 25 oC. After an equilibration periond of 20-30 minutes, a 100 micro liter aliquote of gasoline headspece vapors was taken from each flask using 250 micro liter syringes with 5 cm long needles. The headspece vapor samples were injected into evacuated 6-L SUMMA canisters that contained 80 micro liter of distilled water. The canisters were filled to about 300 kPa absolute pressure using ultrahigh purity helium. Concentrations of individual compounds present in gasoline headspece vapors were quantified by GC/FID as described in Harley, R.A., McKeen, S.A., Pearson, J., Rodgers, M.O., Lonneman, W.A., 2001. Analysis of motor vehicle emissions during the Nashville/Middle Tennessee Ozone Study. Journal of Geophysical Research 106 (D4), 3559-3567. | TOG | O | TRUE | 2004 | 5 | 4 | 1 | Detroit, Michigan |  | 4.0 | 1.0015 | 1538 | 0.060606 | -99 | N/A | GC-FID. Percent abundances are derived from ppbC concentrations based on NIST/SRM propane in air calibration. Because of the reduced FID response of oxygenates, the measured ppbC concentrations of ethyl alcohol, MTBE, and TAME were increased by factors of (2/1.5), (5/4), and (6/5), respectively, prior to converting the ppbC concentrations to percentage abundances. | 3875-51-2 |  |  | FALSE | FALSE | Cyclopentane, (1-methylethyl)- |  | 112.2126 | FALSE | Chuck Lewis, EPA - National Exposure Research Laboratory, RTP, NC
4703 | Diesel Headspace Vapor - Marathon Diesel - adjusted for oxygenates | E | Uncontrolled | 2005-06-24 | See ANLYMETHOD field for oxygenates adjustment details. | 100 | TOG | Canisters containing headspece vapor samples of each gasoline were prepared using the following procedure. Approximately 25 mL Erlenmeyer flask, and the flask mouth was closed with a single hole Number 1 size Neoprene stopper. A 4 cm x 0.64 cm stainless steel tube closed with a rubber sleeve stopper plug was placed into the hole. Flasks were placed in a constant temperature bath maintained at 25 oC. After an equilibration periond of 20-30 minutes, a 100 micro liter aliquote of gasoline headspece vapors was taken from each flask using 250 micro liter syringes with 5 cm long needles. The headspece vapor samples were injected into evacuated 6-L SUMMA canisters that contained 80 micro liter of distilled water. The canisters were filled to about 300 kPa absolute pressure using ultrahigh purity helium. Concentrations of individual compounds present in gasoline headspece vapors were quantified by GC/FID as described in Harley, R.A., McKeen, S.A., Pearson, J., Rodgers, M.O., Lonneman, W.A., 2001. Analysis of motor vehicle emissions during the Nashville/Middle Tennessee Ozone Study. Journal of Geophysical Research 106 (D4), 3559-3567. | TOG | O | TRUE | 2004 | 5 | 4 | 1 | Detroit, Michigan |  | 4.0 | 1.0015 | 1652 | 0.20779 | -99 | N/A | GC-FID. Percent abundances are derived from ppbC concentrations based on NIST/SRM propane in air calibration. Because of the reduced FID response of oxygenates, the measured ppbC concentrations of ethyl alcohol, MTBE, and TAME were increased by factors of (2/1.5), (5/4), and (6/5), respectively, prior to converting the ppbC concentrations to percentage abundances. | 27133-93-3 |  |  | FALSE | FALSE | Methylindane |  | 132.2023 | FALSE | Chuck Lewis, EPA - National Exposure Research Laboratory, RTP, NC
4703 | Diesel Headspace Vapor - Marathon Diesel - adjusted for oxygenates | E | Uncontrolled | 2005-06-24 | See ANLYMETHOD field for oxygenates adjustment details. | 100 | TOG | Canisters containing headspece vapor samples of each gasoline were prepared using the following procedure. Approximately 25 mL Erlenmeyer flask, and the flask mouth was closed with a single hole Number 1 size Neoprene stopper. A 4 cm x 0.64 cm stainless steel tube closed with a rubber sleeve stopper plug was placed into the hole. Flasks were placed in a constant temperature bath maintained at 25 oC. After an equilibration periond of 20-30 minutes, a 100 micro liter aliquote of gasoline headspece vapors was taken from each flask using 250 micro liter syringes with 5 cm long needles. The headspece vapor samples were injected into evacuated 6-L SUMMA canisters that contained 80 micro liter of distilled water. The canisters were filled to about 300 kPa absolute pressure using ultrahigh purity helium. Concentrations of individual compounds present in gasoline headspece vapors were quantified by GC/FID as described in Harley, R.A., McKeen, S.A., Pearson, J., Rodgers, M.O., Lonneman, W.A., 2001. Analysis of motor vehicle emissions during the Nashville/Middle Tennessee Ozone Study. Journal of Geophysical Research 106 (D4), 3559-3567. | TOG | O | TRUE | 2004 | 5 | 4 | 1 | Detroit, Michigan |  | 4.0 | 1.0015 | 2297 | 18.619 | -99 | N/A | Inferred | N/A |  |  | FALSE | FALSE | Unknown |  | 137.1921 | FALSE | Chuck Lewis, EPA - National Exposure Research Laboratory, RTP, NC
8620 | Diesel Headspace Vapor - Super America Diesel - not adjusted for oxygenates | E | Uncontrolled | 2004-09-29 | See ANLYMETHOD field for oxygenates adjustment details. Samples taken on August 28, 2000 | 100 | TOG | Canisters containing headspece vapor samples of each gasoline were prepared using the following procedure. Approximately 25 mL Erlenmeyer flask, and the flask mouth was closed with a single hole Number 1 size Neoprene stopper. A 4 cm x 0.64 cm stainless steel tube closed with a rubber sleeve stopper plug was placed into the hole. Flasks were placed in a constant temperature bath maintained at 25 oC. After an equilibration periond of 20-30 minutes, a 100 micro liter aliquote of gasoline headspece vapors was taken from each flask using 250 micro liter syringes with 5 cm long needles. The headspece vapor samples were injected into evacuated 6-L SUMMA canisters that contained 80 micro liter of distilled water. The canisters were filled to about 300 kPa absolute pressure using ultrahigh purity helium. Concentrations of individual compounds present in gasoline headspece vapors were quantified by GC/FID as described in Harley, R.A., McKeen, S.A., Pearson, J., Rodgers, M.O., Lonneman, W.A., 2001. Analysis of motor vehicle emissions during the Nashville/Middle Tennessee Ozone Study. Journal of Geophysical Research 106 (D4), 3559-3567. | TOG | O | TRUE | 2000 | 5 | 4 | 1 | Wisconsin |  | 4.0 | 1 | 1 | 0.16 | -99 | N/A | GC-FID. Percent abundances are derived from ppbC concentrations based on NIST/SRM propane in air calibration. No adjustment has been made for the reduced FID response of oxygenates (ethyl alcohol, MTBE, and TAME). | 135-98-8 |  | 45234 | FALSE | FALSE | (1-methylpropyl)benzene |  | 134.2182 | FALSE | Chuck Lewis, EPA - National Exposure Research Laboratory, RTP, NC
8620 | Diesel Headspace Vapor - Super America Diesel - not adjusted for oxygenates | E | Uncontrolled | 2004-09-29 | See ANLYMETHOD field for oxygenates adjustment details. Samples taken on August 28, 2000 | 100 | TOG | Canisters containing headspece vapor samples of each gasoline were prepared using the following procedure. Approximately 25 mL Erlenmeyer flask, and the flask mouth was closed with a single hole Number 1 size Neoprene stopper. A 4 cm x 0.64 cm stainless steel tube closed with a rubber sleeve stopper plug was placed into the hole. Flasks were placed in a constant temperature bath maintained at 25 oC. After an equilibration periond of 20-30 minutes, a 100 micro liter aliquote of gasoline headspece vapors was taken from each flask using 250 micro liter syringes with 5 cm long needles. The headspece vapor samples were injected into evacuated 6-L SUMMA canisters that contained 80 micro liter of distilled water. The canisters were filled to about 300 kPa absolute pressure using ultrahigh purity helium. Concentrations of individual compounds present in gasoline headspece vapors were quantified by GC/FID as described in Harley, R.A., McKeen, S.A., Pearson, J., Rodgers, M.O., Lonneman, W.A., 2001. Analysis of motor vehicle emissions during the Nashville/Middle Tennessee Ozone Study. Journal of Geophysical Research 106 (D4), 3559-3567. | TOG | O | TRUE | 2000 | 5 | 4 | 1 | Wisconsin |  | 4.0 | 1 | 3 | 0 | -99 | N/A | GC-FID. Percent abundances are derived from ppbC concentrations based on NIST/SRM propane in air calibration. No adjustment has been made for the reduced FID response of oxygenates (ethyl alcohol, MTBE, and TAME). | 538-93-2 |  | 45235 | FALSE | FALSE | (2-methylpropyl)benzene; isobutylbenzene |  | 134.2182 | FALSE | Chuck Lewis, EPA - National Exposure Research Laboratory, RTP, NC
8620 | Diesel Headspace Vapor - Super America Diesel - not adjusted for oxygenates | E | Uncontrolled | 2004-09-29 | See ANLYMETHOD field for oxygenates adjustment details. Samples taken on August 28, 2000 | 100 | TOG | Canisters containing headspece vapor samples of each gasoline were prepared using the following procedure. Approximately 25 mL Erlenmeyer flask, and the flask mouth was closed with a single hole Number 1 size Neoprene stopper. A 4 cm x 0.64 cm stainless steel tube closed with a rubber sleeve stopper plug was placed into the hole. Flasks were placed in a constant temperature bath maintained at 25 oC. After an equilibration periond of 20-30 minutes, a 100 micro liter aliquote of gasoline headspece vapors was taken from each flask using 250 micro liter syringes with 5 cm long needles. The headspece vapor samples were injected into evacuated 6-L SUMMA canisters that contained 80 micro liter of distilled water. The canisters were filled to about 300 kPa absolute pressure using ultrahigh purity helium. Concentrations of individual compounds present in gasoline headspece vapors were quantified by GC/FID as described in Harley, R.A., McKeen, S.A., Pearson, J., Rodgers, M.O., Lonneman, W.A., 2001. Analysis of motor vehicle emissions during the Nashville/Middle Tennessee Ozone Study. Journal of Geophysical Research 106 (D4), 3559-3567. | TOG | O | TRUE | 2000 | 5 | 4 | 1 | Wisconsin |  | 4.0 | 1 | 14 | 0 | -99 | N/A | GC-FID. Percent abundances are derived from ppbC concentrations based on NIST/SRM propane in air calibration. No adjustment has been made for the reduced FID response of oxygenates (ethyl alcohol, MTBE, and TAME). | 7094-27-1 |  | 91057 | FALSE | FALSE | 1,1,4-trimethylcyclohexane |  | 126.2392 | FALSE | Chuck Lewis, EPA - National Exposure Research Laboratory, RTP, NC
8620 | Diesel Headspace Vapor - Super America Diesel - not adjusted for oxygenates | E | Uncontrolled | 2004-09-29 | See ANLYMETHOD field for oxygenates adjustment details. Samples taken on August 28, 2000 | 100 | TOG | Canisters containing headspece vapor samples of each gasoline were prepared using the following procedure. Approximately 25 mL Erlenmeyer flask, and the flask mouth was closed with a single hole Number 1 size Neoprene stopper. A 4 cm x 0.64 cm stainless steel tube closed with a rubber sleeve stopper plug was placed into the hole. Flasks were placed in a constant temperature bath maintained at 25 oC. After an equilibration periond of 20-30 minutes, a 100 micro liter aliquote of gasoline headspece vapors was taken from each flask using 250 micro liter syringes with 5 cm long needles. The headspece vapor samples were injected into evacuated 6-L SUMMA canisters that contained 80 micro liter of distilled water. The canisters were filled to about 300 kPa absolute pressure using ultrahigh purity helium. Concentrations of individual compounds present in gasoline headspece vapors were quantified by GC/FID as described in Harley, R.A., McKeen, S.A., Pearson, J., Rodgers, M.O., Lonneman, W.A., 2001. Analysis of motor vehicle emissions during the Nashville/Middle Tennessee Ozone Study. Journal of Geophysical Research 106 (D4), 3559-3567. | TOG | O | TRUE | 2000 | 5 | 4 | 1 | Wisconsin |  | 4.0 | 1 | 20 | 0.232 | -99 | N/A | GC-FID. Percent abundances are derived from ppbC concentrations based on NIST/SRM propane in air calibration. No adjustment has been made for the reduced FID response of oxygenates (ethyl alcohol, MTBE, and TAME). | 1638-26-2 |  | 99098 | FALSE | FALSE | 1,1-dimethylcyclopentane |  | 98.1861 | FALSE | Chuck Lewis, EPA - National Exposure Research Laboratory, RTP, NC
8620 | Diesel Headspace Vapor - Super America Diesel - not adjusted for oxygenates | E | Uncontrolled | 2004-09-29 | See ANLYMETHOD field for oxygenates adjustment details. Samples taken on August 28, 2000 | 100 | TOG | Canisters containing headspece vapor samples of each gasoline were prepared using the following procedure. Approximately 25 mL Erlenmeyer flask, and the flask mouth was closed with a single hole Number 1 size Neoprene stopper. A 4 cm x 0.64 cm stainless steel tube closed with a rubber sleeve stopper plug was placed into the hole. Flasks were placed in a constant temperature bath maintained at 25 oC. After an equilibration periond of 20-30 minutes, a 100 micro liter aliquote of gasoline headspece vapors was taken from each flask using 250 micro liter syringes with 5 cm long needles. The headspece vapor samples were injected into evacuated 6-L SUMMA canisters that contained 80 micro liter of distilled water. The canisters were filled to about 300 kPa absolute pressure using ultrahigh purity helium. Concentrations of individual compounds present in gasoline headspece vapors were quantified by GC/FID as described in Harley, R.A., McKeen, S.A., Pearson, J., Rodgers, M.O., Lonneman, W.A., 2001. Analysis of motor vehicle emissions during the Nashville/Middle Tennessee Ozone Study. Journal of Geophysical Research 106 (D4), 3559-3567. | TOG | O | TRUE | 2000 | 5 | 4 | 1 | Wisconsin |  | 4.0 | 1 | 25 | 0.544 | -99 | N/A | GC-FID. Percent abundances are derived from ppbC concentrations based on NIST/SRM propane in air calibration. No adjustment has been made for the reduced FID response of oxygenates (ethyl alcohol, MTBE, and TAME). | 526-73-8 |  | 45225 | TRUE | FALSE | 1,2,3-trimethylbenzene | BZ123M | 120.1916 | FALSE | Chuck Lewis, EPA - National Exposure Research Laboratory, RTP, NC
8620 | Diesel Headspace Vapor - Super America Diesel - not adjusted for oxygenates | E | Uncontrolled | 2004-09-29 | See ANLYMETHOD field for oxygenates adjustment details. Samples taken on August 28, 2000 | 100 | TOG | Canisters containing headspece vapor samples of each gasoline were prepared using the following procedure. Approximately 25 mL Erlenmeyer flask, and the flask mouth was closed with a single hole Number 1 size Neoprene stopper. A 4 cm x 0.64 cm stainless steel tube closed with a rubber sleeve stopper plug was placed into the hole. Flasks were placed in a constant temperature bath maintained at 25 oC. After an equilibration periond of 20-30 minutes, a 100 micro liter aliquote of gasoline headspece vapors was taken from each flask using 250 micro liter syringes with 5 cm long needles. The headspece vapor samples were injected into evacuated 6-L SUMMA canisters that contained 80 micro liter of distilled water. The canisters were filled to about 300 kPa absolute pressure using ultrahigh purity helium. Concentrations of individual compounds present in gasoline headspece vapors were quantified by GC/FID as described in Harley, R.A., McKeen, S.A., Pearson, J., Rodgers, M.O., Lonneman, W.A., 2001. Analysis of motor vehicle emissions during the Nashville/Middle Tennessee Ozone Study. Journal of Geophysical Research 106 (D4), 3559-3567. | TOG | O | TRUE | 2000 | 5 | 4 | 1 | Wisconsin |  | 4.0 | 1 | 28 | 0 | -99 | N/A | GC-FID. Percent abundances are derived from ppbC concentrations based on NIST/SRM propane in air calibration. No adjustment has been made for the reduced FID response of oxygenates (ethyl alcohol, MTBE, and TAME). | 95-93-2 |  | 91103 | FALSE | FALSE | 1,2,4,5-tetramethylbenzene |  | 134.2182 | FALSE | Chuck Lewis, EPA - National Exposure Research Laboratory, RTP, NC
8620 | Diesel Headspace Vapor - Super America Diesel - not adjusted for oxygenates | E | Uncontrolled | 2004-09-29 | See ANLYMETHOD field for oxygenates adjustment details. Samples taken on August 28, 2000 | 100 | TOG | Canisters containing headspece vapor samples of each gasoline were prepared using the following procedure. Approximately 25 mL Erlenmeyer flask, and the flask mouth was closed with a single hole Number 1 size Neoprene stopper. A 4 cm x 0.64 cm stainless steel tube closed with a rubber sleeve stopper plug was placed into the hole. Flasks were placed in a constant temperature bath maintained at 25 oC. After an equilibration periond of 20-30 minutes, a 100 micro liter aliquote of gasoline headspece vapors was taken from each flask using 250 micro liter syringes with 5 cm long needles. The headspece vapor samples were injected into evacuated 6-L SUMMA canisters that contained 80 micro liter of distilled water. The canisters were filled to about 300 kPa absolute pressure using ultrahigh purity helium. Concentrations of individual compounds present in gasoline headspece vapors were quantified by GC/FID as described in Harley, R.A., McKeen, S.A., Pearson, J., Rodgers, M.O., Lonneman, W.A., 2001. Analysis of motor vehicle emissions during the Nashville/Middle Tennessee Ozone Study. Journal of Geophysical Research 106 (D4), 3559-3567. | TOG | O | TRUE | 2000 | 5 | 4 | 1 | Wisconsin |  | 4.0 | 1 | 30 | 1.052 | -99 | N/A | GC-FID. Percent abundances are derived from ppbC concentrations based on NIST/SRM propane in air calibration. No adjustment has been made for the reduced FID response of oxygenates (ethyl alcohol, MTBE, and TAME). | 95-63-6 |  |  | TRUE | FALSE | 1,2,4-trimethylbenzene (1,3,4-trimethylbenzene) | BZ124M | 120.1916 | FALSE | Chuck Lewis, EPA - National Exposure Research Laboratory, RTP, NC
8620 | Diesel Headspace Vapor - Super America Diesel - not adjusted for oxygenates | E | Uncontrolled | 2004-09-29 | See ANLYMETHOD field for oxygenates adjustment details. Samples taken on August 28, 2000 | 100 | TOG | Canisters containing headspece vapor samples of each gasoline were prepared using the following procedure. Approximately 25 mL Erlenmeyer flask, and the flask mouth was closed with a single hole Number 1 size Neoprene stopper. A 4 cm x 0.64 cm stainless steel tube closed with a rubber sleeve stopper plug was placed into the hole. Flasks were placed in a constant temperature bath maintained at 25 oC. After an equilibration periond of 20-30 minutes, a 100 micro liter aliquote of gasoline headspece vapors was taken from each flask using 250 micro liter syringes with 5 cm long needles. The headspece vapor samples were injected into evacuated 6-L SUMMA canisters that contained 80 micro liter of distilled water. The canisters were filled to about 300 kPa absolute pressure using ultrahigh purity helium. Concentrations of individual compounds present in gasoline headspece vapors were quantified by GC/FID as described in Harley, R.A., McKeen, S.A., Pearson, J., Rodgers, M.O., Lonneman, W.A., 2001. Analysis of motor vehicle emissions during the Nashville/Middle Tennessee Ozone Study. Journal of Geophysical Research 106 (D4), 3559-3567. | TOG | O | TRUE | 2000 | 5 | 4 | 1 | Wisconsin |  | 4.0 | 1 | 37 | 0 | -99 | N/A | GC-FID. Percent abundances are derived from ppbC concentrations based on NIST/SRM propane in air calibration. No adjustment has been made for the reduced FID response of oxygenates (ethyl alcohol, MTBE, and TAME). | 933-98-2 |  | 45254 | FALSE | FALSE | 1,2-dimethyl-3-ethylbenzene |  | 134.2182 | FALSE | Chuck Lewis, EPA - National Exposure Research Laboratory, RTP, NC
8620 | Diesel Headspace Vapor - Super America Diesel - not adjusted for oxygenates | E | Uncontrolled | 2004-09-29 | See ANLYMETHOD field for oxygenates adjustment details. Samples taken on August 28, 2000 | 100 | TOG | Canisters containing headspece vapor samples of each gasoline were prepared using the following procedure. Approximately 25 mL Erlenmeyer flask, and the flask mouth was closed with a single hole Number 1 size Neoprene stopper. A 4 cm x 0.64 cm stainless steel tube closed with a rubber sleeve stopper plug was placed into the hole. Flasks were placed in a constant temperature bath maintained at 25 oC. After an equilibration periond of 20-30 minutes, a 100 micro liter aliquote of gasoline headspece vapors was taken from each flask using 250 micro liter syringes with 5 cm long needles. The headspece vapor samples were injected into evacuated 6-L SUMMA canisters that contained 80 micro liter of distilled water. The canisters were filled to about 300 kPa absolute pressure using ultrahigh purity helium. Concentrations of individual compounds present in gasoline headspece vapors were quantified by GC/FID as described in Harley, R.A., McKeen, S.A., Pearson, J., Rodgers, M.O., Lonneman, W.A., 2001. Analysis of motor vehicle emissions during the Nashville/Middle Tennessee Ozone Study. Journal of Geophysical Research 106 (D4), 3559-3567. | TOG | O | TRUE | 2000 | 5 | 4 | 1 | Wisconsin |  | 4.0 | 1 | 39 | 0.328 | -99 | N/A | GC-FID. Percent abundances are derived from ppbC concentrations based on NIST/SRM propane in air calibration. No adjustment has been made for the reduced FID response of oxygenates (ethyl alcohol, MTBE, and TAME). | 934-80-5 |  | 45252 | FALSE | FALSE | 1,2-dimethyl-4-ethylbenzene |  | 134.2182 | FALSE | Chuck Lewis, EPA - National Exposure Research Laboratory, RTP, NC
8620 | Diesel Headspace Vapor - Super America Diesel - not adjusted for oxygenates | E | Uncontrolled | 2004-09-29 | See ANLYMETHOD field for oxygenates adjustment details. Samples taken on August 28, 2000 | 100 | TOG | Canisters containing headspece vapor samples of each gasoline were prepared using the following procedure. Approximately 25 mL Erlenmeyer flask, and the flask mouth was closed with a single hole Number 1 size Neoprene stopper. A 4 cm x 0.64 cm stainless steel tube closed with a rubber sleeve stopper plug was placed into the hole. Flasks were placed in a constant temperature bath maintained at 25 oC. After an equilibration periond of 20-30 minutes, a 100 micro liter aliquote of gasoline headspece vapors was taken from each flask using 250 micro liter syringes with 5 cm long needles. The headspece vapor samples were injected into evacuated 6-L SUMMA canisters that contained 80 micro liter of distilled water. The canisters were filled to about 300 kPa absolute pressure using ultrahigh purity helium. Concentrations of individual compounds present in gasoline headspece vapors were quantified by GC/FID as described in Harley, R.A., McKeen, S.A., Pearson, J., Rodgers, M.O., Lonneman, W.A., 2001. Analysis of motor vehicle emissions during the Nashville/Middle Tennessee Ozone Study. Journal of Geophysical Research 106 (D4), 3559-3567. | TOG | O | TRUE | 2000 | 5 | 4 | 1 | Wisconsin |  | 4.0 | 1 | 44 | 0.508 | -99 | N/A | GC-FID. Percent abundances are derived from ppbC concentrations based on NIST/SRM propane in air calibration. No adjustment has been made for the reduced FID response of oxygenates (ethyl alcohol, MTBE, and TAME). | 108-67-8 |  | 45207 | TRUE | FALSE | 1,3,5-trimethylbenzene | BZ135M | 120.1916 | FALSE | Chuck Lewis, EPA - National Exposure Research Laboratory, RTP, NC
8620 | Diesel Headspace Vapor - Super America Diesel - not adjusted for oxygenates | E | Uncontrolled | 2004-09-29 | See ANLYMETHOD field for oxygenates adjustment details. Samples taken on August 28, 2000 | 100 | TOG | Canisters containing headspece vapor samples of each gasoline were prepared using the following procedure. Approximately 25 mL Erlenmeyer flask, and the flask mouth was closed with a single hole Number 1 size Neoprene stopper. A 4 cm x 0.64 cm stainless steel tube closed with a rubber sleeve stopper plug was placed into the hole. Flasks were placed in a constant temperature bath maintained at 25 oC. After an equilibration periond of 20-30 minutes, a 100 micro liter aliquote of gasoline headspece vapors was taken from each flask using 250 micro liter syringes with 5 cm long needles. The headspece vapor samples were injected into evacuated 6-L SUMMA canisters that contained 80 micro liter of distilled water. The canisters were filled to about 300 kPa absolute pressure using ultrahigh purity helium. Concentrations of individual compounds present in gasoline headspece vapors were quantified by GC/FID as described in Harley, R.A., McKeen, S.A., Pearson, J., Rodgers, M.O., Lonneman, W.A., 2001. Analysis of motor vehicle emissions during the Nashville/Middle Tennessee Ozone Study. Journal of Geophysical Research 106 (D4), 3559-3567. | TOG | O | TRUE | 2000 | 5 | 4 | 1 | Wisconsin |  | 4.0 | 1 | 51 | 0 | -99 | N/A | GC-FID. Percent abundances are derived from ppbC concentrations based on NIST/SRM propane in air calibration. No adjustment has been made for the reduced FID response of oxygenates (ethyl alcohol, MTBE, and TAME). | 141-93-5 |  | 45113 | TRUE | FALSE | 1,3-diethylbenzene (meta) | DETBZ1 | 134.2182 | FALSE | Chuck Lewis, EPA - National Exposure Research Laboratory, RTP, NC
8620 | Diesel Headspace Vapor - Super America Diesel - not adjusted for oxygenates | E | Uncontrolled | 2004-09-29 | See ANLYMETHOD field for oxygenates adjustment details. Samples taken on August 28, 2000 | 100 | TOG | Canisters containing headspece vapor samples of each gasoline were prepared using the following procedure. Approximately 25 mL Erlenmeyer flask, and the flask mouth was closed with a single hole Number 1 size Neoprene stopper. A 4 cm x 0.64 cm stainless steel tube closed with a rubber sleeve stopper plug was placed into the hole. Flasks were placed in a constant temperature bath maintained at 25 oC. After an equilibration periond of 20-30 minutes, a 100 micro liter aliquote of gasoline headspece vapors was taken from each flask using 250 micro liter syringes with 5 cm long needles. The headspece vapor samples were injected into evacuated 6-L SUMMA canisters that contained 80 micro liter of distilled water. The canisters were filled to about 300 kPa absolute pressure using ultrahigh purity helium. Concentrations of individual compounds present in gasoline headspece vapors were quantified by GC/FID as described in Harley, R.A., McKeen, S.A., Pearson, J., Rodgers, M.O., Lonneman, W.A., 2001. Analysis of motor vehicle emissions during the Nashville/Middle Tennessee Ozone Study. Journal of Geophysical Research 106 (D4), 3559-3567. | TOG | O | TRUE | 2000 | 5 | 4 | 1 | Wisconsin |  | 4.0 | 1 | 60 | 0.432 | -99 | N/A | GC-FID. Percent abundances are derived from ppbC concentrations based on NIST/SRM propane in air calibration. No adjustment has been made for the reduced FID response of oxygenates (ethyl alcohol, MTBE, and TAME). | 1758-88-9 |  | 45250 | FALSE | FALSE | 1,4-dimethyl-2-ethylbenzene |  | 134.2182 | FALSE | Chuck Lewis, EPA - National Exposure Research Laboratory, RTP, NC
8620 | Diesel Headspace Vapor - Super America Diesel - not adjusted for oxygenates | E | Uncontrolled | 2004-09-29 | See ANLYMETHOD field for oxygenates adjustment details. Samples taken on August 28, 2000 | 100 | TOG | Canisters containing headspece vapor samples of each gasoline were prepared using the following procedure. Approximately 25 mL Erlenmeyer flask, and the flask mouth was closed with a single hole Number 1 size Neoprene stopper. A 4 cm x 0.64 cm stainless steel tube closed with a rubber sleeve stopper plug was placed into the hole. Flasks were placed in a constant temperature bath maintained at 25 oC. After an equilibration periond of 20-30 minutes, a 100 micro liter aliquote of gasoline headspece vapors was taken from each flask using 250 micro liter syringes with 5 cm long needles. The headspece vapor samples were injected into evacuated 6-L SUMMA canisters that contained 80 micro liter of distilled water. The canisters were filled to about 300 kPa absolute pressure using ultrahigh purity helium. Concentrations of individual compounds present in gasoline headspece vapors were quantified by GC/FID as described in Harley, R.A., McKeen, S.A., Pearson, J., Rodgers, M.O., Lonneman, W.A., 2001. Analysis of motor vehicle emissions during the Nashville/Middle Tennessee Ozone Study. Journal of Geophysical Research 106 (D4), 3559-3567. | TOG | O | TRUE | 2000 | 5 | 4 | 1 | Wisconsin |  | 4.0 | 1 | 64 | 0.42 | -99 | N/A | GC-FID. Percent abundances are derived from ppbC concentrations based on NIST/SRM propane in air calibration. No adjustment has been made for the reduced FID response of oxygenates (ethyl alcohol, MTBE, and TAME). | 106-98-9 |  | 43213 | TRUE | FALSE | 1-butene | LBUT1E | 56.1063 | FALSE | Chuck Lewis, EPA - National Exposure Research Laboratory, RTP, NC
8620 | Diesel Headspace Vapor - Super America Diesel - not adjusted for oxygenates | E | Uncontrolled | 2004-09-29 | See ANLYMETHOD field for oxygenates adjustment details. Samples taken on August 28, 2000 | 100 | TOG | Canisters containing headspece vapor samples of each gasoline were prepared using the following procedure. Approximately 25 mL Erlenmeyer flask, and the flask mouth was closed with a single hole Number 1 size Neoprene stopper. A 4 cm x 0.64 cm stainless steel tube closed with a rubber sleeve stopper plug was placed into the hole. Flasks were placed in a constant temperature bath maintained at 25 oC. After an equilibration periond of 20-30 minutes, a 100 micro liter aliquote of gasoline headspece vapors was taken from each flask using 250 micro liter syringes with 5 cm long needles. The headspece vapor samples were injected into evacuated 6-L SUMMA canisters that contained 80 micro liter of distilled water. The canisters were filled to about 300 kPa absolute pressure using ultrahigh purity helium. Concentrations of individual compounds present in gasoline headspece vapors were quantified by GC/FID as described in Harley, R.A., McKeen, S.A., Pearson, J., Rodgers, M.O., Lonneman, W.A., 2001. Analysis of motor vehicle emissions during the Nashville/Middle Tennessee Ozone Study. Journal of Geophysical Research 106 (D4), 3559-3567. | TOG | O | TRUE | 2000 | 5 | 4 | 1 | Wisconsin |  | 4.0 | 1 | 78 | 0 | -99 | N/A | GC-FID. Percent abundances are derived from ppbC concentrations based on NIST/SRM propane in air calibration. No adjustment has been made for the reduced FID response of oxygenates (ethyl alcohol, MTBE, and TAME). | 592-41-6 |  | 43245 | FALSE | FALSE | 1-hexene |  | 84.1595 | FALSE | Chuck Lewis, EPA - National Exposure Research Laboratory, RTP, NC
8620 | Diesel Headspace Vapor - Super America Diesel - not adjusted for oxygenates | E | Uncontrolled | 2004-09-29 | See ANLYMETHOD field for oxygenates adjustment details. Samples taken on August 28, 2000 | 100 | TOG | Canisters containing headspece vapor samples of each gasoline were prepared using the following procedure. Approximately 25 mL Erlenmeyer flask, and the flask mouth was closed with a single hole Number 1 size Neoprene stopper. A 4 cm x 0.64 cm stainless steel tube closed with a rubber sleeve stopper plug was placed into the hole. Flasks were placed in a constant temperature bath maintained at 25 oC. After an equilibration periond of 20-30 minutes, a 100 micro liter aliquote of gasoline headspece vapors was taken from each flask using 250 micro liter syringes with 5 cm long needles. The headspece vapor samples were injected into evacuated 6-L SUMMA canisters that contained 80 micro liter of distilled water. The canisters were filled to about 300 kPa absolute pressure using ultrahigh purity helium. Concentrations of individual compounds present in gasoline headspece vapors were quantified by GC/FID as described in Harley, R.A., McKeen, S.A., Pearson, J., Rodgers, M.O., Lonneman, W.A., 2001. Analysis of motor vehicle emissions during the Nashville/Middle Tennessee Ozone Study. Journal of Geophysical Research 106 (D4), 3559-3567. | TOG | O | TRUE | 2000 | 5 | 4 | 1 | Wisconsin |  | 4.0 | 1 | 80 | 0.332 | -99 | N/A | GC-FID. Percent abundances are derived from ppbC concentrations based on NIST/SRM propane in air calibration. No adjustment has been made for the reduced FID response of oxygenates (ethyl alcohol, MTBE, and TAME). | 611-14-3 |  | 99915 | TRUE | FALSE | 1-Methyl-2-ethylbenzene | O_ETOL | 120.1916 | FALSE | Chuck Lewis, EPA - National Exposure Research Laboratory, RTP, NC
8620 | Diesel Headspace Vapor - Super America Diesel - not adjusted for oxygenates | E | Uncontrolled | 2004-09-29 | See ANLYMETHOD field for oxygenates adjustment details. Samples taken on August 28, 2000 | 100 | TOG | Canisters containing headspece vapor samples of each gasoline were prepared using the following procedure. Approximately 25 mL Erlenmeyer flask, and the flask mouth was closed with a single hole Number 1 size Neoprene stopper. A 4 cm x 0.64 cm stainless steel tube closed with a rubber sleeve stopper plug was placed into the hole. Flasks were placed in a constant temperature bath maintained at 25 oC. After an equilibration periond of 20-30 minutes, a 100 micro liter aliquote of gasoline headspece vapors was taken from each flask using 250 micro liter syringes with 5 cm long needles. The headspece vapor samples were injected into evacuated 6-L SUMMA canisters that contained 80 micro liter of distilled water. The canisters were filled to about 300 kPa absolute pressure using ultrahigh purity helium. Concentrations of individual compounds present in gasoline headspece vapors were quantified by GC/FID as described in Harley, R.A., McKeen, S.A., Pearson, J., Rodgers, M.O., Lonneman, W.A., 2001. Analysis of motor vehicle emissions during the Nashville/Middle Tennessee Ozone Study. Journal of Geophysical Research 106 (D4), 3559-3567. | TOG | O | TRUE | 2000 | 5 | 4 | 1 | Wisconsin |  | 4.0 | 1 | 81 | 0 | -99 | N/A | GC-FID. Percent abundances are derived from ppbC concentrations based on NIST/SRM propane in air calibration. No adjustment has been made for the reduced FID response of oxygenates (ethyl alcohol, MTBE, and TAME). | 527-84-4 |  | 91096 | FALSE | FALSE | 1-Methyl-2-isopropylbenzene |  | 134.2182 | FALSE | Chuck Lewis, EPA - National Exposure Research Laboratory, RTP, NC
8620 | Diesel Headspace Vapor - Super America Diesel - not adjusted for oxygenates | E | Uncontrolled | 2004-09-29 | See ANLYMETHOD field for oxygenates adjustment details. Samples taken on August 28, 2000 | 100 | TOG | Canisters containing headspece vapor samples of each gasoline were prepared using the following procedure. Approximately 25 mL Erlenmeyer flask, and the flask mouth was closed with a single hole Number 1 size Neoprene stopper. A 4 cm x 0.64 cm stainless steel tube closed with a rubber sleeve stopper plug was placed into the hole. Flasks were placed in a constant temperature bath maintained at 25 oC. After an equilibration periond of 20-30 minutes, a 100 micro liter aliquote of gasoline headspece vapors was taken from each flask using 250 micro liter syringes with 5 cm long needles. The headspece vapor samples were injected into evacuated 6-L SUMMA canisters that contained 80 micro liter of distilled water. The canisters were filled to about 300 kPa absolute pressure using ultrahigh purity helium. Concentrations of individual compounds present in gasoline headspece vapors were quantified by GC/FID as described in Harley, R.A., McKeen, S.A., Pearson, J., Rodgers, M.O., Lonneman, W.A., 2001. Analysis of motor vehicle emissions during the Nashville/Middle Tennessee Ozone Study. Journal of Geophysical Research 106 (D4), 3559-3567. | TOG | O | TRUE | 2000 | 5 | 4 | 1 | Wisconsin |  | 4.0 | 1 | 84 | 0.368 | -99 | N/A | GC-FID. Percent abundances are derived from ppbC concentrations based on NIST/SRM propane in air calibration. No adjustment has been made for the reduced FID response of oxygenates (ethyl alcohol, MTBE, and TAME). | 1074-17-5 |  | 98178 | FALSE | FALSE | 1-Methyl-2-n-propylbenzene (2-propyltoluene) |  | 134.2182 | FALSE | Chuck Lewis, EPA - National Exposure Research Laboratory, RTP, NC
8620 | Diesel Headspace Vapor - Super America Diesel - not adjusted for oxygenates | E | Uncontrolled | 2004-09-29 | See ANLYMETHOD field for oxygenates adjustment details. Samples taken on August 28, 2000 | 100 | TOG | Canisters containing headspece vapor samples of each gasoline were prepared using the following procedure. Approximately 25 mL Erlenmeyer flask, and the flask mouth was closed with a single hole Number 1 size Neoprene stopper. A 4 cm x 0.64 cm stainless steel tube closed with a rubber sleeve stopper plug was placed into the hole. Flasks were placed in a constant temperature bath maintained at 25 oC. After an equilibration periond of 20-30 minutes, a 100 micro liter aliquote of gasoline headspece vapors was taken from each flask using 250 micro liter syringes with 5 cm long needles. The headspece vapor samples were injected into evacuated 6-L SUMMA canisters that contained 80 micro liter of distilled water. The canisters were filled to about 300 kPa absolute pressure using ultrahigh purity helium. Concentrations of individual compounds present in gasoline headspece vapors were quantified by GC/FID as described in Harley, R.A., McKeen, S.A., Pearson, J., Rodgers, M.O., Lonneman, W.A., 2001. Analysis of motor vehicle emissions during the Nashville/Middle Tennessee Ozone Study. Journal of Geophysical Research 106 (D4), 3559-3567. | TOG | O | TRUE | 2000 | 5 | 4 | 1 | Wisconsin |  | 4.0 | 1 | 89 | 0.884 | -99 | N/A | GC-FID. Percent abundances are derived from ppbC concentrations based on NIST/SRM propane in air calibration. No adjustment has been made for the reduced FID response of oxygenates (ethyl alcohol, MTBE, and TAME). | 620-14-4 |  | 99912 | TRUE | FALSE | 1-Methyl-3-ethylbenzene (3-Ethyltoluene) | M_ETOL | 120.1916 | FALSE | Chuck Lewis, EPA - National Exposure Research Laboratory, RTP, NC
8620 | Diesel Headspace Vapor - Super America Diesel - not adjusted for oxygenates | E | Uncontrolled | 2004-09-29 | See ANLYMETHOD field for oxygenates adjustment details. Samples taken on August 28, 2000 | 100 | TOG | Canisters containing headspece vapor samples of each gasoline were prepared using the following procedure. Approximately 25 mL Erlenmeyer flask, and the flask mouth was closed with a single hole Number 1 size Neoprene stopper. A 4 cm x 0.64 cm stainless steel tube closed with a rubber sleeve stopper plug was placed into the hole. Flasks were placed in a constant temperature bath maintained at 25 oC. After an equilibration periond of 20-30 minutes, a 100 micro liter aliquote of gasoline headspece vapors was taken from each flask using 250 micro liter syringes with 5 cm long needles. The headspece vapor samples were injected into evacuated 6-L SUMMA canisters that contained 80 micro liter of distilled water. The canisters were filled to about 300 kPa absolute pressure using ultrahigh purity helium. Concentrations of individual compounds present in gasoline headspece vapors were quantified by GC/FID as described in Harley, R.A., McKeen, S.A., Pearson, J., Rodgers, M.O., Lonneman, W.A., 2001. Analysis of motor vehicle emissions during the Nashville/Middle Tennessee Ozone Study. Journal of Geophysical Research 106 (D4), 3559-3567. | TOG | O | TRUE | 2000 | 5 | 4 | 1 | Wisconsin |  | 4.0 | 1 | 90 | 0 | -99 | N/A | GC-FID. Percent abundances are derived from ppbC concentrations based on NIST/SRM propane in air calibration. No adjustment has been made for the reduced FID response of oxygenates (ethyl alcohol, MTBE, and TAME). | 535-77-3 |  | 98153 | FALSE | FALSE | 1-Methyl-3-isopropylbenzene (3-isopropyltoluene) |  | 134.2182 | FALSE | Chuck Lewis, EPA - National Exposure Research Laboratory, RTP, NC
8620 | Diesel Headspace Vapor - Super America Diesel - not adjusted for oxygenates | E | Uncontrolled | 2004-09-29 | See ANLYMETHOD field for oxygenates adjustment details. Samples taken on August 28, 2000 | 100 | TOG | Canisters containing headspece vapor samples of each gasoline were prepared using the following procedure. Approximately 25 mL Erlenmeyer flask, and the flask mouth was closed with a single hole Number 1 size Neoprene stopper. A 4 cm x 0.64 cm stainless steel tube closed with a rubber sleeve stopper plug was placed into the hole. Flasks were placed in a constant temperature bath maintained at 25 oC. After an equilibration periond of 20-30 minutes, a 100 micro liter aliquote of gasoline headspece vapors was taken from each flask using 250 micro liter syringes with 5 cm long needles. The headspece vapor samples were injected into evacuated 6-L SUMMA canisters that contained 80 micro liter of distilled water. The canisters were filled to about 300 kPa absolute pressure using ultrahigh purity helium. Concentrations of individual compounds present in gasoline headspece vapors were quantified by GC/FID as described in Harley, R.A., McKeen, S.A., Pearson, J., Rodgers, M.O., Lonneman, W.A., 2001. Analysis of motor vehicle emissions during the Nashville/Middle Tennessee Ozone Study. Journal of Geophysical Research 106 (D4), 3559-3567. | TOG | O | TRUE | 2000 | 5 | 4 | 1 | Wisconsin |  | 4.0 | 1 | 92 | 0.324 | -99 | N/A | GC-FID. Percent abundances are derived from ppbC concentrations based on NIST/SRM propane in air calibration. No adjustment has been made for the reduced FID response of oxygenates (ethyl alcohol, MTBE, and TAME). | 1074-43-7 |  | 98152 | FALSE | FALSE | 1-Methyl-3-propylbenzene (3-n-propyltoluene) |  | 134.2182 | FALSE | Chuck Lewis, EPA - National Exposure Research Laboratory, RTP, NC
8620 | Diesel Headspace Vapor - Super America Diesel - not adjusted for oxygenates | E | Uncontrolled | 2004-09-29 | See ANLYMETHOD field for oxygenates adjustment details. Samples taken on August 28, 2000 | 100 | TOG | Canisters containing headspece vapor samples of each gasoline were prepared using the following procedure. Approximately 25 mL Erlenmeyer flask, and the flask mouth was closed with a single hole Number 1 size Neoprene stopper. A 4 cm x 0.64 cm stainless steel tube closed with a rubber sleeve stopper plug was placed into the hole. Flasks were placed in a constant temperature bath maintained at 25 oC. After an equilibration periond of 20-30 minutes, a 100 micro liter aliquote of gasoline headspece vapors was taken from each flask using 250 micro liter syringes with 5 cm long needles. The headspece vapor samples were injected into evacuated 6-L SUMMA canisters that contained 80 micro liter of distilled water. The canisters were filled to about 300 kPa absolute pressure using ultrahigh purity helium. Concentrations of individual compounds present in gasoline headspece vapors were quantified by GC/FID as described in Harley, R.A., McKeen, S.A., Pearson, J., Rodgers, M.O., Lonneman, W.A., 2001. Analysis of motor vehicle emissions during the Nashville/Middle Tennessee Ozone Study. Journal of Geophysical Research 106 (D4), 3559-3567. | TOG | O | TRUE | 2000 | 5 | 4 | 1 | Wisconsin |  | 4.0 | 1 | 94 | 0 | -99 | N/A | GC-FID. Percent abundances are derived from ppbC concentrations based on NIST/SRM propane in air calibration. No adjustment has been made for the reduced FID response of oxygenates (ethyl alcohol, MTBE, and TAME). | 622-96-8 |  | 99914 | TRUE | FALSE | 1-Methyl-4-ethylbenzene | P_ETOL | 120.1916 | FALSE | Chuck Lewis, EPA - National Exposure Research Laboratory, RTP, NC
8620 | Diesel Headspace Vapor - Super America Diesel - not adjusted for oxygenates | E | Uncontrolled | 2004-09-29 | See ANLYMETHOD field for oxygenates adjustment details. Samples taken on August 28, 2000 | 100 | TOG | Canisters containing headspece vapor samples of each gasoline were prepared using the following procedure. Approximately 25 mL Erlenmeyer flask, and the flask mouth was closed with a single hole Number 1 size Neoprene stopper. A 4 cm x 0.64 cm stainless steel tube closed with a rubber sleeve stopper plug was placed into the hole. Flasks were placed in a constant temperature bath maintained at 25 oC. After an equilibration periond of 20-30 minutes, a 100 micro liter aliquote of gasoline headspece vapors was taken from each flask using 250 micro liter syringes with 5 cm long needles. The headspece vapor samples were injected into evacuated 6-L SUMMA canisters that contained 80 micro liter of distilled water. The canisters were filled to about 300 kPa absolute pressure using ultrahigh purity helium. Concentrations of individual compounds present in gasoline headspece vapors were quantified by GC/FID as described in Harley, R.A., McKeen, S.A., Pearson, J., Rodgers, M.O., Lonneman, W.A., 2001. Analysis of motor vehicle emissions during the Nashville/Middle Tennessee Ozone Study. Journal of Geophysical Research 106 (D4), 3559-3567. | TOG | O | TRUE | 2000 | 5 | 4 | 1 | Wisconsin |  | 4.0 | 1 | 97 | 0 | -99 | N/A | GC-FID. Percent abundances are derived from ppbC concentrations based on NIST/SRM propane in air calibration. No adjustment has been made for the reduced FID response of oxygenates (ethyl alcohol, MTBE, and TAME). | 99-87-6 |  | 91094 | FALSE | FALSE | 1-Methyl-4-isopropylbenzene |  | 134.2182 | FALSE | Chuck Lewis, EPA - National Exposure Research Laboratory, RTP, NC
8620 | Diesel Headspace Vapor - Super America Diesel - not adjusted for oxygenates | E | Uncontrolled | 2004-09-29 | See ANLYMETHOD field for oxygenates adjustment details. Samples taken on August 28, 2000 | 100 | TOG | Canisters containing headspece vapor samples of each gasoline were prepared using the following procedure. Approximately 25 mL Erlenmeyer flask, and the flask mouth was closed with a single hole Number 1 size Neoprene stopper. A 4 cm x 0.64 cm stainless steel tube closed with a rubber sleeve stopper plug was placed into the hole. Flasks were placed in a constant temperature bath maintained at 25 oC. After an equilibration periond of 20-30 minutes, a 100 micro liter aliquote of gasoline headspece vapors was taken from each flask using 250 micro liter syringes with 5 cm long needles. The headspece vapor samples were injected into evacuated 6-L SUMMA canisters that contained 80 micro liter of distilled water. The canisters were filled to about 300 kPa absolute pressure using ultrahigh purity helium. Concentrations of individual compounds present in gasoline headspece vapors were quantified by GC/FID as described in Harley, R.A., McKeen, S.A., Pearson, J., Rodgers, M.O., Lonneman, W.A., 2001. Analysis of motor vehicle emissions during the Nashville/Middle Tennessee Ozone Study. Journal of Geophysical Research 106 (D4), 3559-3567. | TOG | O | TRUE | 2000 | 5 | 4 | 1 | Wisconsin |  | 4.0 | 1 | 108 | 0.184 | -99 | N/A | GC-FID. Percent abundances are derived from ppbC concentrations based on NIST/SRM propane in air calibration. No adjustment has been made for the reduced FID response of oxygenates (ethyl alcohol, MTBE, and TAME). | 109-67-1 |  | 43224 | TRUE | FALSE | 1-pentene | PENTE1 | 70.1329 | FALSE | Chuck Lewis, EPA - National Exposure Research Laboratory, RTP, NC
8620 | Diesel Headspace Vapor - Super America Diesel - not adjusted for oxygenates | E | Uncontrolled | 2004-09-29 | See ANLYMETHOD field for oxygenates adjustment details. Samples taken on August 28, 2000 | 100 | TOG | Canisters containing headspece vapor samples of each gasoline were prepared using the following procedure. Approximately 25 mL Erlenmeyer flask, and the flask mouth was closed with a single hole Number 1 size Neoprene stopper. A 4 cm x 0.64 cm stainless steel tube closed with a rubber sleeve stopper plug was placed into the hole. Flasks were placed in a constant temperature bath maintained at 25 oC. After an equilibration periond of 20-30 minutes, a 100 micro liter aliquote of gasoline headspece vapors was taken from each flask using 250 micro liter syringes with 5 cm long needles. The headspece vapor samples were injected into evacuated 6-L SUMMA canisters that contained 80 micro liter of distilled water. The canisters were filled to about 300 kPa absolute pressure using ultrahigh purity helium. Concentrations of individual compounds present in gasoline headspece vapors were quantified by GC/FID as described in Harley, R.A., McKeen, S.A., Pearson, J., Rodgers, M.O., Lonneman, W.A., 2001. Analysis of motor vehicle emissions during the Nashville/Middle Tennessee Ozone Study. Journal of Geophysical Research 106 (D4), 3559-3567. | TOG | O | TRUE | 2000 | 5 | 4 | 1 | Wisconsin |  | 4.0 | 1 | 112 | 0 | -99 | N/A | GC-FID. Percent abundances are derived from ppbC concentrations based on NIST/SRM propane in air calibration. No adjustment has been made for the reduced FID response of oxygenates (ethyl alcohol, MTBE, and TAME). | 464-06-2 |  | 43160 | FALSE | FALSE | 2,2,3-trimethylbutane |  | 100.2019 | FALSE | Chuck Lewis, EPA - National Exposure Research Laboratory, RTP, NC
8620 | Diesel Headspace Vapor - Super America Diesel - not adjusted for oxygenates | E | Uncontrolled | 2004-09-29 | See ANLYMETHOD field for oxygenates adjustment details. Samples taken on August 28, 2000 | 100 | TOG | Canisters containing headspece vapor samples of each gasoline were prepared using the following procedure. Approximately 25 mL Erlenmeyer flask, and the flask mouth was closed with a single hole Number 1 size Neoprene stopper. A 4 cm x 0.64 cm stainless steel tube closed with a rubber sleeve stopper plug was placed into the hole. Flasks were placed in a constant temperature bath maintained at 25 oC. After an equilibration periond of 20-30 minutes, a 100 micro liter aliquote of gasoline headspece vapors was taken from each flask using 250 micro liter syringes with 5 cm long needles. The headspece vapor samples were injected into evacuated 6-L SUMMA canisters that contained 80 micro liter of distilled water. The canisters were filled to about 300 kPa absolute pressure using ultrahigh purity helium. Concentrations of individual compounds present in gasoline headspece vapors were quantified by GC/FID as described in Harley, R.A., McKeen, S.A., Pearson, J., Rodgers, M.O., Lonneman, W.A., 2001. Analysis of motor vehicle emissions during the Nashville/Middle Tennessee Ozone Study. Journal of Geophysical Research 106 (D4), 3559-3567. | TOG | O | TRUE | 2000 | 5 | 4 | 1 | Wisconsin |  | 4.0 | 1 | 117 | 0.652 | -99 | N/A | GC-FID. Percent abundances are derived from ppbC concentrations based on NIST/SRM propane in air calibration. No adjustment has been made for the reduced FID response of oxygenates (ethyl alcohol, MTBE, and TAME). | 16747-26-5 |  | 45222 | FALSE | FALSE | 2,2,4-trimethylhexane |  | 128.2551 | FALSE | Chuck Lewis, EPA - National Exposure Research Laboratory, RTP, NC
8620 | Diesel Headspace Vapor - Super America Diesel - not adjusted for oxygenates | E | Uncontrolled | 2004-09-29 | See ANLYMETHOD field for oxygenates adjustment details. Samples taken on August 28, 2000 | 100 | TOG | Canisters containing headspece vapor samples of each gasoline were prepared using the following procedure. Approximately 25 mL Erlenmeyer flask, and the flask mouth was closed with a single hole Number 1 size Neoprene stopper. A 4 cm x 0.64 cm stainless steel tube closed with a rubber sleeve stopper plug was placed into the hole. Flasks were placed in a constant temperature bath maintained at 25 oC. After an equilibration periond of 20-30 minutes, a 100 micro liter aliquote of gasoline headspece vapors was taken from each flask using 250 micro liter syringes with 5 cm long needles. The headspece vapor samples were injected into evacuated 6-L SUMMA canisters that contained 80 micro liter of distilled water. The canisters were filled to about 300 kPa absolute pressure using ultrahigh purity helium. Concentrations of individual compounds present in gasoline headspece vapors were quantified by GC/FID as described in Harley, R.A., McKeen, S.A., Pearson, J., Rodgers, M.O., Lonneman, W.A., 2001. Analysis of motor vehicle emissions during the Nashville/Middle Tennessee Ozone Study. Journal of Geophysical Research 106 (D4), 3559-3567. | TOG | O | TRUE | 2000 | 5 | 4 | 1 | Wisconsin |  | 4.0 | 1 | 118 | 2.608 | -99 | N/A | GC-FID. Percent abundances are derived from ppbC concentrations based on NIST/SRM propane in air calibration. No adjustment has been made for the reduced FID response of oxygenates (ethyl alcohol, MTBE, and TAME). | 540-84-1 |  | 43276 | TRUE | TRUE | 2,2,4-trimethylpentane | PA224M | 114.2285 | FALSE | Chuck Lewis, EPA - National Exposure Research Laboratory, RTP, NC
8620 | Diesel Headspace Vapor - Super America Diesel - not adjusted for oxygenates | E | Uncontrolled | 2004-09-29 | See ANLYMETHOD field for oxygenates adjustment details. Samples taken on August 28, 2000 | 100 | TOG | Canisters containing headspece vapor samples of each gasoline were prepared using the following procedure. Approximately 25 mL Erlenmeyer flask, and the flask mouth was closed with a single hole Number 1 size Neoprene stopper. A 4 cm x 0.64 cm stainless steel tube closed with a rubber sleeve stopper plug was placed into the hole. Flasks were placed in a constant temperature bath maintained at 25 oC. After an equilibration periond of 20-30 minutes, a 100 micro liter aliquote of gasoline headspece vapors was taken from each flask using 250 micro liter syringes with 5 cm long needles. The headspece vapor samples were injected into evacuated 6-L SUMMA canisters that contained 80 micro liter of distilled water. The canisters were filled to about 300 kPa absolute pressure using ultrahigh purity helium. Concentrations of individual compounds present in gasoline headspece vapors were quantified by GC/FID as described in Harley, R.A., McKeen, S.A., Pearson, J., Rodgers, M.O., Lonneman, W.A., 2001. Analysis of motor vehicle emissions during the Nashville/Middle Tennessee Ozone Study. Journal of Geophysical Research 106 (D4), 3559-3567. | TOG | O | TRUE | 2000 | 5 | 4 | 1 | Wisconsin |  | 4.0 | 1 | 122 | 0.344 | -99 | N/A | GC-FID. Percent abundances are derived from ppbC concentrations based on NIST/SRM propane in air calibration. No adjustment has been made for the reduced FID response of oxygenates (ethyl alcohol, MTBE, and TAME). | 75-83-2 |  | 43291 | TRUE | FALSE | 2,2-dimethylbutane | BU22DM | 86.1754 | FALSE | Chuck Lewis, EPA - National Exposure Research Laboratory, RTP, NC
8620 | Diesel Headspace Vapor - Super America Diesel - not adjusted for oxygenates | E | Uncontrolled | 2004-09-29 | See ANLYMETHOD field for oxygenates adjustment details. Samples taken on August 28, 2000 | 100 | TOG | Canisters containing headspece vapor samples of each gasoline were prepared using the following procedure. Approximately 25 mL Erlenmeyer flask, and the flask mouth was closed with a single hole Number 1 size Neoprene stopper. A 4 cm x 0.64 cm stainless steel tube closed with a rubber sleeve stopper plug was placed into the hole. Flasks were placed in a constant temperature bath maintained at 25 oC. After an equilibration periond of 20-30 minutes, a 100 micro liter aliquote of gasoline headspece vapors was taken from each flask using 250 micro liter syringes with 5 cm long needles. The headspece vapor samples were injected into evacuated 6-L SUMMA canisters that contained 80 micro liter of distilled water. The canisters were filled to about 300 kPa absolute pressure using ultrahigh purity helium. Concentrations of individual compounds present in gasoline headspece vapors were quantified by GC/FID as described in Harley, R.A., McKeen, S.A., Pearson, J., Rodgers, M.O., Lonneman, W.A., 2001. Analysis of motor vehicle emissions during the Nashville/Middle Tennessee Ozone Study. Journal of Geophysical Research 106 (D4), 3559-3567. | TOG | O | TRUE | 2000 | 5 | 4 | 1 | Wisconsin |  | 4.0 | 1 | 126 | 0 | -99 | N/A | GC-FID. Percent abundances are derived from ppbC concentrations based on NIST/SRM propane in air calibration. No adjustment has been made for the reduced FID response of oxygenates (ethyl alcohol, MTBE, and TAME). | 590-35-2 |  | 90042 | FALSE | FALSE | 2,2-dimethylpentane |  | 100.2019 | FALSE | Chuck Lewis, EPA - National Exposure Research Laboratory, RTP, NC
8620 | Diesel Headspace Vapor - Super America Diesel - not adjusted for oxygenates | E | Uncontrolled | 2004-09-29 | See ANLYMETHOD field for oxygenates adjustment details. Samples taken on August 28, 2000 | 100 | TOG | Canisters containing headspece vapor samples of each gasoline were prepared using the following procedure. Approximately 25 mL Erlenmeyer flask, and the flask mouth was closed with a single hole Number 1 size Neoprene stopper. A 4 cm x 0.64 cm stainless steel tube closed with a rubber sleeve stopper plug was placed into the hole. Flasks were placed in a constant temperature bath maintained at 25 oC. After an equilibration periond of 20-30 minutes, a 100 micro liter aliquote of gasoline headspece vapors was taken from each flask using 250 micro liter syringes with 5 cm long needles. The headspece vapor samples were injected into evacuated 6-L SUMMA canisters that contained 80 micro liter of distilled water. The canisters were filled to about 300 kPa absolute pressure using ultrahigh purity helium. Concentrations of individual compounds present in gasoline headspece vapors were quantified by GC/FID as described in Harley, R.A., McKeen, S.A., Pearson, J., Rodgers, M.O., Lonneman, W.A., 2001. Analysis of motor vehicle emissions during the Nashville/Middle Tennessee Ozone Study. Journal of Geophysical Research 106 (D4), 3559-3567. | TOG | O | TRUE | 2000 | 5 | 4 | 1 | Wisconsin |  | 4.0 | 1 | 130 | 1.192 | -99 | N/A | GC-FID. Percent abundances are derived from ppbC concentrations based on NIST/SRM propane in air calibration. No adjustment has been made for the reduced FID response of oxygenates (ethyl alcohol, MTBE, and TAME). | 565-75-3 |  | 43279 | TRUE | FALSE | 2,3,4-trimethylpentane | PA234M | 114.2285 | FALSE | Chuck Lewis, EPA - National Exposure Research Laboratory, RTP, NC
8620 | Diesel Headspace Vapor - Super America Diesel - not adjusted for oxygenates | E | Uncontrolled | 2004-09-29 | See ANLYMETHOD field for oxygenates adjustment details. Samples taken on August 28, 2000 | 100 | TOG | Canisters containing headspece vapor samples of each gasoline were prepared using the following procedure. Approximately 25 mL Erlenmeyer flask, and the flask mouth was closed with a single hole Number 1 size Neoprene stopper. A 4 cm x 0.64 cm stainless steel tube closed with a rubber sleeve stopper plug was placed into the hole. Flasks were placed in a constant temperature bath maintained at 25 oC. After an equilibration periond of 20-30 minutes, a 100 micro liter aliquote of gasoline headspece vapors was taken from each flask using 250 micro liter syringes with 5 cm long needles. The headspece vapor samples were injected into evacuated 6-L SUMMA canisters that contained 80 micro liter of distilled water. The canisters were filled to about 300 kPa absolute pressure using ultrahigh purity helium. Concentrations of individual compounds present in gasoline headspece vapors were quantified by GC/FID as described in Harley, R.A., McKeen, S.A., Pearson, J., Rodgers, M.O., Lonneman, W.A., 2001. Analysis of motor vehicle emissions during the Nashville/Middle Tennessee Ozone Study. Journal of Geophysical Research 106 (D4), 3559-3567. | TOG | O | TRUE | 2000 | 5 | 4 | 1 | Wisconsin |  | 4.0 | 1 | 132 | 0.472 | -99 | N/A | GC-FID. Percent abundances are derived from ppbC concentrations based on NIST/SRM propane in air calibration. No adjustment has been made for the reduced FID response of oxygenates (ethyl alcohol, MTBE, and TAME). | 1069-53-0 |  | 98141 | FALSE | FALSE | 2,3,5-trimethylhexane |  | 128.2551 | FALSE | Chuck Lewis, EPA - National Exposure Research Laboratory, RTP, NC
8620 | Diesel Headspace Vapor - Super America Diesel - not adjusted for oxygenates | E | Uncontrolled | 2004-09-29 | See ANLYMETHOD field for oxygenates adjustment details. Samples taken on August 28, 2000 | 100 | TOG | Canisters containing headspece vapor samples of each gasoline were prepared using the following procedure. Approximately 25 mL Erlenmeyer flask, and the flask mouth was closed with a single hole Number 1 size Neoprene stopper. A 4 cm x 0.64 cm stainless steel tube closed with a rubber sleeve stopper plug was placed into the hole. Flasks were placed in a constant temperature bath maintained at 25 oC. After an equilibration periond of 20-30 minutes, a 100 micro liter aliquote of gasoline headspece vapors was taken from each flask using 250 micro liter syringes with 5 cm long needles. The headspece vapor samples were injected into evacuated 6-L SUMMA canisters that contained 80 micro liter of distilled water. The canisters were filled to about 300 kPa absolute pressure using ultrahigh purity helium. Concentrations of individual compounds present in gasoline headspece vapors were quantified by GC/FID as described in Harley, R.A., McKeen, S.A., Pearson, J., Rodgers, M.O., Lonneman, W.A., 2001. Analysis of motor vehicle emissions during the Nashville/Middle Tennessee Ozone Study. Journal of Geophysical Research 106 (D4), 3559-3567. | TOG | O | TRUE | 2000 | 5 | 4 | 1 | Wisconsin |  | 4.0 | 1 | 136 | 0.944 | -99 | N/A | GC-FID. Percent abundances are derived from ppbC concentrations based on NIST/SRM propane in air calibration. No adjustment has been made for the reduced FID response of oxygenates (ethyl alcohol, MTBE, and TAME). | 79-29-8 |  | 98001 | TRUE | FALSE | 2,3-dimethylbutane | BU23DM | 86.1754 | FALSE | Chuck Lewis, EPA - National Exposure Research Laboratory, RTP, NC
8620 | Diesel Headspace Vapor - Super America Diesel - not adjusted for oxygenates | E | Uncontrolled | 2004-09-29 | See ANLYMETHOD field for oxygenates adjustment details. Samples taken on August 28, 2000 | 100 | TOG | Canisters containing headspece vapor samples of each gasoline were prepared using the following procedure. Approximately 25 mL Erlenmeyer flask, and the flask mouth was closed with a single hole Number 1 size Neoprene stopper. A 4 cm x 0.64 cm stainless steel tube closed with a rubber sleeve stopper plug was placed into the hole. Flasks were placed in a constant temperature bath maintained at 25 oC. After an equilibration periond of 20-30 minutes, a 100 micro liter aliquote of gasoline headspece vapors was taken from each flask using 250 micro liter syringes with 5 cm long needles. The headspece vapor samples were injected into evacuated 6-L SUMMA canisters that contained 80 micro liter of distilled water. The canisters were filled to about 300 kPa absolute pressure using ultrahigh purity helium. Concentrations of individual compounds present in gasoline headspece vapors were quantified by GC/FID as described in Harley, R.A., McKeen, S.A., Pearson, J., Rodgers, M.O., Lonneman, W.A., 2001. Analysis of motor vehicle emissions during the Nashville/Middle Tennessee Ozone Study. Journal of Geophysical Research 106 (D4), 3559-3567. | TOG | O | TRUE | 2000 | 5 | 4 | 1 | Wisconsin |  | 4.0 | 1 | 138 | 0.632 | -99 | N/A | GC-FID. Percent abundances are derived from ppbC concentrations based on NIST/SRM propane in air calibration. No adjustment has been made for the reduced FID response of oxygenates (ethyl alcohol, MTBE, and TAME). | 584-94-1 |  | 98139 | FALSE | FALSE | 2,3-dimethylhexane |  | 114.2285 | FALSE | Chuck Lewis, EPA - National Exposure Research Laboratory, RTP, NC
8620 | Diesel Headspace Vapor - Super America Diesel - not adjusted for oxygenates | E | Uncontrolled | 2004-09-29 | See ANLYMETHOD field for oxygenates adjustment details. Samples taken on August 28, 2000 | 100 | TOG | Canisters containing headspece vapor samples of each gasoline were prepared using the following procedure. Approximately 25 mL Erlenmeyer flask, and the flask mouth was closed with a single hole Number 1 size Neoprene stopper. A 4 cm x 0.64 cm stainless steel tube closed with a rubber sleeve stopper plug was placed into the hole. Flasks were placed in a constant temperature bath maintained at 25 oC. After an equilibration periond of 20-30 minutes, a 100 micro liter aliquote of gasoline headspece vapors was taken from each flask using 250 micro liter syringes with 5 cm long needles. The headspece vapor samples were injected into evacuated 6-L SUMMA canisters that contained 80 micro liter of distilled water. The canisters were filled to about 300 kPa absolute pressure using ultrahigh purity helium. Concentrations of individual compounds present in gasoline headspece vapors were quantified by GC/FID as described in Harley, R.A., McKeen, S.A., Pearson, J., Rodgers, M.O., Lonneman, W.A., 2001. Analysis of motor vehicle emissions during the Nashville/Middle Tennessee Ozone Study. Journal of Geophysical Research 106 (D4), 3559-3567. | TOG | O | TRUE | 2000 | 5 | 4 | 1 | Wisconsin |  | 4.0 | 1 | 140 | 2.156 | -99 | N/A | GC-FID. Percent abundances are derived from ppbC concentrations based on NIST/SRM propane in air calibration. No adjustment has been made for the reduced FID response of oxygenates (ethyl alcohol, MTBE, and TAME). | 565-59-3 |  | 43274 | TRUE | FALSE | 2,3-dimethylpentane | PEN23M | 100.2019 | FALSE | Chuck Lewis, EPA - National Exposure Research Laboratory, RTP, NC
8620 | Diesel Headspace Vapor - Super America Diesel - not adjusted for oxygenates | E | Uncontrolled | 2004-09-29 | See ANLYMETHOD field for oxygenates adjustment details. Samples taken on August 28, 2000 | 100 | TOG | Canisters containing headspece vapor samples of each gasoline were prepared using the following procedure. Approximately 25 mL Erlenmeyer flask, and the flask mouth was closed with a single hole Number 1 size Neoprene stopper. A 4 cm x 0.64 cm stainless steel tube closed with a rubber sleeve stopper plug was placed into the hole. Flasks were placed in a constant temperature bath maintained at 25 oC. After an equilibration periond of 20-30 minutes, a 100 micro liter aliquote of gasoline headspece vapors was taken from each flask using 250 micro liter syringes with 5 cm long needles. The headspece vapor samples were injected into evacuated 6-L SUMMA canisters that contained 80 micro liter of distilled water. The canisters were filled to about 300 kPa absolute pressure using ultrahigh purity helium. Concentrations of individual compounds present in gasoline headspece vapors were quantified by GC/FID as described in Harley, R.A., McKeen, S.A., Pearson, J., Rodgers, M.O., Lonneman, W.A., 2001. Analysis of motor vehicle emissions during the Nashville/Middle Tennessee Ozone Study. Journal of Geophysical Research 106 (D4), 3559-3567. | TOG | O | TRUE | 2000 | 5 | 4 | 1 | Wisconsin |  | 4.0 | 1 | 146 | 0 | -99 | N/A | GC-FID. Percent abundances are derived from ppbC concentrations based on NIST/SRM propane in air calibration. No adjustment has been made for the reduced FID response of oxygenates (ethyl alcohol, MTBE, and TAME). | 2213-32-3 |  | 90063 | FALSE | FALSE | 2,4-dimethyl-1-pentene |  | 98.1861 | FALSE | Chuck Lewis, EPA - National Exposure Research Laboratory, RTP, NC
8620 | Diesel Headspace Vapor - Super America Diesel - not adjusted for oxygenates | E | Uncontrolled | 2004-09-29 | See ANLYMETHOD field for oxygenates adjustment details. Samples taken on August 28, 2000 | 100 | TOG | Canisters containing headspece vapor samples of each gasoline were prepared using the following procedure. Approximately 25 mL Erlenmeyer flask, and the flask mouth was closed with a single hole Number 1 size Neoprene stopper. A 4 cm x 0.64 cm stainless steel tube closed with a rubber sleeve stopper plug was placed into the hole. Flasks were placed in a constant temperature bath maintained at 25 oC. After an equilibration periond of 20-30 minutes, a 100 micro liter aliquote of gasoline headspece vapors was taken from each flask using 250 micro liter syringes with 5 cm long needles. The headspece vapor samples were injected into evacuated 6-L SUMMA canisters that contained 80 micro liter of distilled water. The canisters were filled to about 300 kPa absolute pressure using ultrahigh purity helium. Concentrations of individual compounds present in gasoline headspece vapors were quantified by GC/FID as described in Harley, R.A., McKeen, S.A., Pearson, J., Rodgers, M.O., Lonneman, W.A., 2001. Analysis of motor vehicle emissions during the Nashville/Middle Tennessee Ozone Study. Journal of Geophysical Research 106 (D4), 3559-3567. | TOG | O | TRUE | 2000 | 5 | 4 | 1 | Wisconsin |  | 4.0 | 1 | 148 | 0.288 | -99 | N/A | GC-FID. Percent abundances are derived from ppbC concentrations based on NIST/SRM propane in air calibration. No adjustment has been made for the reduced FID response of oxygenates (ethyl alcohol, MTBE, and TAME). | 2213-23-2 |  | 98142 | FALSE | FALSE | 2,4-dimethylheptane |  | 128.2551 | FALSE | Chuck Lewis, EPA - National Exposure Research Laboratory, RTP, NC
8620 | Diesel Headspace Vapor - Super America Diesel - not adjusted for oxygenates | E | Uncontrolled | 2004-09-29 | See ANLYMETHOD field for oxygenates adjustment details. Samples taken on August 28, 2000 | 100 | TOG | Canisters containing headspece vapor samples of each gasoline were prepared using the following procedure. Approximately 25 mL Erlenmeyer flask, and the flask mouth was closed with a single hole Number 1 size Neoprene stopper. A 4 cm x 0.64 cm stainless steel tube closed with a rubber sleeve stopper plug was placed into the hole. Flasks were placed in a constant temperature bath maintained at 25 oC. After an equilibration periond of 20-30 minutes, a 100 micro liter aliquote of gasoline headspece vapors was taken from each flask using 250 micro liter syringes with 5 cm long needles. The headspece vapor samples were injected into evacuated 6-L SUMMA canisters that contained 80 micro liter of distilled water. The canisters were filled to about 300 kPa absolute pressure using ultrahigh purity helium. Concentrations of individual compounds present in gasoline headspece vapors were quantified by GC/FID as described in Harley, R.A., McKeen, S.A., Pearson, J., Rodgers, M.O., Lonneman, W.A., 2001. Analysis of motor vehicle emissions during the Nashville/Middle Tennessee Ozone Study. Journal of Geophysical Research 106 (D4), 3559-3567. | TOG | O | TRUE | 2000 | 5 | 4 | 1 | Wisconsin |  | 4.0 | 1 | 149 | 1.136 | -99 | N/A | GC-FID. Percent abundances are derived from ppbC concentrations based on NIST/SRM propane in air calibration. No adjustment has been made for the reduced FID response of oxygenates (ethyl alcohol, MTBE, and TAME). | 589-43-5 |  | 43277 | FALSE | FALSE | 2,4-dimethylhexane | HEX24M | 114.2285 | FALSE | Chuck Lewis, EPA - National Exposure Research Laboratory, RTP, NC
8620 | Diesel Headspace Vapor - Super America Diesel - not adjusted for oxygenates | E | Uncontrolled | 2004-09-29 | See ANLYMETHOD field for oxygenates adjustment details. Samples taken on August 28, 2000 | 100 | TOG | Canisters containing headspece vapor samples of each gasoline were prepared using the following procedure. Approximately 25 mL Erlenmeyer flask, and the flask mouth was closed with a single hole Number 1 size Neoprene stopper. A 4 cm x 0.64 cm stainless steel tube closed with a rubber sleeve stopper plug was placed into the hole. Flasks were placed in a constant temperature bath maintained at 25 oC. After an equilibration periond of 20-30 minutes, a 100 micro liter aliquote of gasoline headspece vapors was taken from each flask using 250 micro liter syringes with 5 cm long needles. The headspece vapor samples were injected into evacuated 6-L SUMMA canisters that contained 80 micro liter of distilled water. The canisters were filled to about 300 kPa absolute pressure using ultrahigh purity helium. Concentrations of individual compounds present in gasoline headspece vapors were quantified by GC/FID as described in Harley, R.A., McKeen, S.A., Pearson, J., Rodgers, M.O., Lonneman, W.A., 2001. Analysis of motor vehicle emissions during the Nashville/Middle Tennessee Ozone Study. Journal of Geophysical Research 106 (D4), 3559-3567. | TOG | O | TRUE | 2000 | 5 | 4 | 1 | Wisconsin |  | 4.0 | 1 | 152 | 1.084 | -99 | N/A | GC-FID. Percent abundances are derived from ppbC concentrations based on NIST/SRM propane in air calibration. No adjustment has been made for the reduced FID response of oxygenates (ethyl alcohol, MTBE, and TAME). | 108-08-7 |  | 43271 | TRUE | FALSE | 2,4-dimethylpentane | PEN24M | 100.2019 | FALSE | Chuck Lewis, EPA - National Exposure Research Laboratory, RTP, NC
8620 | Diesel Headspace Vapor - Super America Diesel - not adjusted for oxygenates | E | Uncontrolled | 2004-09-29 | See ANLYMETHOD field for oxygenates adjustment details. Samples taken on August 28, 2000 | 100 | TOG | Canisters containing headspece vapor samples of each gasoline were prepared using the following procedure. Approximately 25 mL Erlenmeyer flask, and the flask mouth was closed with a single hole Number 1 size Neoprene stopper. A 4 cm x 0.64 cm stainless steel tube closed with a rubber sleeve stopper plug was placed into the hole. Flasks were placed in a constant temperature bath maintained at 25 oC. After an equilibration periond of 20-30 minutes, a 100 micro liter aliquote of gasoline headspece vapors was taken from each flask using 250 micro liter syringes with 5 cm long needles. The headspece vapor samples were injected into evacuated 6-L SUMMA canisters that contained 80 micro liter of distilled water. The canisters were filled to about 300 kPa absolute pressure using ultrahigh purity helium. Concentrations of individual compounds present in gasoline headspece vapors were quantified by GC/FID as described in Harley, R.A., McKeen, S.A., Pearson, J., Rodgers, M.O., Lonneman, W.A., 2001. Analysis of motor vehicle emissions during the Nashville/Middle Tennessee Ozone Study. Journal of Geophysical Research 106 (D4), 3559-3567. | TOG | O | TRUE | 2000 | 5 | 4 | 1 | Wisconsin |  | 4.0 | 1 | 155 | 0.472 | -99 | N/A | GC-FID. Percent abundances are derived from ppbC concentrations based on NIST/SRM propane in air calibration. No adjustment has been made for the reduced FID response of oxygenates (ethyl alcohol, MTBE, and TAME). | 2216-30-0 |  | 98143 | FALSE | FALSE | 2,5-dimethylheptane |  | 128.2551 | FALSE | Chuck Lewis, EPA - National Exposure Research Laboratory, RTP, NC
8620 | Diesel Headspace Vapor - Super America Diesel - not adjusted for oxygenates | E | Uncontrolled | 2004-09-29 | See ANLYMETHOD field for oxygenates adjustment details. Samples taken on August 28, 2000 | 100 | TOG | Canisters containing headspece vapor samples of each gasoline were prepared using the following procedure. Approximately 25 mL Erlenmeyer flask, and the flask mouth was closed with a single hole Number 1 size Neoprene stopper. A 4 cm x 0.64 cm stainless steel tube closed with a rubber sleeve stopper plug was placed into the hole. Flasks were placed in a constant temperature bath maintained at 25 oC. After an equilibration periond of 20-30 minutes, a 100 micro liter aliquote of gasoline headspece vapors was taken from each flask using 250 micro liter syringes with 5 cm long needles. The headspece vapor samples were injected into evacuated 6-L SUMMA canisters that contained 80 micro liter of distilled water. The canisters were filled to about 300 kPa absolute pressure using ultrahigh purity helium. Concentrations of individual compounds present in gasoline headspece vapors were quantified by GC/FID as described in Harley, R.A., McKeen, S.A., Pearson, J., Rodgers, M.O., Lonneman, W.A., 2001. Analysis of motor vehicle emissions during the Nashville/Middle Tennessee Ozone Study. Journal of Geophysical Research 106 (D4), 3559-3567. | TOG | O | TRUE | 2000 | 5 | 4 | 1 | Wisconsin |  | 4.0 | 1 | 156 | 0.488 | -99 | N/A | GC-FID. Percent abundances are derived from ppbC concentrations based on NIST/SRM propane in air calibration. No adjustment has been made for the reduced FID response of oxygenates (ethyl alcohol, MTBE, and TAME). | 592-13-2 |  | 43278 | FALSE | FALSE | 2,5-dimethylhexane | HEX25M | 114.2285 | FALSE | Chuck Lewis, EPA - National Exposure Research Laboratory, RTP, NC
8620 | Diesel Headspace Vapor - Super America Diesel - not adjusted for oxygenates | E | Uncontrolled | 2004-09-29 | See ANLYMETHOD field for oxygenates adjustment details. Samples taken on August 28, 2000 | 100 | TOG | Canisters containing headspece vapor samples of each gasoline were prepared using the following procedure. Approximately 25 mL Erlenmeyer flask, and the flask mouth was closed with a single hole Number 1 size Neoprene stopper. A 4 cm x 0.64 cm stainless steel tube closed with a rubber sleeve stopper plug was placed into the hole. Flasks were placed in a constant temperature bath maintained at 25 oC. After an equilibration periond of 20-30 minutes, a 100 micro liter aliquote of gasoline headspece vapors was taken from each flask using 250 micro liter syringes with 5 cm long needles. The headspece vapor samples were injected into evacuated 6-L SUMMA canisters that contained 80 micro liter of distilled water. The canisters were filled to about 300 kPa absolute pressure using ultrahigh purity helium. Concentrations of individual compounds present in gasoline headspece vapors were quantified by GC/FID as described in Harley, R.A., McKeen, S.A., Pearson, J., Rodgers, M.O., Lonneman, W.A., 2001. Analysis of motor vehicle emissions during the Nashville/Middle Tennessee Ozone Study. Journal of Geophysical Research 106 (D4), 3559-3567. | TOG | O | TRUE | 2000 | 5 | 4 | 1 | Wisconsin |  | 4.0 | 1 | 160 | 0.312 | -99 | N/A | GC-FID. Percent abundances are derived from ppbC concentrations based on NIST/SRM propane in air calibration. No adjustment has been made for the reduced FID response of oxygenates (ethyl alcohol, MTBE, and TAME). | 1072-05-5 |  | 98157 | FALSE | FALSE | 2,6-dimethylheptane |  | 128.2551 | FALSE | Chuck Lewis, EPA - National Exposure Research Laboratory, RTP, NC
8620 | Diesel Headspace Vapor - Super America Diesel - not adjusted for oxygenates | E | Uncontrolled | 2004-09-29 | See ANLYMETHOD field for oxygenates adjustment details. Samples taken on August 28, 2000 | 100 | TOG | Canisters containing headspece vapor samples of each gasoline were prepared using the following procedure. Approximately 25 mL Erlenmeyer flask, and the flask mouth was closed with a single hole Number 1 size Neoprene stopper. A 4 cm x 0.64 cm stainless steel tube closed with a rubber sleeve stopper plug was placed into the hole. Flasks were placed in a constant temperature bath maintained at 25 oC. After an equilibration periond of 20-30 minutes, a 100 micro liter aliquote of gasoline headspece vapors was taken from each flask using 250 micro liter syringes with 5 cm long needles. The headspece vapor samples were injected into evacuated 6-L SUMMA canisters that contained 80 micro liter of distilled water. The canisters were filled to about 300 kPa absolute pressure using ultrahigh purity helium. Concentrations of individual compounds present in gasoline headspece vapors were quantified by GC/FID as described in Harley, R.A., McKeen, S.A., Pearson, J., Rodgers, M.O., Lonneman, W.A., 2001. Analysis of motor vehicle emissions during the Nashville/Middle Tennessee Ozone Study. Journal of Geophysical Research 106 (D4), 3559-3567. | TOG | O | TRUE | 2000 | 5 | 4 | 1 | Wisconsin |  | 4.0 | 1 | 162 | 0.58 | -99 | N/A | GC-FID. Percent abundances are derived from ppbC concentrations based on NIST/SRM propane in air calibration. No adjustment has been made for the reduced FID response of oxygenates (ethyl alcohol, MTBE, and TAME). | 2051-30-1 |  | 98177 | FALSE | FALSE | 2,6-dimethyloctane |  | 142.2817 | FALSE | Chuck Lewis, EPA - National Exposure Research Laboratory, RTP, NC
8620 | Diesel Headspace Vapor - Super America Diesel - not adjusted for oxygenates | E | Uncontrolled | 2004-09-29 | See ANLYMETHOD field for oxygenates adjustment details. Samples taken on August 28, 2000 | 100 | TOG | Canisters containing headspece vapor samples of each gasoline were prepared using the following procedure. Approximately 25 mL Erlenmeyer flask, and the flask mouth was closed with a single hole Number 1 size Neoprene stopper. A 4 cm x 0.64 cm stainless steel tube closed with a rubber sleeve stopper plug was placed into the hole. Flasks were placed in a constant temperature bath maintained at 25 oC. After an equilibration periond of 20-30 minutes, a 100 micro liter aliquote of gasoline headspece vapors was taken from each flask using 250 micro liter syringes with 5 cm long needles. The headspece vapor samples were injected into evacuated 6-L SUMMA canisters that contained 80 micro liter of distilled water. The canisters were filled to about 300 kPa absolute pressure using ultrahigh purity helium. Concentrations of individual compounds present in gasoline headspece vapors were quantified by GC/FID as described in Harley, R.A., McKeen, S.A., Pearson, J., Rodgers, M.O., Lonneman, W.A., 2001. Analysis of motor vehicle emissions during the Nashville/Middle Tennessee Ozone Study. Journal of Geophysical Research 106 (D4), 3559-3567. | TOG | O | TRUE | 2000 | 5 | 4 | 1 | Wisconsin |  | 4.0 | 1 | 181 | 0.332 | -99 | N/A | GC-FID. Percent abundances are derived from ppbC concentrations based on NIST/SRM propane in air calibration. No adjustment has been made for the reduced FID response of oxygenates (ethyl alcohol, MTBE, and TAME). | 563-46-2 |  | 43225 | FALSE | FALSE | 2-methyl-1-butene | B1E2M | 70.1329 | FALSE | Chuck Lewis, EPA - National Exposure Research Laboratory, RTP, NC
8620 | Diesel Headspace Vapor - Super America Diesel - not adjusted for oxygenates | E | Uncontrolled | 2004-09-29 | See ANLYMETHOD field for oxygenates adjustment details. Samples taken on August 28, 2000 | 100 | TOG | Canisters containing headspece vapor samples of each gasoline were prepared using the following procedure. Approximately 25 mL Erlenmeyer flask, and the flask mouth was closed with a single hole Number 1 size Neoprene stopper. A 4 cm x 0.64 cm stainless steel tube closed with a rubber sleeve stopper plug was placed into the hole. Flasks were placed in a constant temperature bath maintained at 25 oC. After an equilibration periond of 20-30 minutes, a 100 micro liter aliquote of gasoline headspece vapors was taken from each flask using 250 micro liter syringes with 5 cm long needles. The headspece vapor samples were injected into evacuated 6-L SUMMA canisters that contained 80 micro liter of distilled water. The canisters were filled to about 300 kPa absolute pressure using ultrahigh purity helium. Concentrations of individual compounds present in gasoline headspece vapors were quantified by GC/FID as described in Harley, R.A., McKeen, S.A., Pearson, J., Rodgers, M.O., Lonneman, W.A., 2001. Analysis of motor vehicle emissions during the Nashville/Middle Tennessee Ozone Study. Journal of Geophysical Research 106 (D4), 3559-3567. | TOG | O | TRUE | 2000 | 5 | 4 | 1 | Wisconsin |  | 4.0 | 1 | 184 | 0 | -99 | N/A | GC-FID. Percent abundances are derived from ppbC concentrations based on NIST/SRM propane in air calibration. No adjustment has been made for the reduced FID response of oxygenates (ethyl alcohol, MTBE, and TAME). | 763-29-1 |  | 98040 | TRUE | FALSE | 2-methyl-1-pentene | P1E2ME | 84.1595 | FALSE | Chuck Lewis, EPA - National Exposure Research Laboratory, RTP, NC
8620 | Diesel Headspace Vapor - Super America Diesel - not adjusted for oxygenates | E | Uncontrolled | 2004-09-29 | See ANLYMETHOD field for oxygenates adjustment details. Samples taken on August 28, 2000 | 100 | TOG | Canisters containing headspece vapor samples of each gasoline were prepared using the following procedure. Approximately 25 mL Erlenmeyer flask, and the flask mouth was closed with a single hole Number 1 size Neoprene stopper. A 4 cm x 0.64 cm stainless steel tube closed with a rubber sleeve stopper plug was placed into the hole. Flasks were placed in a constant temperature bath maintained at 25 oC. After an equilibration periond of 20-30 minutes, a 100 micro liter aliquote of gasoline headspece vapors was taken from each flask using 250 micro liter syringes with 5 cm long needles. The headspece vapor samples were injected into evacuated 6-L SUMMA canisters that contained 80 micro liter of distilled water. The canisters were filled to about 300 kPa absolute pressure using ultrahigh purity helium. Concentrations of individual compounds present in gasoline headspece vapors were quantified by GC/FID as described in Harley, R.A., McKeen, S.A., Pearson, J., Rodgers, M.O., Lonneman, W.A., 2001. Analysis of motor vehicle emissions during the Nashville/Middle Tennessee Ozone Study. Journal of Geophysical Research 106 (D4), 3559-3567. | TOG | O | TRUE | 2000 | 5 | 4 | 1 | Wisconsin |  | 4.0 | 1 | 185 | 0.432 | -99 | N/A | GC-FID. Percent abundances are derived from ppbC concentrations based on NIST/SRM propane in air calibration. No adjustment has been made for the reduced FID response of oxygenates (ethyl alcohol, MTBE, and TAME). | 513-35-9 |  | 43228 | FALSE | FALSE | 2-methyl-2-butene | B2E2M | 70.1329 | FALSE | Chuck Lewis, EPA - National Exposure Research Laboratory, RTP, NC
8620 | Diesel Headspace Vapor - Super America Diesel - not adjusted for oxygenates | E | Uncontrolled | 2004-09-29 | See ANLYMETHOD field for oxygenates adjustment details. Samples taken on August 28, 2000 | 100 | TOG | Canisters containing headspece vapor samples of each gasoline were prepared using the following procedure. Approximately 25 mL Erlenmeyer flask, and the flask mouth was closed with a single hole Number 1 size Neoprene stopper. A 4 cm x 0.64 cm stainless steel tube closed with a rubber sleeve stopper plug was placed into the hole. Flasks were placed in a constant temperature bath maintained at 25 oC. After an equilibration periond of 20-30 minutes, a 100 micro liter aliquote of gasoline headspece vapors was taken from each flask using 250 micro liter syringes with 5 cm long needles. The headspece vapor samples were injected into evacuated 6-L SUMMA canisters that contained 80 micro liter of distilled water. The canisters were filled to about 300 kPa absolute pressure using ultrahigh purity helium. Concentrations of individual compounds present in gasoline headspece vapors were quantified by GC/FID as described in Harley, R.A., McKeen, S.A., Pearson, J., Rodgers, M.O., Lonneman, W.A., 2001. Analysis of motor vehicle emissions during the Nashville/Middle Tennessee Ozone Study. Journal of Geophysical Research 106 (D4), 3559-3567. | TOG | O | TRUE | 2000 | 5 | 4 | 1 | Wisconsin |  | 4.0 | 1 | 187 | 0.848 | -99 | N/A | GC-FID. Percent abundances are derived from ppbC concentrations based on NIST/SRM propane in air calibration. No adjustment has been made for the reduced FID response of oxygenates (ethyl alcohol, MTBE, and TAME). | 625-27-4 |  | 98004 | FALSE | FALSE | 2-methyl-2-pentene | P2E2ME | 84.1595 | FALSE | Chuck Lewis, EPA - National Exposure Research Laboratory, RTP, NC
8620 | Diesel Headspace Vapor - Super America Diesel - not adjusted for oxygenates | E | Uncontrolled | 2004-09-29 | See ANLYMETHOD field for oxygenates adjustment details. Samples taken on August 28, 2000 | 100 | TOG | Canisters containing headspece vapor samples of each gasoline were prepared using the following procedure. Approximately 25 mL Erlenmeyer flask, and the flask mouth was closed with a single hole Number 1 size Neoprene stopper. A 4 cm x 0.64 cm stainless steel tube closed with a rubber sleeve stopper plug was placed into the hole. Flasks were placed in a constant temperature bath maintained at 25 oC. After an equilibration periond of 20-30 minutes, a 100 micro liter aliquote of gasoline headspece vapors was taken from each flask using 250 micro liter syringes with 5 cm long needles. The headspece vapor samples were injected into evacuated 6-L SUMMA canisters that contained 80 micro liter of distilled water. The canisters were filled to about 300 kPa absolute pressure using ultrahigh purity helium. Concentrations of individual compounds present in gasoline headspece vapors were quantified by GC/FID as described in Harley, R.A., McKeen, S.A., Pearson, J., Rodgers, M.O., Lonneman, W.A., 2001. Analysis of motor vehicle emissions during the Nashville/Middle Tennessee Ozone Study. Journal of Geophysical Research 106 (D4), 3559-3567. | TOG | O | TRUE | 2000 | 5 | 4 | 1 | Wisconsin |  | 4.0 | 1 | 193 | 1.128 | -99 | N/A | GC-FID. Percent abundances are derived from ppbC concentrations based on NIST/SRM propane in air calibration. No adjustment has been made for the reduced FID response of oxygenates (ethyl alcohol, MTBE, and TAME). | 592-27-8 |  | 98140 | TRUE | FALSE | 2-methylheptane | HEP2ME | 114.2285 | FALSE | Chuck Lewis, EPA - National Exposure Research Laboratory, RTP, NC
8620 | Diesel Headspace Vapor - Super America Diesel - not adjusted for oxygenates | E | Uncontrolled | 2004-09-29 | See ANLYMETHOD field for oxygenates adjustment details. Samples taken on August 28, 2000 | 100 | TOG | Canisters containing headspece vapor samples of each gasoline were prepared using the following procedure. Approximately 25 mL Erlenmeyer flask, and the flask mouth was closed with a single hole Number 1 size Neoprene stopper. A 4 cm x 0.64 cm stainless steel tube closed with a rubber sleeve stopper plug was placed into the hole. Flasks were placed in a constant temperature bath maintained at 25 oC. After an equilibration periond of 20-30 minutes, a 100 micro liter aliquote of gasoline headspece vapors was taken from each flask using 250 micro liter syringes with 5 cm long needles. The headspece vapor samples were injected into evacuated 6-L SUMMA canisters that contained 80 micro liter of distilled water. The canisters were filled to about 300 kPa absolute pressure using ultrahigh purity helium. Concentrations of individual compounds present in gasoline headspece vapors were quantified by GC/FID as described in Harley, R.A., McKeen, S.A., Pearson, J., Rodgers, M.O., Lonneman, W.A., 2001. Analysis of motor vehicle emissions during the Nashville/Middle Tennessee Ozone Study. Journal of Geophysical Research 106 (D4), 3559-3567. | TOG | O | TRUE | 2000 | 5 | 4 | 1 | Wisconsin |  | 4.0 | 1 | 194 | 0 | -99 | N/A | GC-FID. Percent abundances are derived from ppbC concentrations based on NIST/SRM propane in air calibration. No adjustment has been made for the reduced FID response of oxygenates (ethyl alcohol, MTBE, and TAME). | 591-76-4 |  | 43275 | TRUE | FALSE | 2-methylhexane | HEXA2M | 100.2019 | FALSE | Chuck Lewis, EPA - National Exposure Research Laboratory, RTP, NC
8620 | Diesel Headspace Vapor - Super America Diesel - not adjusted for oxygenates | E | Uncontrolled | 2004-09-29 | See ANLYMETHOD field for oxygenates adjustment details. Samples taken on August 28, 2000 | 100 | TOG | Canisters containing headspece vapor samples of each gasoline were prepared using the following procedure. Approximately 25 mL Erlenmeyer flask, and the flask mouth was closed with a single hole Number 1 size Neoprene stopper. A 4 cm x 0.64 cm stainless steel tube closed with a rubber sleeve stopper plug was placed into the hole. Flasks were placed in a constant temperature bath maintained at 25 oC. After an equilibration periond of 20-30 minutes, a 100 micro liter aliquote of gasoline headspece vapors was taken from each flask using 250 micro liter syringes with 5 cm long needles. The headspece vapor samples were injected into evacuated 6-L SUMMA canisters that contained 80 micro liter of distilled water. The canisters were filled to about 300 kPa absolute pressure using ultrahigh purity helium. Concentrations of individual compounds present in gasoline headspece vapors were quantified by GC/FID as described in Harley, R.A., McKeen, S.A., Pearson, J., Rodgers, M.O., Lonneman, W.A., 2001. Analysis of motor vehicle emissions during the Nashville/Middle Tennessee Ozone Study. Journal of Geophysical Research 106 (D4), 3559-3567. | TOG | O | TRUE | 2000 | 5 | 4 | 1 | Wisconsin |  | 4.0 | 1 | 198 | 0 | -99 | N/A | GC-FID. Percent abundances are derived from ppbC concentrations based on NIST/SRM propane in air calibration. No adjustment has been made for the reduced FID response of oxygenates (ethyl alcohol, MTBE, and TAME). | 3221-61-2 |  | 98146 | FALSE | FALSE | 2-methyloctane |  | 128.2551 | FALSE | Chuck Lewis, EPA - National Exposure Research Laboratory, RTP, NC
8620 | Diesel Headspace Vapor - Super America Diesel - not adjusted for oxygenates | E | Uncontrolled | 2004-09-29 | See ANLYMETHOD field for oxygenates adjustment details. Samples taken on August 28, 2000 | 100 | TOG | Canisters containing headspece vapor samples of each gasoline were prepared using the following procedure. Approximately 25 mL Erlenmeyer flask, and the flask mouth was closed with a single hole Number 1 size Neoprene stopper. A 4 cm x 0.64 cm stainless steel tube closed with a rubber sleeve stopper plug was placed into the hole. Flasks were placed in a constant temperature bath maintained at 25 oC. After an equilibration periond of 20-30 minutes, a 100 micro liter aliquote of gasoline headspece vapors was taken from each flask using 250 micro liter syringes with 5 cm long needles. The headspece vapor samples were injected into evacuated 6-L SUMMA canisters that contained 80 micro liter of distilled water. The canisters were filled to about 300 kPa absolute pressure using ultrahigh purity helium. Concentrations of individual compounds present in gasoline headspece vapors were quantified by GC/FID as described in Harley, R.A., McKeen, S.A., Pearson, J., Rodgers, M.O., Lonneman, W.A., 2001. Analysis of motor vehicle emissions during the Nashville/Middle Tennessee Ozone Study. Journal of Geophysical Research 106 (D4), 3559-3567. | TOG | O | TRUE | 2000 | 5 | 4 | 1 | Wisconsin |  | 4.0 | 1 | 199 | 2.196 | -99 | N/A | GC-FID. Percent abundances are derived from ppbC concentrations based on NIST/SRM propane in air calibration. No adjustment has been made for the reduced FID response of oxygenates (ethyl alcohol, MTBE, and TAME). | 107-83-5 |  | 43229 | TRUE | FALSE | 2-methylpentane (isohexane) | PENA2M | 86.1754 | FALSE | Chuck Lewis, EPA - National Exposure Research Laboratory, RTP, NC
8620 | Diesel Headspace Vapor - Super America Diesel - not adjusted for oxygenates | E | Uncontrolled | 2004-09-29 | See ANLYMETHOD field for oxygenates adjustment details. Samples taken on August 28, 2000 | 100 | TOG | Canisters containing headspece vapor samples of each gasoline were prepared using the following procedure. Approximately 25 mL Erlenmeyer flask, and the flask mouth was closed with a single hole Number 1 size Neoprene stopper. A 4 cm x 0.64 cm stainless steel tube closed with a rubber sleeve stopper plug was placed into the hole. Flasks were placed in a constant temperature bath maintained at 25 oC. After an equilibration periond of 20-30 minutes, a 100 micro liter aliquote of gasoline headspece vapors was taken from each flask using 250 micro liter syringes with 5 cm long needles. The headspece vapor samples were injected into evacuated 6-L SUMMA canisters that contained 80 micro liter of distilled water. The canisters were filled to about 300 kPa absolute pressure using ultrahigh purity helium. Concentrations of individual compounds present in gasoline headspece vapors were quantified by GC/FID as described in Harley, R.A., McKeen, S.A., Pearson, J., Rodgers, M.O., Lonneman, W.A., 2001. Analysis of motor vehicle emissions during the Nashville/Middle Tennessee Ozone Study. Journal of Geophysical Research 106 (D4), 3559-3567. | TOG | O | TRUE | 2000 | 5 | 4 | 1 | Wisconsin |  | 4.0 | 1 | 206 | 0 | -99 | N/A | GC-FID. Percent abundances are derived from ppbC concentrations based on NIST/SRM propane in air calibration. No adjustment has been made for the reduced FID response of oxygenates (ethyl alcohol, MTBE, and TAME). | 563-16-6 |  | 98171 | FALSE | FALSE | 3,3-dimethylhexane |  | 114.2285 | FALSE | Chuck Lewis, EPA - National Exposure Research Laboratory, RTP, NC
8620 | Diesel Headspace Vapor - Super America Diesel - not adjusted for oxygenates | E | Uncontrolled | 2004-09-29 | See ANLYMETHOD field for oxygenates adjustment details. Samples taken on August 28, 2000 | 100 | TOG | Canisters containing headspece vapor samples of each gasoline were prepared using the following procedure. Approximately 25 mL Erlenmeyer flask, and the flask mouth was closed with a single hole Number 1 size Neoprene stopper. A 4 cm x 0.64 cm stainless steel tube closed with a rubber sleeve stopper plug was placed into the hole. Flasks were placed in a constant temperature bath maintained at 25 oC. After an equilibration periond of 20-30 minutes, a 100 micro liter aliquote of gasoline headspece vapors was taken from each flask using 250 micro liter syringes with 5 cm long needles. The headspece vapor samples were injected into evacuated 6-L SUMMA canisters that contained 80 micro liter of distilled water. The canisters were filled to about 300 kPa absolute pressure using ultrahigh purity helium. Concentrations of individual compounds present in gasoline headspece vapors were quantified by GC/FID as described in Harley, R.A., McKeen, S.A., Pearson, J., Rodgers, M.O., Lonneman, W.A., 2001. Analysis of motor vehicle emissions during the Nashville/Middle Tennessee Ozone Study. Journal of Geophysical Research 106 (D4), 3559-3567. | TOG | O | TRUE | 2000 | 5 | 4 | 1 | Wisconsin |  | 4.0 | 1 | 208 | 0 | -99 | N/A | GC-FID. Percent abundances are derived from ppbC concentrations based on NIST/SRM propane in air calibration. No adjustment has been made for the reduced FID response of oxygenates (ethyl alcohol, MTBE, and TAME). | 562-49-2 |  | 90040 | FALSE | FALSE | 3,3-dimethylpentane |  | 100.2019 | FALSE | Chuck Lewis, EPA - National Exposure Research Laboratory, RTP, NC
8620 | Diesel Headspace Vapor - Super America Diesel - not adjusted for oxygenates | E | Uncontrolled | 2004-09-29 | See ANLYMETHOD field for oxygenates adjustment details. Samples taken on August 28, 2000 | 100 | TOG | Canisters containing headspece vapor samples of each gasoline were prepared using the following procedure. Approximately 25 mL Erlenmeyer flask, and the flask mouth was closed with a single hole Number 1 size Neoprene stopper. A 4 cm x 0.64 cm stainless steel tube closed with a rubber sleeve stopper plug was placed into the hole. Flasks were placed in a constant temperature bath maintained at 25 oC. After an equilibration periond of 20-30 minutes, a 100 micro liter aliquote of gasoline headspece vapors was taken from each flask using 250 micro liter syringes with 5 cm long needles. The headspece vapor samples were injected into evacuated 6-L SUMMA canisters that contained 80 micro liter of distilled water. The canisters were filled to about 300 kPa absolute pressure using ultrahigh purity helium. Concentrations of individual compounds present in gasoline headspece vapors were quantified by GC/FID as described in Harley, R.A., McKeen, S.A., Pearson, J., Rodgers, M.O., Lonneman, W.A., 2001. Analysis of motor vehicle emissions during the Nashville/Middle Tennessee Ozone Study. Journal of Geophysical Research 106 (D4), 3559-3567. | TOG | O | TRUE | 2000 | 5 | 4 | 1 | Wisconsin |  | 4.0 | 1 | 212 | 0.292 | -99 | N/A | GC-FID. Percent abundances are derived from ppbC concentrations based on NIST/SRM propane in air calibration. No adjustment has been made for the reduced FID response of oxygenates (ethyl alcohol, MTBE, and TAME). | 583-48-2 |  | 98150 | FALSE | FALSE | 3,4-dimethylhexane |  | 114.2285 | FALSE | Chuck Lewis, EPA - National Exposure Research Laboratory, RTP, NC
8620 | Diesel Headspace Vapor - Super America Diesel - not adjusted for oxygenates | E | Uncontrolled | 2004-09-29 | See ANLYMETHOD field for oxygenates adjustment details. Samples taken on August 28, 2000 | 100 | TOG | Canisters containing headspece vapor samples of each gasoline were prepared using the following procedure. Approximately 25 mL Erlenmeyer flask, and the flask mouth was closed with a single hole Number 1 size Neoprene stopper. A 4 cm x 0.64 cm stainless steel tube closed with a rubber sleeve stopper plug was placed into the hole. Flasks were placed in a constant temperature bath maintained at 25 oC. After an equilibration periond of 20-30 minutes, a 100 micro liter aliquote of gasoline headspece vapors was taken from each flask using 250 micro liter syringes with 5 cm long needles. The headspece vapor samples were injected into evacuated 6-L SUMMA canisters that contained 80 micro liter of distilled water. The canisters were filled to about 300 kPa absolute pressure using ultrahigh purity helium. Concentrations of individual compounds present in gasoline headspece vapors were quantified by GC/FID as described in Harley, R.A., McKeen, S.A., Pearson, J., Rodgers, M.O., Lonneman, W.A., 2001. Analysis of motor vehicle emissions during the Nashville/Middle Tennessee Ozone Study. Journal of Geophysical Research 106 (D4), 3559-3567. | TOG | O | TRUE | 2000 | 5 | 4 | 1 | Wisconsin |  | 4.0 | 1 | 217 | 0.424 | -99 | N/A | GC-FID. Percent abundances are derived from ppbC concentrations based on NIST/SRM propane in air calibration. No adjustment has been made for the reduced FID response of oxygenates (ethyl alcohol, MTBE, and TAME). | 15869-93-9 |  | 99118 | FALSE | FALSE | 3,5-dimethyloctane |  | 142.2817 | FALSE | Chuck Lewis, EPA - National Exposure Research Laboratory, RTP, NC
8620 | Diesel Headspace Vapor - Super America Diesel - not adjusted for oxygenates | E | Uncontrolled | 2004-09-29 | See ANLYMETHOD field for oxygenates adjustment details. Samples taken on August 28, 2000 | 100 | TOG | Canisters containing headspece vapor samples of each gasoline were prepared using the following procedure. Approximately 25 mL Erlenmeyer flask, and the flask mouth was closed with a single hole Number 1 size Neoprene stopper. A 4 cm x 0.64 cm stainless steel tube closed with a rubber sleeve stopper plug was placed into the hole. Flasks were placed in a constant temperature bath maintained at 25 oC. After an equilibration periond of 20-30 minutes, a 100 micro liter aliquote of gasoline headspece vapors was taken from each flask using 250 micro liter syringes with 5 cm long needles. The headspece vapor samples were injected into evacuated 6-L SUMMA canisters that contained 80 micro liter of distilled water. The canisters were filled to about 300 kPa absolute pressure using ultrahigh purity helium. Concentrations of individual compounds present in gasoline headspece vapors were quantified by GC/FID as described in Harley, R.A., McKeen, S.A., Pearson, J., Rodgers, M.O., Lonneman, W.A., 2001. Analysis of motor vehicle emissions during the Nashville/Middle Tennessee Ozone Study. Journal of Geophysical Research 106 (D4), 3559-3567. | TOG | O | TRUE | 2000 | 5 | 4 | 1 | Wisconsin |  | 4.0 | 1 | 218 | 0 | -99 | N/A | GC-FID. Percent abundances are derived from ppbC concentrations based on NIST/SRM propane in air calibration. No adjustment has been made for the reduced FID response of oxygenates (ethyl alcohol, MTBE, and TAME). | 15869-94-0 |  | 91086 | FALSE | FALSE | 3,6-dimethyloctane |  | 142.2817 | FALSE | Chuck Lewis, EPA - National Exposure Research Laboratory, RTP, NC
8620 | Diesel Headspace Vapor - Super America Diesel - not adjusted for oxygenates | E | Uncontrolled | 2004-09-29 | See ANLYMETHOD field for oxygenates adjustment details. Samples taken on August 28, 2000 | 100 | TOG | Canisters containing headspece vapor samples of each gasoline were prepared using the following procedure. Approximately 25 mL Erlenmeyer flask, and the flask mouth was closed with a single hole Number 1 size Neoprene stopper. A 4 cm x 0.64 cm stainless steel tube closed with a rubber sleeve stopper plug was placed into the hole. Flasks were placed in a constant temperature bath maintained at 25 oC. After an equilibration periond of 20-30 minutes, a 100 micro liter aliquote of gasoline headspece vapors was taken from each flask using 250 micro liter syringes with 5 cm long needles. The headspece vapor samples were injected into evacuated 6-L SUMMA canisters that contained 80 micro liter of distilled water. The canisters were filled to about 300 kPa absolute pressure using ultrahigh purity helium. Concentrations of individual compounds present in gasoline headspece vapors were quantified by GC/FID as described in Harley, R.A., McKeen, S.A., Pearson, J., Rodgers, M.O., Lonneman, W.A., 2001. Analysis of motor vehicle emissions during the Nashville/Middle Tennessee Ozone Study. Journal of Geophysical Research 106 (D4), 3559-3567. | TOG | O | TRUE | 2000 | 5 | 4 | 1 | Wisconsin |  | 4.0 | 1 | 229 | 0.596 | -99 | N/A | GC-FID. Percent abundances are derived from ppbC concentrations based on NIST/SRM propane in air calibration. No adjustment has been made for the reduced FID response of oxygenates (ethyl alcohol, MTBE, and TAME). | 617-78-7 |  | 43300 | FALSE | FALSE | 3-ethylpentane |  | 100.2019 | FALSE | Chuck Lewis, EPA - National Exposure Research Laboratory, RTP, NC
8620 | Diesel Headspace Vapor - Super America Diesel - not adjusted for oxygenates | E | Uncontrolled | 2004-09-29 | See ANLYMETHOD field for oxygenates adjustment details. Samples taken on August 28, 2000 | 100 | TOG | Canisters containing headspece vapor samples of each gasoline were prepared using the following procedure. Approximately 25 mL Erlenmeyer flask, and the flask mouth was closed with a single hole Number 1 size Neoprene stopper. A 4 cm x 0.64 cm stainless steel tube closed with a rubber sleeve stopper plug was placed into the hole. Flasks were placed in a constant temperature bath maintained at 25 oC. After an equilibration periond of 20-30 minutes, a 100 micro liter aliquote of gasoline headspece vapors was taken from each flask using 250 micro liter syringes with 5 cm long needles. The headspece vapor samples were injected into evacuated 6-L SUMMA canisters that contained 80 micro liter of distilled water. The canisters were filled to about 300 kPa absolute pressure using ultrahigh purity helium. Concentrations of individual compounds present in gasoline headspece vapors were quantified by GC/FID as described in Harley, R.A., McKeen, S.A., Pearson, J., Rodgers, M.O., Lonneman, W.A., 2001. Analysis of motor vehicle emissions during the Nashville/Middle Tennessee Ozone Study. Journal of Geophysical Research 106 (D4), 3559-3567. | TOG | O | TRUE | 2000 | 5 | 4 | 1 | Wisconsin |  | 4.0 | 1 | 230 | 0.208 | -99 | N/A | GC-FID. Percent abundances are derived from ppbC concentrations based on NIST/SRM propane in air calibration. No adjustment has been made for the reduced FID response of oxygenates (ethyl alcohol, MTBE, and TAME). | 563-45-1 |  | 43223 | FALSE | FALSE | 3-methyl-1-butene |  | 70.1329 | FALSE | Chuck Lewis, EPA - National Exposure Research Laboratory, RTP, NC
8620 | Diesel Headspace Vapor - Super America Diesel - not adjusted for oxygenates | E | Uncontrolled | 2004-09-29 | See ANLYMETHOD field for oxygenates adjustment details. Samples taken on August 28, 2000 | 100 | TOG | Canisters containing headspece vapor samples of each gasoline were prepared using the following procedure. Approximately 25 mL Erlenmeyer flask, and the flask mouth was closed with a single hole Number 1 size Neoprene stopper. A 4 cm x 0.64 cm stainless steel tube closed with a rubber sleeve stopper plug was placed into the hole. Flasks were placed in a constant temperature bath maintained at 25 oC. After an equilibration periond of 20-30 minutes, a 100 micro liter aliquote of gasoline headspece vapors was taken from each flask using 250 micro liter syringes with 5 cm long needles. The headspece vapor samples were injected into evacuated 6-L SUMMA canisters that contained 80 micro liter of distilled water. The canisters were filled to about 300 kPa absolute pressure using ultrahigh purity helium. Concentrations of individual compounds present in gasoline headspece vapors were quantified by GC/FID as described in Harley, R.A., McKeen, S.A., Pearson, J., Rodgers, M.O., Lonneman, W.A., 2001. Analysis of motor vehicle emissions during the Nashville/Middle Tennessee Ozone Study. Journal of Geophysical Research 106 (D4), 3559-3567. | TOG | O | TRUE | 2000 | 5 | 4 | 1 | Wisconsin |  | 4.0 | 1 | 232 | 0 | -99 | N/A | GC-FID. Percent abundances are derived from ppbC concentrations based on NIST/SRM propane in air calibration. No adjustment has been made for the reduced FID response of oxygenates (ethyl alcohol, MTBE, and TAME). | 760-20-3 |  | 43211 | FALSE | FALSE | 3-methyl-1-pentene |  | 84.1595 | FALSE | Chuck Lewis, EPA - National Exposure Research Laboratory, RTP, NC
8620 | Diesel Headspace Vapor - Super America Diesel - not adjusted for oxygenates | E | Uncontrolled | 2004-09-29 | See ANLYMETHOD field for oxygenates adjustment details. Samples taken on August 28, 2000 | 100 | TOG | Canisters containing headspece vapor samples of each gasoline were prepared using the following procedure. Approximately 25 mL Erlenmeyer flask, and the flask mouth was closed with a single hole Number 1 size Neoprene stopper. A 4 cm x 0.64 cm stainless steel tube closed with a rubber sleeve stopper plug was placed into the hole. Flasks were placed in a constant temperature bath maintained at 25 oC. After an equilibration periond of 20-30 minutes, a 100 micro liter aliquote of gasoline headspece vapors was taken from each flask using 250 micro liter syringes with 5 cm long needles. The headspece vapor samples were injected into evacuated 6-L SUMMA canisters that contained 80 micro liter of distilled water. The canisters were filled to about 300 kPa absolute pressure using ultrahigh purity helium. Concentrations of individual compounds present in gasoline headspece vapors were quantified by GC/FID as described in Harley, R.A., McKeen, S.A., Pearson, J., Rodgers, M.O., Lonneman, W.A., 2001. Analysis of motor vehicle emissions during the Nashville/Middle Tennessee Ozone Study. Journal of Geophysical Research 106 (D4), 3559-3567. | TOG | O | TRUE | 2000 | 5 | 4 | 1 | Wisconsin |  | 4.0 | 1 | 244 | 0.78 | -99 | N/A | GC-FID. Percent abundances are derived from ppbC concentrations based on NIST/SRM propane in air calibration. No adjustment has been made for the reduced FID response of oxygenates (ethyl alcohol, MTBE, and TAME). | 589-81-1 |  |  | TRUE | FALSE | 3-methylheptane | HEP3ME | 114.2285 | FALSE | Chuck Lewis, EPA - National Exposure Research Laboratory, RTP, NC
8620 | Diesel Headspace Vapor - Super America Diesel - not adjusted for oxygenates | E | Uncontrolled | 2004-09-29 | See ANLYMETHOD field for oxygenates adjustment details. Samples taken on August 28, 2000 | 100 | TOG | Canisters containing headspece vapor samples of each gasoline were prepared using the following procedure. Approximately 25 mL Erlenmeyer flask, and the flask mouth was closed with a single hole Number 1 size Neoprene stopper. A 4 cm x 0.64 cm stainless steel tube closed with a rubber sleeve stopper plug was placed into the hole. Flasks were placed in a constant temperature bath maintained at 25 oC. After an equilibration periond of 20-30 minutes, a 100 micro liter aliquote of gasoline headspece vapors was taken from each flask using 250 micro liter syringes with 5 cm long needles. The headspece vapor samples were injected into evacuated 6-L SUMMA canisters that contained 80 micro liter of distilled water. The canisters were filled to about 300 kPa absolute pressure using ultrahigh purity helium. Concentrations of individual compounds present in gasoline headspece vapors were quantified by GC/FID as described in Harley, R.A., McKeen, S.A., Pearson, J., Rodgers, M.O., Lonneman, W.A., 2001. Analysis of motor vehicle emissions during the Nashville/Middle Tennessee Ozone Study. Journal of Geophysical Research 106 (D4), 3559-3567. | TOG | O | TRUE | 2000 | 5 | 4 | 1 | Wisconsin |  | 4.0 | 1 | 245 | 1.448 | -99 | N/A | GC-FID. Percent abundances are derived from ppbC concentrations based on NIST/SRM propane in air calibration. No adjustment has been made for the reduced FID response of oxygenates (ethyl alcohol, MTBE, and TAME). | 589-34-4 |  | 43295 | TRUE | FALSE | 3-methylhexane | HEXA3M | 100.2019 | FALSE | Chuck Lewis, EPA - National Exposure Research Laboratory, RTP, NC
8620 | Diesel Headspace Vapor - Super America Diesel - not adjusted for oxygenates | E | Uncontrolled | 2004-09-29 | See ANLYMETHOD field for oxygenates adjustment details. Samples taken on August 28, 2000 | 100 | TOG | Canisters containing headspece vapor samples of each gasoline were prepared using the following procedure. Approximately 25 mL Erlenmeyer flask, and the flask mouth was closed with a single hole Number 1 size Neoprene stopper. A 4 cm x 0.64 cm stainless steel tube closed with a rubber sleeve stopper plug was placed into the hole. Flasks were placed in a constant temperature bath maintained at 25 oC. After an equilibration periond of 20-30 minutes, a 100 micro liter aliquote of gasoline headspece vapors was taken from each flask using 250 micro liter syringes with 5 cm long needles. The headspece vapor samples were injected into evacuated 6-L SUMMA canisters that contained 80 micro liter of distilled water. The canisters were filled to about 300 kPa absolute pressure using ultrahigh purity helium. Concentrations of individual compounds present in gasoline headspece vapors were quantified by GC/FID as described in Harley, R.A., McKeen, S.A., Pearson, J., Rodgers, M.O., Lonneman, W.A., 2001. Analysis of motor vehicle emissions during the Nashville/Middle Tennessee Ozone Study. Journal of Geophysical Research 106 (D4), 3559-3567. | TOG | O | TRUE | 2000 | 5 | 4 | 1 | Wisconsin |  | 4.0 | 1 | 246 | 0.148 | -99 | N/A | GC-FID. Percent abundances are derived from ppbC concentrations based on NIST/SRM propane in air calibration. No adjustment has been made for the reduced FID response of oxygenates (ethyl alcohol, MTBE, and TAME). | 5911-04-6 |  | 91090 | FALSE | FALSE | 3-methylnonane |  | 142.2817 | FALSE | Chuck Lewis, EPA - National Exposure Research Laboratory, RTP, NC
8620 | Diesel Headspace Vapor - Super America Diesel - not adjusted for oxygenates | E | Uncontrolled | 2004-09-29 | See ANLYMETHOD field for oxygenates adjustment details. Samples taken on August 28, 2000 | 100 | TOG | Canisters containing headspece vapor samples of each gasoline were prepared using the following procedure. Approximately 25 mL Erlenmeyer flask, and the flask mouth was closed with a single hole Number 1 size Neoprene stopper. A 4 cm x 0.64 cm stainless steel tube closed with a rubber sleeve stopper plug was placed into the hole. Flasks were placed in a constant temperature bath maintained at 25 oC. After an equilibration periond of 20-30 minutes, a 100 micro liter aliquote of gasoline headspece vapors was taken from each flask using 250 micro liter syringes with 5 cm long needles. The headspece vapor samples were injected into evacuated 6-L SUMMA canisters that contained 80 micro liter of distilled water. The canisters were filled to about 300 kPa absolute pressure using ultrahigh purity helium. Concentrations of individual compounds present in gasoline headspece vapors were quantified by GC/FID as described in Harley, R.A., McKeen, S.A., Pearson, J., Rodgers, M.O., Lonneman, W.A., 2001. Analysis of motor vehicle emissions during the Nashville/Middle Tennessee Ozone Study. Journal of Geophysical Research 106 (D4), 3559-3567. | TOG | O | TRUE | 2000 | 5 | 4 | 1 | Wisconsin |  | 4.0 | 1 | 247 | 0.628 | -99 | N/A | GC-FID. Percent abundances are derived from ppbC concentrations based on NIST/SRM propane in air calibration. No adjustment has been made for the reduced FID response of oxygenates (ethyl alcohol, MTBE, and TAME). | 2216-33-3 |  | 98172 | FALSE | FALSE | 3-methyloctane |  | 128.2551 | FALSE | Chuck Lewis, EPA - National Exposure Research Laboratory, RTP, NC
8620 | Diesel Headspace Vapor - Super America Diesel - not adjusted for oxygenates | E | Uncontrolled | 2004-09-29 | See ANLYMETHOD field for oxygenates adjustment details. Samples taken on August 28, 2000 | 100 | TOG | Canisters containing headspece vapor samples of each gasoline were prepared using the following procedure. Approximately 25 mL Erlenmeyer flask, and the flask mouth was closed with a single hole Number 1 size Neoprene stopper. A 4 cm x 0.64 cm stainless steel tube closed with a rubber sleeve stopper plug was placed into the hole. Flasks were placed in a constant temperature bath maintained at 25 oC. After an equilibration periond of 20-30 minutes, a 100 micro liter aliquote of gasoline headspece vapors was taken from each flask using 250 micro liter syringes with 5 cm long needles. The headspece vapor samples were injected into evacuated 6-L SUMMA canisters that contained 80 micro liter of distilled water. The canisters were filled to about 300 kPa absolute pressure using ultrahigh purity helium. Concentrations of individual compounds present in gasoline headspece vapors were quantified by GC/FID as described in Harley, R.A., McKeen, S.A., Pearson, J., Rodgers, M.O., Lonneman, W.A., 2001. Analysis of motor vehicle emissions during the Nashville/Middle Tennessee Ozone Study. Journal of Geophysical Research 106 (D4), 3559-3567. | TOG | O | TRUE | 2000 | 5 | 4 | 1 | Wisconsin |  | 4.0 | 1 | 248 | 1.084 | -99 | N/A | GC-FID. Percent abundances are derived from ppbC concentrations based on NIST/SRM propane in air calibration. No adjustment has been made for the reduced FID response of oxygenates (ethyl alcohol, MTBE, and TAME). | 96-14-0 |  | 43230 | TRUE | FALSE | 3-methylpentane | PENA3M | 86.1754 | FALSE | Chuck Lewis, EPA - National Exposure Research Laboratory, RTP, NC
8620 | Diesel Headspace Vapor - Super America Diesel - not adjusted for oxygenates | E | Uncontrolled | 2004-09-29 | See ANLYMETHOD field for oxygenates adjustment details. Samples taken on August 28, 2000 | 100 | TOG | Canisters containing headspece vapor samples of each gasoline were prepared using the following procedure. Approximately 25 mL Erlenmeyer flask, and the flask mouth was closed with a single hole Number 1 size Neoprene stopper. A 4 cm x 0.64 cm stainless steel tube closed with a rubber sleeve stopper plug was placed into the hole. Flasks were placed in a constant temperature bath maintained at 25 oC. After an equilibration periond of 20-30 minutes, a 100 micro liter aliquote of gasoline headspece vapors was taken from each flask using 250 micro liter syringes with 5 cm long needles. The headspece vapor samples were injected into evacuated 6-L SUMMA canisters that contained 80 micro liter of distilled water. The canisters were filled to about 300 kPa absolute pressure using ultrahigh purity helium. Concentrations of individual compounds present in gasoline headspece vapors were quantified by GC/FID as described in Harley, R.A., McKeen, S.A., Pearson, J., Rodgers, M.O., Lonneman, W.A., 2001. Analysis of motor vehicle emissions during the Nashville/Middle Tennessee Ozone Study. Journal of Geophysical Research 106 (D4), 3559-3567. | TOG | O | TRUE | 2000 | 5 | 4 | 1 | Wisconsin |  | 4.0 | 1 | 253 | 0 | -99 | N/A | GC-FID. Percent abundances are derived from ppbC concentrations based on NIST/SRM propane in air calibration. No adjustment has been made for the reduced FID response of oxygenates (ethyl alcohol, MTBE, and TAME). | 1068-19-5 |  | 91060 | FALSE | FALSE | 4,4-dimethylheptane |  | 128.2551 | FALSE | Chuck Lewis, EPA - National Exposure Research Laboratory, RTP, NC
8620 | Diesel Headspace Vapor - Super America Diesel - not adjusted for oxygenates | E | Uncontrolled | 2004-09-29 | See ANLYMETHOD field for oxygenates adjustment details. Samples taken on August 28, 2000 | 100 | TOG | Canisters containing headspece vapor samples of each gasoline were prepared using the following procedure. Approximately 25 mL Erlenmeyer flask, and the flask mouth was closed with a single hole Number 1 size Neoprene stopper. A 4 cm x 0.64 cm stainless steel tube closed with a rubber sleeve stopper plug was placed into the hole. Flasks were placed in a constant temperature bath maintained at 25 oC. After an equilibration periond of 20-30 minutes, a 100 micro liter aliquote of gasoline headspece vapors was taken from each flask using 250 micro liter syringes with 5 cm long needles. The headspece vapor samples were injected into evacuated 6-L SUMMA canisters that contained 80 micro liter of distilled water. The canisters were filled to about 300 kPa absolute pressure using ultrahigh purity helium. Concentrations of individual compounds present in gasoline headspece vapors were quantified by GC/FID as described in Harley, R.A., McKeen, S.A., Pearson, J., Rodgers, M.O., Lonneman, W.A., 2001. Analysis of motor vehicle emissions during the Nashville/Middle Tennessee Ozone Study. Journal of Geophysical Research 106 (D4), 3559-3567. | TOG | O | TRUE | 2000 | 5 | 4 | 1 | Wisconsin |  | 4.0 | 1 | 257 | 0 | -99 | N/A | GC-FID. Percent abundances are derived from ppbC concentrations based on NIST/SRM propane in air calibration. No adjustment has been made for the reduced FID response of oxygenates (ethyl alcohol, MTBE, and TAME). | 3769-23-1 |  | 91008 | FALSE | FALSE | 4-methyl-1-hexene |  | 98.1861 | FALSE | Chuck Lewis, EPA - National Exposure Research Laboratory, RTP, NC
8620 | Diesel Headspace Vapor - Super America Diesel - not adjusted for oxygenates | E | Uncontrolled | 2004-09-29 | See ANLYMETHOD field for oxygenates adjustment details. Samples taken on August 28, 2000 | 100 | TOG | Canisters containing headspece vapor samples of each gasoline were prepared using the following procedure. Approximately 25 mL Erlenmeyer flask, and the flask mouth was closed with a single hole Number 1 size Neoprene stopper. A 4 cm x 0.64 cm stainless steel tube closed with a rubber sleeve stopper plug was placed into the hole. Flasks were placed in a constant temperature bath maintained at 25 oC. After an equilibration periond of 20-30 minutes, a 100 micro liter aliquote of gasoline headspece vapors was taken from each flask using 250 micro liter syringes with 5 cm long needles. The headspece vapor samples were injected into evacuated 6-L SUMMA canisters that contained 80 micro liter of distilled water. The canisters were filled to about 300 kPa absolute pressure using ultrahigh purity helium. Concentrations of individual compounds present in gasoline headspece vapors were quantified by GC/FID as described in Harley, R.A., McKeen, S.A., Pearson, J., Rodgers, M.O., Lonneman, W.A., 2001. Analysis of motor vehicle emissions during the Nashville/Middle Tennessee Ozone Study. Journal of Geophysical Research 106 (D4), 3559-3567. | TOG | O | TRUE | 2000 | 5 | 4 | 1 | Wisconsin |  | 4.0 | 1 | 264 | 0 | -99 | N/A | GC-FID. Percent abundances are derived from ppbC concentrations based on NIST/SRM propane in air calibration. No adjustment has been made for the reduced FID response of oxygenates (ethyl alcohol, MTBE, and TAME). | 589-53-7 |  | 43297 | FALSE | FALSE | 4-methylheptane |  | 114.2285 | FALSE | Chuck Lewis, EPA - National Exposure Research Laboratory, RTP, NC
8620 | Diesel Headspace Vapor - Super America Diesel - not adjusted for oxygenates | E | Uncontrolled | 2004-09-29 | See ANLYMETHOD field for oxygenates adjustment details. Samples taken on August 28, 2000 | 100 | TOG | Canisters containing headspece vapor samples of each gasoline were prepared using the following procedure. Approximately 25 mL Erlenmeyer flask, and the flask mouth was closed with a single hole Number 1 size Neoprene stopper. A 4 cm x 0.64 cm stainless steel tube closed with a rubber sleeve stopper plug was placed into the hole. Flasks were placed in a constant temperature bath maintained at 25 oC. After an equilibration periond of 20-30 minutes, a 100 micro liter aliquote of gasoline headspece vapors was taken from each flask using 250 micro liter syringes with 5 cm long needles. The headspece vapor samples were injected into evacuated 6-L SUMMA canisters that contained 80 micro liter of distilled water. The canisters were filled to about 300 kPa absolute pressure using ultrahigh purity helium. Concentrations of individual compounds present in gasoline headspece vapors were quantified by GC/FID as described in Harley, R.A., McKeen, S.A., Pearson, J., Rodgers, M.O., Lonneman, W.A., 2001. Analysis of motor vehicle emissions during the Nashville/Middle Tennessee Ozone Study. Journal of Geophysical Research 106 (D4), 3559-3567. | TOG | O | TRUE | 2000 | 5 | 4 | 1 | Wisconsin |  | 4.0 | 1 | 267 | 0 | -99 | N/A | GC-FID. Percent abundances are derived from ppbC concentrations based on NIST/SRM propane in air calibration. No adjustment has been made for the reduced FID response of oxygenates (ethyl alcohol, MTBE, and TAME). | 2216-34-4 |  | 98173 | FALSE | FALSE | 4-methyloctane |  | 128.2551 | FALSE | Chuck Lewis, EPA - National Exposure Research Laboratory, RTP, NC
8620 | Diesel Headspace Vapor - Super America Diesel - not adjusted for oxygenates | E | Uncontrolled | 2004-09-29 | See ANLYMETHOD field for oxygenates adjustment details. Samples taken on August 28, 2000 | 100 | TOG | Canisters containing headspece vapor samples of each gasoline were prepared using the following procedure. Approximately 25 mL Erlenmeyer flask, and the flask mouth was closed with a single hole Number 1 size Neoprene stopper. A 4 cm x 0.64 cm stainless steel tube closed with a rubber sleeve stopper plug was placed into the hole. Flasks were placed in a constant temperature bath maintained at 25 oC. After an equilibration periond of 20-30 minutes, a 100 micro liter aliquote of gasoline headspece vapors was taken from each flask using 250 micro liter syringes with 5 cm long needles. The headspece vapor samples were injected into evacuated 6-L SUMMA canisters that contained 80 micro liter of distilled water. The canisters were filled to about 300 kPa absolute pressure using ultrahigh purity helium. Concentrations of individual compounds present in gasoline headspece vapors were quantified by GC/FID as described in Harley, R.A., McKeen, S.A., Pearson, J., Rodgers, M.O., Lonneman, W.A., 2001. Analysis of motor vehicle emissions during the Nashville/Middle Tennessee Ozone Study. Journal of Geophysical Research 106 (D4), 3559-3567. | TOG | O | TRUE | 2000 | 5 | 4 | 1 | Wisconsin |  | 4.0 | 1 | 274 | 0 | -99 | N/A | GC-FID. Percent abundances are derived from ppbC concentrations based on NIST/SRM propane in air calibration. No adjustment has been made for the reduced FID response of oxygenates (ethyl alcohol, MTBE, and TAME). | 15869-85-9 |  | 91088 | FALSE | FALSE | 5-methylnonane |  | 142.2817 | FALSE | Chuck Lewis, EPA - National Exposure Research Laboratory, RTP, NC
8620 | Diesel Headspace Vapor - Super America Diesel - not adjusted for oxygenates | E | Uncontrolled | 2004-09-29 | See ANLYMETHOD field for oxygenates adjustment details. Samples taken on August 28, 2000 | 100 | TOG | Canisters containing headspece vapor samples of each gasoline were prepared using the following procedure. Approximately 25 mL Erlenmeyer flask, and the flask mouth was closed with a single hole Number 1 size Neoprene stopper. A 4 cm x 0.64 cm stainless steel tube closed with a rubber sleeve stopper plug was placed into the hole. Flasks were placed in a constant temperature bath maintained at 25 oC. After an equilibration periond of 20-30 minutes, a 100 micro liter aliquote of gasoline headspece vapors was taken from each flask using 250 micro liter syringes with 5 cm long needles. The headspece vapor samples were injected into evacuated 6-L SUMMA canisters that contained 80 micro liter of distilled water. The canisters were filled to about 300 kPa absolute pressure using ultrahigh purity helium. Concentrations of individual compounds present in gasoline headspece vapors were quantified by GC/FID as described in Harley, R.A., McKeen, S.A., Pearson, J., Rodgers, M.O., Lonneman, W.A., 2001. Analysis of motor vehicle emissions during the Nashville/Middle Tennessee Ozone Study. Journal of Geophysical Research 106 (D4), 3559-3567. | TOG | O | TRUE | 2000 | 5 | 4 | 1 | Wisconsin |  | 4.0 | 1 | 302 | 0.92 | -99 | N/A | GC-FID. Percent abundances are derived from ppbC concentrations based on NIST/SRM propane in air calibration. No adjustment has been made for the reduced FID response of oxygenates (ethyl alcohol, MTBE, and TAME). | 71-43-2 |  | 45201 | TRUE | TRUE | Benzene | BENZE | 78.1118 | FALSE | Chuck Lewis, EPA - National Exposure Research Laboratory, RTP, NC
8620 | Diesel Headspace Vapor - Super America Diesel - not adjusted for oxygenates | E | Uncontrolled | 2004-09-29 | See ANLYMETHOD field for oxygenates adjustment details. Samples taken on August 28, 2000 | 100 | TOG | Canisters containing headspece vapor samples of each gasoline were prepared using the following procedure. Approximately 25 mL Erlenmeyer flask, and the flask mouth was closed with a single hole Number 1 size Neoprene stopper. A 4 cm x 0.64 cm stainless steel tube closed with a rubber sleeve stopper plug was placed into the hole. Flasks were placed in a constant temperature bath maintained at 25 oC. After an equilibration periond of 20-30 minutes, a 100 micro liter aliquote of gasoline headspece vapors was taken from each flask using 250 micro liter syringes with 5 cm long needles. The headspece vapor samples were injected into evacuated 6-L SUMMA canisters that contained 80 micro liter of distilled water. The canisters were filled to about 300 kPa absolute pressure using ultrahigh purity helium. Concentrations of individual compounds present in gasoline headspece vapors were quantified by GC/FID as described in Harley, R.A., McKeen, S.A., Pearson, J., Rodgers, M.O., Lonneman, W.A., 2001. Analysis of motor vehicle emissions during the Nashville/Middle Tennessee Ozone Study. Journal of Geophysical Research 106 (D4), 3559-3567. | TOG | O | TRUE | 2000 | 5 | 4 | 1 | Wisconsin |  | 4.0 | 1 | 312 | 0.296 | -99 | N/A | GC-FID. Percent abundances are derived from ppbC concentrations based on NIST/SRM propane in air calibration. No adjustment has been made for the reduced FID response of oxygenates (ethyl alcohol, MTBE, and TAME). | 1678-93-9 |  | 90101 | FALSE | FALSE | Butylcyclohexane |  | 140.2658 | FALSE | Chuck Lewis, EPA - National Exposure Research Laboratory, RTP, NC
8620 | Diesel Headspace Vapor - Super America Diesel - not adjusted for oxygenates | E | Uncontrolled | 2004-09-29 | See ANLYMETHOD field for oxygenates adjustment details. Samples taken on August 28, 2000 | 100 | TOG | Canisters containing headspece vapor samples of each gasoline were prepared using the following procedure. Approximately 25 mL Erlenmeyer flask, and the flask mouth was closed with a single hole Number 1 size Neoprene stopper. A 4 cm x 0.64 cm stainless steel tube closed with a rubber sleeve stopper plug was placed into the hole. Flasks were placed in a constant temperature bath maintained at 25 oC. After an equilibration periond of 20-30 minutes, a 100 micro liter aliquote of gasoline headspece vapors was taken from each flask using 250 micro liter syringes with 5 cm long needles. The headspece vapor samples were injected into evacuated 6-L SUMMA canisters that contained 80 micro liter of distilled water. The canisters were filled to about 300 kPa absolute pressure using ultrahigh purity helium. Concentrations of individual compounds present in gasoline headspece vapors were quantified by GC/FID as described in Harley, R.A., McKeen, S.A., Pearson, J., Rodgers, M.O., Lonneman, W.A., 2001. Analysis of motor vehicle emissions during the Nashville/Middle Tennessee Ozone Study. Journal of Geophysical Research 106 (D4), 3559-3567. | TOG | O | TRUE | 2000 | 5 | 4 | 1 | Wisconsin |  | 4.0 | 1 | 351 | 0 | -99 | N/A | GC-FID. Percent abundances are derived from ppbC concentrations based on NIST/SRM propane in air calibration. No adjustment has been made for the reduced FID response of oxygenates (ethyl alcohol, MTBE, and TAME). | 2207-01-4 |  | 91055 | FALSE | FALSE | Cis-1,2-dimethylcyclohexane |  | 112.2126 | FALSE | Chuck Lewis, EPA - National Exposure Research Laboratory, RTP, NC
8620 | Diesel Headspace Vapor - Super America Diesel - not adjusted for oxygenates | E | Uncontrolled | 2004-09-29 | See ANLYMETHOD field for oxygenates adjustment details. Samples taken on August 28, 2000 | 100 | TOG | Canisters containing headspece vapor samples of each gasoline were prepared using the following procedure. Approximately 25 mL Erlenmeyer flask, and the flask mouth was closed with a single hole Number 1 size Neoprene stopper. A 4 cm x 0.64 cm stainless steel tube closed with a rubber sleeve stopper plug was placed into the hole. Flasks were placed in a constant temperature bath maintained at 25 oC. After an equilibration periond of 20-30 minutes, a 100 micro liter aliquote of gasoline headspece vapors was taken from each flask using 250 micro liter syringes with 5 cm long needles. The headspece vapor samples were injected into evacuated 6-L SUMMA canisters that contained 80 micro liter of distilled water. The canisters were filled to about 300 kPa absolute pressure using ultrahigh purity helium. Concentrations of individual compounds present in gasoline headspece vapors were quantified by GC/FID as described in Harley, R.A., McKeen, S.A., Pearson, J., Rodgers, M.O., Lonneman, W.A., 2001. Analysis of motor vehicle emissions during the Nashville/Middle Tennessee Ozone Study. Journal of Geophysical Research 106 (D4), 3559-3567. | TOG | O | TRUE | 2000 | 5 | 4 | 1 | Wisconsin |  | 4.0 | 1 | 353 | 0.532 | -99 | N/A | GC-FID. Percent abundances are derived from ppbC concentrations based on NIST/SRM propane in air calibration. No adjustment has been made for the reduced FID response of oxygenates (ethyl alcohol, MTBE, and TAME). | 2532-58-3 |  | 91018 | FALSE | FALSE | Cis-1,3-dimethylcyclopentane |  | 98.1861 | FALSE | Chuck Lewis, EPA - National Exposure Research Laboratory, RTP, NC
8620 | Diesel Headspace Vapor - Super America Diesel - not adjusted for oxygenates | E | Uncontrolled | 2004-09-29 | See ANLYMETHOD field for oxygenates adjustment details. Samples taken on August 28, 2000 | 100 | TOG | Canisters containing headspece vapor samples of each gasoline were prepared using the following procedure. Approximately 25 mL Erlenmeyer flask, and the flask mouth was closed with a single hole Number 1 size Neoprene stopper. A 4 cm x 0.64 cm stainless steel tube closed with a rubber sleeve stopper plug was placed into the hole. Flasks were placed in a constant temperature bath maintained at 25 oC. After an equilibration periond of 20-30 minutes, a 100 micro liter aliquote of gasoline headspece vapors was taken from each flask using 250 micro liter syringes with 5 cm long needles. The headspece vapor samples were injected into evacuated 6-L SUMMA canisters that contained 80 micro liter of distilled water. The canisters were filled to about 300 kPa absolute pressure using ultrahigh purity helium. Concentrations of individual compounds present in gasoline headspece vapors were quantified by GC/FID as described in Harley, R.A., McKeen, S.A., Pearson, J., Rodgers, M.O., Lonneman, W.A., 2001. Analysis of motor vehicle emissions during the Nashville/Middle Tennessee Ozone Study. Journal of Geophysical Research 106 (D4), 3559-3567. | TOG | O | TRUE | 2000 | 5 | 4 | 1 | Wisconsin |  | 4.0 | 1 | 357 | 0.324 | -99 | N/A | GC-FID. Percent abundances are derived from ppbC concentrations based on NIST/SRM propane in air calibration. No adjustment has been made for the reduced FID response of oxygenates (ethyl alcohol, MTBE, and TAME). | 15890-40-1 |  | 91038 | FALSE | FALSE | Cis-1,trans-2,3-trimethylcyclopentane |  | 112.2126 | FALSE | Chuck Lewis, EPA - National Exposure Research Laboratory, RTP, NC
8620 | Diesel Headspace Vapor - Super America Diesel - not adjusted for oxygenates | E | Uncontrolled | 2004-09-29 | See ANLYMETHOD field for oxygenates adjustment details. Samples taken on August 28, 2000 | 100 | TOG | Canisters containing headspece vapor samples of each gasoline were prepared using the following procedure. Approximately 25 mL Erlenmeyer flask, and the flask mouth was closed with a single hole Number 1 size Neoprene stopper. A 4 cm x 0.64 cm stainless steel tube closed with a rubber sleeve stopper plug was placed into the hole. Flasks were placed in a constant temperature bath maintained at 25 oC. After an equilibration periond of 20-30 minutes, a 100 micro liter aliquote of gasoline headspece vapors was taken from each flask using 250 micro liter syringes with 5 cm long needles. The headspece vapor samples were injected into evacuated 6-L SUMMA canisters that contained 80 micro liter of distilled water. The canisters were filled to about 300 kPa absolute pressure using ultrahigh purity helium. Concentrations of individual compounds present in gasoline headspece vapors were quantified by GC/FID as described in Harley, R.A., McKeen, S.A., Pearson, J., Rodgers, M.O., Lonneman, W.A., 2001. Analysis of motor vehicle emissions during the Nashville/Middle Tennessee Ozone Study. Journal of Geophysical Research 106 (D4), 3559-3567. | TOG | O | TRUE | 2000 | 5 | 4 | 1 | Wisconsin |  | 4.0 | 1 | 358 | 0.92 | -99 | N/A | GC-FID. Percent abundances are derived from ppbC concentrations based on NIST/SRM propane in air calibration. No adjustment has been made for the reduced FID response of oxygenates (ethyl alcohol, MTBE, and TAME). | 16883-48-0 |  | 91031 | FALSE | FALSE | Cis-1,trans-2,4-trimethylcyclopentane |  | 112.2126 | FALSE | Chuck Lewis, EPA - National Exposure Research Laboratory, RTP, NC
8620 | Diesel Headspace Vapor - Super America Diesel - not adjusted for oxygenates | E | Uncontrolled | 2004-09-29 | See ANLYMETHOD field for oxygenates adjustment details. Samples taken on August 28, 2000 | 100 | TOG | Canisters containing headspece vapor samples of each gasoline were prepared using the following procedure. Approximately 25 mL Erlenmeyer flask, and the flask mouth was closed with a single hole Number 1 size Neoprene stopper. A 4 cm x 0.64 cm stainless steel tube closed with a rubber sleeve stopper plug was placed into the hole. Flasks were placed in a constant temperature bath maintained at 25 oC. After an equilibration periond of 20-30 minutes, a 100 micro liter aliquote of gasoline headspece vapors was taken from each flask using 250 micro liter syringes with 5 cm long needles. The headspece vapor samples were injected into evacuated 6-L SUMMA canisters that contained 80 micro liter of distilled water. The canisters were filled to about 300 kPa absolute pressure using ultrahigh purity helium. Concentrations of individual compounds present in gasoline headspece vapors were quantified by GC/FID as described in Harley, R.A., McKeen, S.A., Pearson, J., Rodgers, M.O., Lonneman, W.A., 2001. Analysis of motor vehicle emissions during the Nashville/Middle Tennessee Ozone Study. Journal of Geophysical Research 106 (D4), 3559-3567. | TOG | O | TRUE | 2000 | 5 | 4 | 1 | Wisconsin |  | 4.0 | 1 | 359 | 0.276 | -99 | N/A | GC-FID. Percent abundances are derived from ppbC concentrations based on NIST/SRM propane in air calibration. No adjustment has been made for the reduced FID response of oxygenates (ethyl alcohol, MTBE, and TAME). | 7667-60-9 |  | 91066 | FALSE | FALSE | Cis-1,trans-2,trans-4-trimethylcyclohexane |  | 126.2392 | FALSE | Chuck Lewis, EPA - National Exposure Research Laboratory, RTP, NC
8620 | Diesel Headspace Vapor - Super America Diesel - not adjusted for oxygenates | E | Uncontrolled | 2004-09-29 | See ANLYMETHOD field for oxygenates adjustment details. Samples taken on August 28, 2000 | 100 | TOG | Canisters containing headspece vapor samples of each gasoline were prepared using the following procedure. Approximately 25 mL Erlenmeyer flask, and the flask mouth was closed with a single hole Number 1 size Neoprene stopper. A 4 cm x 0.64 cm stainless steel tube closed with a rubber sleeve stopper plug was placed into the hole. Flasks were placed in a constant temperature bath maintained at 25 oC. After an equilibration periond of 20-30 minutes, a 100 micro liter aliquote of gasoline headspece vapors was taken from each flask using 250 micro liter syringes with 5 cm long needles. The headspece vapor samples were injected into evacuated 6-L SUMMA canisters that contained 80 micro liter of distilled water. The canisters were filled to about 300 kPa absolute pressure using ultrahigh purity helium. Concentrations of individual compounds present in gasoline headspece vapors were quantified by GC/FID as described in Harley, R.A., McKeen, S.A., Pearson, J., Rodgers, M.O., Lonneman, W.A., 2001. Analysis of motor vehicle emissions during the Nashville/Middle Tennessee Ozone Study. Journal of Geophysical Research 106 (D4), 3559-3567. | TOG | O | TRUE | 2000 | 5 | 4 | 1 | Wisconsin |  | 4.0 | 1 | 367 | 0.584 | -99 | N/A | GC-FID. Percent abundances are derived from ppbC concentrations based on NIST/SRM propane in air calibration. No adjustment has been made for the reduced FID response of oxygenates (ethyl alcohol, MTBE, and TAME). | 590-18-1 |  | 43217 | TRUE | FALSE | Cis-2-butene | C2BUTE | 56.1063 | FALSE | Chuck Lewis, EPA - National Exposure Research Laboratory, RTP, NC
8620 | Diesel Headspace Vapor - Super America Diesel - not adjusted for oxygenates | E | Uncontrolled | 2004-09-29 | See ANLYMETHOD field for oxygenates adjustment details. Samples taken on August 28, 2000 | 100 | TOG | Canisters containing headspece vapor samples of each gasoline were prepared using the following procedure. Approximately 25 mL Erlenmeyer flask, and the flask mouth was closed with a single hole Number 1 size Neoprene stopper. A 4 cm x 0.64 cm stainless steel tube closed with a rubber sleeve stopper plug was placed into the hole. Flasks were placed in a constant temperature bath maintained at 25 oC. After an equilibration periond of 20-30 minutes, a 100 micro liter aliquote of gasoline headspece vapors was taken from each flask using 250 micro liter syringes with 5 cm long needles. The headspece vapor samples were injected into evacuated 6-L SUMMA canisters that contained 80 micro liter of distilled water. The canisters were filled to about 300 kPa absolute pressure using ultrahigh purity helium. Concentrations of individual compounds present in gasoline headspece vapors were quantified by GC/FID as described in Harley, R.A., McKeen, S.A., Pearson, J., Rodgers, M.O., Lonneman, W.A., 2001. Analysis of motor vehicle emissions during the Nashville/Middle Tennessee Ozone Study. Journal of Geophysical Research 106 (D4), 3559-3567. | TOG | O | TRUE | 2000 | 5 | 4 | 1 | Wisconsin |  | 4.0 | 1 | 368 | 0 | -99 | N/A | GC-FID. Percent abundances are derived from ppbC concentrations based on NIST/SRM propane in air calibration. No adjustment has been made for the reduced FID response of oxygenates (ethyl alcohol, MTBE, and TAME). | 6443-92-1 |  | 91028 | FALSE | FALSE | Cis-2-heptene |  | 98.1861 | FALSE | Chuck Lewis, EPA - National Exposure Research Laboratory, RTP, NC
8620 | Diesel Headspace Vapor - Super America Diesel - not adjusted for oxygenates | E | Uncontrolled | 2004-09-29 | See ANLYMETHOD field for oxygenates adjustment details. Samples taken on August 28, 2000 | 100 | TOG | Canisters containing headspece vapor samples of each gasoline were prepared using the following procedure. Approximately 25 mL Erlenmeyer flask, and the flask mouth was closed with a single hole Number 1 size Neoprene stopper. A 4 cm x 0.64 cm stainless steel tube closed with a rubber sleeve stopper plug was placed into the hole. Flasks were placed in a constant temperature bath maintained at 25 oC. After an equilibration periond of 20-30 minutes, a 100 micro liter aliquote of gasoline headspece vapors was taken from each flask using 250 micro liter syringes with 5 cm long needles. The headspece vapor samples were injected into evacuated 6-L SUMMA canisters that contained 80 micro liter of distilled water. The canisters were filled to about 300 kPa absolute pressure using ultrahigh purity helium. Concentrations of individual compounds present in gasoline headspece vapors were quantified by GC/FID as described in Harley, R.A., McKeen, S.A., Pearson, J., Rodgers, M.O., Lonneman, W.A., 2001. Analysis of motor vehicle emissions during the Nashville/Middle Tennessee Ozone Study. Journal of Geophysical Research 106 (D4), 3559-3567. | TOG | O | TRUE | 2000 | 5 | 4 | 1 | Wisconsin |  | 4.0 | 1 | 369 | 0 | -99 | N/A | GC-FID. Percent abundances are derived from ppbC concentrations based on NIST/SRM propane in air calibration. No adjustment has been made for the reduced FID response of oxygenates (ethyl alcohol, MTBE, and TAME). | 7688-21-3 |  | 98035 | FALSE | FALSE | Cis-2-hexene |  | 84.1595 | FALSE | Chuck Lewis, EPA - National Exposure Research Laboratory, RTP, NC
8620 | Diesel Headspace Vapor - Super America Diesel - not adjusted for oxygenates | E | Uncontrolled | 2004-09-29 | See ANLYMETHOD field for oxygenates adjustment details. Samples taken on August 28, 2000 | 100 | TOG | Canisters containing headspece vapor samples of each gasoline were prepared using the following procedure. Approximately 25 mL Erlenmeyer flask, and the flask mouth was closed with a single hole Number 1 size Neoprene stopper. A 4 cm x 0.64 cm stainless steel tube closed with a rubber sleeve stopper plug was placed into the hole. Flasks were placed in a constant temperature bath maintained at 25 oC. After an equilibration periond of 20-30 minutes, a 100 micro liter aliquote of gasoline headspece vapors was taken from each flask using 250 micro liter syringes with 5 cm long needles. The headspece vapor samples were injected into evacuated 6-L SUMMA canisters that contained 80 micro liter of distilled water. The canisters were filled to about 300 kPa absolute pressure using ultrahigh purity helium. Concentrations of individual compounds present in gasoline headspece vapors were quantified by GC/FID as described in Harley, R.A., McKeen, S.A., Pearson, J., Rodgers, M.O., Lonneman, W.A., 2001. Analysis of motor vehicle emissions during the Nashville/Middle Tennessee Ozone Study. Journal of Geophysical Research 106 (D4), 3559-3567. | TOG | O | TRUE | 2000 | 5 | 4 | 1 | Wisconsin |  | 4.0 | 1 | 370 | 0 | -99 | N/A | GC-FID. Percent abundances are derived from ppbC concentrations based on NIST/SRM propane in air calibration. No adjustment has been made for the reduced FID response of oxygenates (ethyl alcohol, MTBE, and TAME). | 7642-04-8 |  | 43266 | FALSE | FALSE | Cis-2-octene |  | 112.2126 | FALSE | Chuck Lewis, EPA - National Exposure Research Laboratory, RTP, NC
8620 | Diesel Headspace Vapor - Super America Diesel - not adjusted for oxygenates | E | Uncontrolled | 2004-09-29 | See ANLYMETHOD field for oxygenates adjustment details. Samples taken on August 28, 2000 | 100 | TOG | Canisters containing headspece vapor samples of each gasoline were prepared using the following procedure. Approximately 25 mL Erlenmeyer flask, and the flask mouth was closed with a single hole Number 1 size Neoprene stopper. A 4 cm x 0.64 cm stainless steel tube closed with a rubber sleeve stopper plug was placed into the hole. Flasks were placed in a constant temperature bath maintained at 25 oC. After an equilibration periond of 20-30 minutes, a 100 micro liter aliquote of gasoline headspece vapors was taken from each flask using 250 micro liter syringes with 5 cm long needles. The headspece vapor samples were injected into evacuated 6-L SUMMA canisters that contained 80 micro liter of distilled water. The canisters were filled to about 300 kPa absolute pressure using ultrahigh purity helium. Concentrations of individual compounds present in gasoline headspece vapors were quantified by GC/FID as described in Harley, R.A., McKeen, S.A., Pearson, J., Rodgers, M.O., Lonneman, W.A., 2001. Analysis of motor vehicle emissions during the Nashville/Middle Tennessee Ozone Study. Journal of Geophysical Research 106 (D4), 3559-3567. | TOG | O | TRUE | 2000 | 5 | 4 | 1 | Wisconsin |  | 4.0 | 1 | 371 | 0.336 | -99 | N/A | GC-FID. Percent abundances are derived from ppbC concentrations based on NIST/SRM propane in air calibration. No adjustment has been made for the reduced FID response of oxygenates (ethyl alcohol, MTBE, and TAME). | 627-20-3 |  | 43227 | TRUE | FALSE | Cis-2-pentene | C2PENE | 70.1329 | FALSE | Chuck Lewis, EPA - National Exposure Research Laboratory, RTP, NC
8620 | Diesel Headspace Vapor - Super America Diesel - not adjusted for oxygenates | E | Uncontrolled | 2004-09-29 | See ANLYMETHOD field for oxygenates adjustment details. Samples taken on August 28, 2000 | 100 | TOG | Canisters containing headspece vapor samples of each gasoline were prepared using the following procedure. Approximately 25 mL Erlenmeyer flask, and the flask mouth was closed with a single hole Number 1 size Neoprene stopper. A 4 cm x 0.64 cm stainless steel tube closed with a rubber sleeve stopper plug was placed into the hole. Flasks were placed in a constant temperature bath maintained at 25 oC. After an equilibration periond of 20-30 minutes, a 100 micro liter aliquote of gasoline headspece vapors was taken from each flask using 250 micro liter syringes with 5 cm long needles. The headspece vapor samples were injected into evacuated 6-L SUMMA canisters that contained 80 micro liter of distilled water. The canisters were filled to about 300 kPa absolute pressure using ultrahigh purity helium. Concentrations of individual compounds present in gasoline headspece vapors were quantified by GC/FID as described in Harley, R.A., McKeen, S.A., Pearson, J., Rodgers, M.O., Lonneman, W.A., 2001. Analysis of motor vehicle emissions during the Nashville/Middle Tennessee Ozone Study. Journal of Geophysical Research 106 (D4), 3559-3567. | TOG | O | TRUE | 2000 | 5 | 4 | 1 | Wisconsin |  | 4.0 | 1 | 372 | 0 | -99 | N/A | GC-FID. Percent abundances are derived from ppbC concentrations based on NIST/SRM propane in air calibration. No adjustment has been made for the reduced FID response of oxygenates (ethyl alcohol, MTBE, and TAME). | 7642-09-3 |  | 98003 | FALSE | FALSE | Cis-3-hexene |  | 84.1595 | FALSE | Chuck Lewis, EPA - National Exposure Research Laboratory, RTP, NC
8620 | Diesel Headspace Vapor - Super America Diesel - not adjusted for oxygenates | E | Uncontrolled | 2004-09-29 | See ANLYMETHOD field for oxygenates adjustment details. Samples taken on August 28, 2000 | 100 | TOG | Canisters containing headspece vapor samples of each gasoline were prepared using the following procedure. Approximately 25 mL Erlenmeyer flask, and the flask mouth was closed with a single hole Number 1 size Neoprene stopper. A 4 cm x 0.64 cm stainless steel tube closed with a rubber sleeve stopper plug was placed into the hole. Flasks were placed in a constant temperature bath maintained at 25 oC. After an equilibration periond of 20-30 minutes, a 100 micro liter aliquote of gasoline headspece vapors was taken from each flask using 250 micro liter syringes with 5 cm long needles. The headspece vapor samples were injected into evacuated 6-L SUMMA canisters that contained 80 micro liter of distilled water. The canisters were filled to about 300 kPa absolute pressure using ultrahigh purity helium. Concentrations of individual compounds present in gasoline headspece vapors were quantified by GC/FID as described in Harley, R.A., McKeen, S.A., Pearson, J., Rodgers, M.O., Lonneman, W.A., 2001. Analysis of motor vehicle emissions during the Nashville/Middle Tennessee Ozone Study. Journal of Geophysical Research 106 (D4), 3559-3567. | TOG | O | TRUE | 2000 | 5 | 4 | 1 | Wisconsin |  | 4.0 | 1 | 385 | 1.028 | -99 | N/A | GC-FID. Percent abundances are derived from ppbC concentrations based on NIST/SRM propane in air calibration. No adjustment has been made for the reduced FID response of oxygenates (ethyl alcohol, MTBE, and TAME). | 110-82-7 |  | 43248 | TRUE | FALSE | Cyclohexane | CYHEXA | 84.1595 | FALSE | Chuck Lewis, EPA - National Exposure Research Laboratory, RTP, NC
8620 | Diesel Headspace Vapor - Super America Diesel - not adjusted for oxygenates | E | Uncontrolled | 2004-09-29 | See ANLYMETHOD field for oxygenates adjustment details. Samples taken on August 28, 2000 | 100 | TOG | Canisters containing headspece vapor samples of each gasoline were prepared using the following procedure. Approximately 25 mL Erlenmeyer flask, and the flask mouth was closed with a single hole Number 1 size Neoprene stopper. A 4 cm x 0.64 cm stainless steel tube closed with a rubber sleeve stopper plug was placed into the hole. Flasks were placed in a constant temperature bath maintained at 25 oC. After an equilibration periond of 20-30 minutes, a 100 micro liter aliquote of gasoline headspece vapors was taken from each flask using 250 micro liter syringes with 5 cm long needles. The headspece vapor samples were injected into evacuated 6-L SUMMA canisters that contained 80 micro liter of distilled water. The canisters were filled to about 300 kPa absolute pressure using ultrahigh purity helium. Concentrations of individual compounds present in gasoline headspece vapors were quantified by GC/FID as described in Harley, R.A., McKeen, S.A., Pearson, J., Rodgers, M.O., Lonneman, W.A., 2001. Analysis of motor vehicle emissions during the Nashville/Middle Tennessee Ozone Study. Journal of Geophysical Research 106 (D4), 3559-3567. | TOG | O | TRUE | 2000 | 5 | 4 | 1 | Wisconsin |  | 4.0 | 1 | 390 | 0.508 | -99 | N/A | GC-FID. Percent abundances are derived from ppbC concentrations based on NIST/SRM propane in air calibration. No adjustment has been made for the reduced FID response of oxygenates (ethyl alcohol, MTBE, and TAME). | 287-92-3 |  | 43242 | TRUE | FALSE | Cyclopentane | CPENTA | 70.1329 | FALSE | Chuck Lewis, EPA - National Exposure Research Laboratory, RTP, NC
8620 | Diesel Headspace Vapor - Super America Diesel - not adjusted for oxygenates | E | Uncontrolled | 2004-09-29 | See ANLYMETHOD field for oxygenates adjustment details. Samples taken on August 28, 2000 | 100 | TOG | Canisters containing headspece vapor samples of each gasoline were prepared using the following procedure. Approximately 25 mL Erlenmeyer flask, and the flask mouth was closed with a single hole Number 1 size Neoprene stopper. A 4 cm x 0.64 cm stainless steel tube closed with a rubber sleeve stopper plug was placed into the hole. Flasks were placed in a constant temperature bath maintained at 25 oC. After an equilibration periond of 20-30 minutes, a 100 micro liter aliquote of gasoline headspece vapors was taken from each flask using 250 micro liter syringes with 5 cm long needles. The headspece vapor samples were injected into evacuated 6-L SUMMA canisters that contained 80 micro liter of distilled water. The canisters were filled to about 300 kPa absolute pressure using ultrahigh purity helium. Concentrations of individual compounds present in gasoline headspece vapors were quantified by GC/FID as described in Harley, R.A., McKeen, S.A., Pearson, J., Rodgers, M.O., Lonneman, W.A., 2001. Analysis of motor vehicle emissions during the Nashville/Middle Tennessee Ozone Study. Journal of Geophysical Research 106 (D4), 3559-3567. | TOG | O | TRUE | 2000 | 5 | 4 | 1 | Wisconsin |  | 4.0 | 1 | 391 | 0.588 | -99 | N/A | GC-FID. Percent abundances are derived from ppbC concentrations based on NIST/SRM propane in air calibration. No adjustment has been made for the reduced FID response of oxygenates (ethyl alcohol, MTBE, and TAME). | 142-29-0 |  | 43292 | FALSE | FALSE | Cyclopentene |  | 68.117 | FALSE | Chuck Lewis, EPA - National Exposure Research Laboratory, RTP, NC
8620 | Diesel Headspace Vapor - Super America Diesel - not adjusted for oxygenates | E | Uncontrolled | 2004-09-29 | See ANLYMETHOD field for oxygenates adjustment details. Samples taken on August 28, 2000 | 100 | TOG | Canisters containing headspece vapor samples of each gasoline were prepared using the following procedure. Approximately 25 mL Erlenmeyer flask, and the flask mouth was closed with a single hole Number 1 size Neoprene stopper. A 4 cm x 0.64 cm stainless steel tube closed with a rubber sleeve stopper plug was placed into the hole. Flasks were placed in a constant temperature bath maintained at 25 oC. After an equilibration periond of 20-30 minutes, a 100 micro liter aliquote of gasoline headspece vapors was taken from each flask using 250 micro liter syringes with 5 cm long needles. The headspece vapor samples were injected into evacuated 6-L SUMMA canisters that contained 80 micro liter of distilled water. The canisters were filled to about 300 kPa absolute pressure using ultrahigh purity helium. Concentrations of individual compounds present in gasoline headspece vapors were quantified by GC/FID as described in Harley, R.A., McKeen, S.A., Pearson, J., Rodgers, M.O., Lonneman, W.A., 2001. Analysis of motor vehicle emissions during the Nashville/Middle Tennessee Ozone Study. Journal of Geophysical Research 106 (D4), 3559-3567. | TOG | O | TRUE | 2000 | 5 | 4 | 1 | Wisconsin |  | 4.0 | 1 | 442 | 8.356 | -99 | N/A | GC-FID. Percent abundances are derived from ppbC concentrations based on NIST/SRM propane in air calibration. No adjustment has been made for the reduced FID response of oxygenates (ethyl alcohol, MTBE, and TAME). | 64-17-5 |  | 43302 | FALSE | FALSE | Ethyl alcohol |  | 46.0684 | FALSE | Chuck Lewis, EPA - National Exposure Research Laboratory, RTP, NC
8620 | Diesel Headspace Vapor - Super America Diesel - not adjusted for oxygenates | E | Uncontrolled | 2004-09-29 | See ANLYMETHOD field for oxygenates adjustment details. Samples taken on August 28, 2000 | 100 | TOG | Canisters containing headspece vapor samples of each gasoline were prepared using the following procedure. Approximately 25 mL Erlenmeyer flask, and the flask mouth was closed with a single hole Number 1 size Neoprene stopper. A 4 cm x 0.64 cm stainless steel tube closed with a rubber sleeve stopper plug was placed into the hole. Flasks were placed in a constant temperature bath maintained at 25 oC. After an equilibration periond of 20-30 minutes, a 100 micro liter aliquote of gasoline headspece vapors was taken from each flask using 250 micro liter syringes with 5 cm long needles. The headspece vapor samples were injected into evacuated 6-L SUMMA canisters that contained 80 micro liter of distilled water. The canisters were filled to about 300 kPa absolute pressure using ultrahigh purity helium. Concentrations of individual compounds present in gasoline headspece vapors were quantified by GC/FID as described in Harley, R.A., McKeen, S.A., Pearson, J., Rodgers, M.O., Lonneman, W.A., 2001. Analysis of motor vehicle emissions during the Nashville/Middle Tennessee Ozone Study. Journal of Geophysical Research 106 (D4), 3559-3567. | TOG | O | TRUE | 2000 | 5 | 4 | 1 | Wisconsin |  | 4.0 | 1 | 449 | 0.584 | -99 | N/A | GC-FID. Percent abundances are derived from ppbC concentrations based on NIST/SRM propane in air calibration. No adjustment has been made for the reduced FID response of oxygenates (ethyl alcohol, MTBE, and TAME). | 100-41-4 |  | 45203 | TRUE | TRUE | Ethylbenzene | ETBZ | 106.165 | FALSE | Chuck Lewis, EPA - National Exposure Research Laboratory, RTP, NC
8620 | Diesel Headspace Vapor - Super America Diesel - not adjusted for oxygenates | E | Uncontrolled | 2004-09-29 | See ANLYMETHOD field for oxygenates adjustment details. Samples taken on August 28, 2000 | 100 | TOG | Canisters containing headspece vapor samples of each gasoline were prepared using the following procedure. Approximately 25 mL Erlenmeyer flask, and the flask mouth was closed with a single hole Number 1 size Neoprene stopper. A 4 cm x 0.64 cm stainless steel tube closed with a rubber sleeve stopper plug was placed into the hole. Flasks were placed in a constant temperature bath maintained at 25 oC. After an equilibration periond of 20-30 minutes, a 100 micro liter aliquote of gasoline headspece vapors was taken from each flask using 250 micro liter syringes with 5 cm long needles. The headspece vapor samples were injected into evacuated 6-L SUMMA canisters that contained 80 micro liter of distilled water. The canisters were filled to about 300 kPa absolute pressure using ultrahigh purity helium. Concentrations of individual compounds present in gasoline headspece vapors were quantified by GC/FID as described in Harley, R.A., McKeen, S.A., Pearson, J., Rodgers, M.O., Lonneman, W.A., 2001. Analysis of motor vehicle emissions during the Nashville/Middle Tennessee Ozone Study. Journal of Geophysical Research 106 (D4), 3559-3567. | TOG | O | TRUE | 2000 | 5 | 4 | 1 | Wisconsin |  | 4.0 | 1 | 485 | 0.296 | -99 | N/A | GC-FID. Percent abundances are derived from ppbC concentrations based on NIST/SRM propane in air calibration. No adjustment has been made for the reduced FID response of oxygenates (ethyl alcohol, MTBE, and TAME). | 496-11-7 |  | 98044 | FALSE | FALSE | Indan | INDAN | 118.1757 | FALSE | Chuck Lewis, EPA - National Exposure Research Laboratory, RTP, NC
8620 | Diesel Headspace Vapor - Super America Diesel - not adjusted for oxygenates | E | Uncontrolled | 2004-09-29 | See ANLYMETHOD field for oxygenates adjustment details. Samples taken on August 28, 2000 | 100 | TOG | Canisters containing headspece vapor samples of each gasoline were prepared using the following procedure. Approximately 25 mL Erlenmeyer flask, and the flask mouth was closed with a single hole Number 1 size Neoprene stopper. A 4 cm x 0.64 cm stainless steel tube closed with a rubber sleeve stopper plug was placed into the hole. Flasks were placed in a constant temperature bath maintained at 25 oC. After an equilibration periond of 20-30 minutes, a 100 micro liter aliquote of gasoline headspece vapors was taken from each flask using 250 micro liter syringes with 5 cm long needles. The headspece vapor samples were injected into evacuated 6-L SUMMA canisters that contained 80 micro liter of distilled water. The canisters were filled to about 300 kPa absolute pressure using ultrahigh purity helium. Concentrations of individual compounds present in gasoline headspece vapors were quantified by GC/FID as described in Harley, R.A., McKeen, S.A., Pearson, J., Rodgers, M.O., Lonneman, W.A., 2001. Analysis of motor vehicle emissions during the Nashville/Middle Tennessee Ozone Study. Journal of Geophysical Research 106 (D4), 3559-3567. | TOG | O | TRUE | 2000 | 5 | 4 | 1 | Wisconsin |  | 4.0 | 1 | 491 | 0.596 | -99 | N/A | GC-FID. Percent abundances are derived from ppbC concentrations based on NIST/SRM propane in air calibration. No adjustment has been made for the reduced FID response of oxygenates (ethyl alcohol, MTBE, and TAME). | 75-28-5 |  | 43214 | TRUE | FALSE | Isobutane | I_BUTA | 58.1222 | FALSE | Chuck Lewis, EPA - National Exposure Research Laboratory, RTP, NC
8620 | Diesel Headspace Vapor - Super America Diesel - not adjusted for oxygenates | E | Uncontrolled | 2004-09-29 | See ANLYMETHOD field for oxygenates adjustment details. Samples taken on August 28, 2000 | 100 | TOG | Canisters containing headspece vapor samples of each gasoline were prepared using the following procedure. Approximately 25 mL Erlenmeyer flask, and the flask mouth was closed with a single hole Number 1 size Neoprene stopper. A 4 cm x 0.64 cm stainless steel tube closed with a rubber sleeve stopper plug was placed into the hole. Flasks were placed in a constant temperature bath maintained at 25 oC. After an equilibration periond of 20-30 minutes, a 100 micro liter aliquote of gasoline headspece vapors was taken from each flask using 250 micro liter syringes with 5 cm long needles. The headspece vapor samples were injected into evacuated 6-L SUMMA canisters that contained 80 micro liter of distilled water. The canisters were filled to about 300 kPa absolute pressure using ultrahigh purity helium. Concentrations of individual compounds present in gasoline headspece vapors were quantified by GC/FID as described in Harley, R.A., McKeen, S.A., Pearson, J., Rodgers, M.O., Lonneman, W.A., 2001. Analysis of motor vehicle emissions during the Nashville/Middle Tennessee Ozone Study. Journal of Geophysical Research 106 (D4), 3559-3567. | TOG | O | TRUE | 2000 | 5 | 4 | 1 | Wisconsin |  | 4.0 | 1 | 497 | 0 | -99 | N/A | GC-FID. Percent abundances are derived from ppbC concentrations based on NIST/SRM propane in air calibration. No adjustment has been made for the reduced FID response of oxygenates (ethyl alcohol, MTBE, and TAME). | 115-11-7 |  | 43215 | FALSE | FALSE | Isobutylene (isobutene) | LIBUTE | 56.1063 | FALSE | Chuck Lewis, EPA - National Exposure Research Laboratory, RTP, NC
8620 | Diesel Headspace Vapor - Super America Diesel - not adjusted for oxygenates | E | Uncontrolled | 2004-09-29 | See ANLYMETHOD field for oxygenates adjustment details. Samples taken on August 28, 2000 | 100 | TOG | Canisters containing headspece vapor samples of each gasoline were prepared using the following procedure. Approximately 25 mL Erlenmeyer flask, and the flask mouth was closed with a single hole Number 1 size Neoprene stopper. A 4 cm x 0.64 cm stainless steel tube closed with a rubber sleeve stopper plug was placed into the hole. Flasks were placed in a constant temperature bath maintained at 25 oC. After an equilibration periond of 20-30 minutes, a 100 micro liter aliquote of gasoline headspece vapors was taken from each flask using 250 micro liter syringes with 5 cm long needles. The headspece vapor samples were injected into evacuated 6-L SUMMA canisters that contained 80 micro liter of distilled water. The canisters were filled to about 300 kPa absolute pressure using ultrahigh purity helium. Concentrations of individual compounds present in gasoline headspece vapors were quantified by GC/FID as described in Harley, R.A., McKeen, S.A., Pearson, J., Rodgers, M.O., Lonneman, W.A., 2001. Analysis of motor vehicle emissions during the Nashville/Middle Tennessee Ozone Study. Journal of Geophysical Research 106 (D4), 3559-3567. | TOG | O | TRUE | 2000 | 5 | 4 | 1 | Wisconsin |  | 4.0 | 1 | 508 | 5.28 | -99 | N/A | GC-FID. Percent abundances are derived from ppbC concentrations based on NIST/SRM propane in air calibration. No adjustment has been made for the reduced FID response of oxygenates (ethyl alcohol, MTBE, and TAME). | 78-78-4 |  | 98132 | TRUE | FALSE | Isopentane (2-Methylbutane) | IPENTA | 72.1488 | FALSE | Chuck Lewis, EPA - National Exposure Research Laboratory, RTP, NC
8620 | Diesel Headspace Vapor - Super America Diesel - not adjusted for oxygenates | E | Uncontrolled | 2004-09-29 | See ANLYMETHOD field for oxygenates adjustment details. Samples taken on August 28, 2000 | 100 | TOG | Canisters containing headspece vapor samples of each gasoline were prepared using the following procedure. Approximately 25 mL Erlenmeyer flask, and the flask mouth was closed with a single hole Number 1 size Neoprene stopper. A 4 cm x 0.64 cm stainless steel tube closed with a rubber sleeve stopper plug was placed into the hole. Flasks were placed in a constant temperature bath maintained at 25 oC. After an equilibration periond of 20-30 minutes, a 100 micro liter aliquote of gasoline headspece vapors was taken from each flask using 250 micro liter syringes with 5 cm long needles. The headspece vapor samples were injected into evacuated 6-L SUMMA canisters that contained 80 micro liter of distilled water. The canisters were filled to about 300 kPa absolute pressure using ultrahigh purity helium. Concentrations of individual compounds present in gasoline headspece vapors were quantified by GC/FID as described in Harley, R.A., McKeen, S.A., Pearson, J., Rodgers, M.O., Lonneman, W.A., 2001. Analysis of motor vehicle emissions during the Nashville/Middle Tennessee Ozone Study. Journal of Geophysical Research 106 (D4), 3559-3567. | TOG | O | TRUE | 2000 | 5 | 4 | 1 | Wisconsin |  | 4.0 | 1 | 511 | 0 | -99 | N/A | GC-FID. Percent abundances are derived from ppbC concentrations based on NIST/SRM propane in air calibration. No adjustment has been made for the reduced FID response of oxygenates (ethyl alcohol, MTBE, and TAME). | 78-79-5 |  | 43243 | TRUE | FALSE | Isoprene (2-methyl-1,3-butadiene) | I_PREN | 68.117 | FALSE | Chuck Lewis, EPA - National Exposure Research Laboratory, RTP, NC
8620 | Diesel Headspace Vapor - Super America Diesel - not adjusted for oxygenates | E | Uncontrolled | 2004-09-29 | See ANLYMETHOD field for oxygenates adjustment details. Samples taken on August 28, 2000 | 100 | TOG | Canisters containing headspece vapor samples of each gasoline were prepared using the following procedure. Approximately 25 mL Erlenmeyer flask, and the flask mouth was closed with a single hole Number 1 size Neoprene stopper. A 4 cm x 0.64 cm stainless steel tube closed with a rubber sleeve stopper plug was placed into the hole. Flasks were placed in a constant temperature bath maintained at 25 oC. After an equilibration periond of 20-30 minutes, a 100 micro liter aliquote of gasoline headspece vapors was taken from each flask using 250 micro liter syringes with 5 cm long needles. The headspece vapor samples were injected into evacuated 6-L SUMMA canisters that contained 80 micro liter of distilled water. The canisters were filled to about 300 kPa absolute pressure using ultrahigh purity helium. Concentrations of individual compounds present in gasoline headspece vapors were quantified by GC/FID as described in Harley, R.A., McKeen, S.A., Pearson, J., Rodgers, M.O., Lonneman, W.A., 2001. Analysis of motor vehicle emissions during the Nashville/Middle Tennessee Ozone Study. Journal of Geophysical Research 106 (D4), 3559-3567. | TOG | O | TRUE | 2000 | 5 | 4 | 1 | Wisconsin |  | 4.0 | 1 | 514 | 0.468 | -99 | N/A | GC-FID. Percent abundances are derived from ppbC concentrations based on NIST/SRM propane in air calibration. No adjustment has been made for the reduced FID response of oxygenates (ethyl alcohol, MTBE, and TAME). | 98-82-8 |  | 98043 | TRUE | TRUE | Isopropylbenzene (cumene) | IPRBZ | 120.1916 | FALSE | Chuck Lewis, EPA - National Exposure Research Laboratory, RTP, NC
8620 | Diesel Headspace Vapor - Super America Diesel - not adjusted for oxygenates | E | Uncontrolled | 2004-09-29 | See ANLYMETHOD field for oxygenates adjustment details. Samples taken on August 28, 2000 | 100 | TOG | Canisters containing headspece vapor samples of each gasoline were prepared using the following procedure. Approximately 25 mL Erlenmeyer flask, and the flask mouth was closed with a single hole Number 1 size Neoprene stopper. A 4 cm x 0.64 cm stainless steel tube closed with a rubber sleeve stopper plug was placed into the hole. Flasks were placed in a constant temperature bath maintained at 25 oC. After an equilibration periond of 20-30 minutes, a 100 micro liter aliquote of gasoline headspece vapors was taken from each flask using 250 micro liter syringes with 5 cm long needles. The headspece vapor samples were injected into evacuated 6-L SUMMA canisters that contained 80 micro liter of distilled water. The canisters were filled to about 300 kPa absolute pressure using ultrahigh purity helium. Concentrations of individual compounds present in gasoline headspece vapors were quantified by GC/FID as described in Harley, R.A., McKeen, S.A., Pearson, J., Rodgers, M.O., Lonneman, W.A., 2001. Analysis of motor vehicle emissions during the Nashville/Middle Tennessee Ozone Study. Journal of Geophysical Research 106 (D4), 3559-3567. | TOG | O | TRUE | 2000 | 5 | 4 | 1 | Wisconsin |  | 4.0 | 1 | 522 | 1.736 | -99 | N/A | GC-FID. Percent abundances are derived from ppbC concentrations based on NIST/SRM propane in air calibration. No adjustment has been made for the reduced FID response of oxygenates (ethyl alcohol, MTBE, and TAME). | 108-38-3; 106-42-3 |  | 99024 | TRUE | TRUE | M & p-xylene | MP_X | 106.165 | FALSE | Chuck Lewis, EPA - National Exposure Research Laboratory, RTP, NC
8620 | Diesel Headspace Vapor - Super America Diesel - not adjusted for oxygenates | E | Uncontrolled | 2004-09-29 | See ANLYMETHOD field for oxygenates adjustment details. Samples taken on August 28, 2000 | 100 | TOG | Canisters containing headspece vapor samples of each gasoline were prepared using the following procedure. Approximately 25 mL Erlenmeyer flask, and the flask mouth was closed with a single hole Number 1 size Neoprene stopper. A 4 cm x 0.64 cm stainless steel tube closed with a rubber sleeve stopper plug was placed into the hole. Flasks were placed in a constant temperature bath maintained at 25 oC. After an equilibration periond of 20-30 minutes, a 100 micro liter aliquote of gasoline headspece vapors was taken from each flask using 250 micro liter syringes with 5 cm long needles. The headspece vapor samples were injected into evacuated 6-L SUMMA canisters that contained 80 micro liter of distilled water. The canisters were filled to about 300 kPa absolute pressure using ultrahigh purity helium. Concentrations of individual compounds present in gasoline headspece vapors were quantified by GC/FID as described in Harley, R.A., McKeen, S.A., Pearson, J., Rodgers, M.O., Lonneman, W.A., 2001. Analysis of motor vehicle emissions during the Nashville/Middle Tennessee Ozone Study. Journal of Geophysical Research 106 (D4), 3559-3567. | TOG | O | TRUE | 2000 | 5 | 4 | 1 | Wisconsin |  | 4.0 | 1 | 550 | 2.436 | -99 | N/A | GC-FID. Percent abundances are derived from ppbC concentrations based on NIST/SRM propane in air calibration. No adjustment has been made for the reduced FID response of oxygenates (ethyl alcohol, MTBE, and TAME). | 108-87-2 |  | 43261 | TRUE | FALSE | Methylcyclohexane | MECYHX | 98.1861 | FALSE | Chuck Lewis, EPA - National Exposure Research Laboratory, RTP, NC
8620 | Diesel Headspace Vapor - Super America Diesel - not adjusted for oxygenates | E | Uncontrolled | 2004-09-29 | See ANLYMETHOD field for oxygenates adjustment details. Samples taken on August 28, 2000 | 100 | TOG | Canisters containing headspece vapor samples of each gasoline were prepared using the following procedure. Approximately 25 mL Erlenmeyer flask, and the flask mouth was closed with a single hole Number 1 size Neoprene stopper. A 4 cm x 0.64 cm stainless steel tube closed with a rubber sleeve stopper plug was placed into the hole. Flasks were placed in a constant temperature bath maintained at 25 oC. After an equilibration periond of 20-30 minutes, a 100 micro liter aliquote of gasoline headspece vapors was taken from each flask using 250 micro liter syringes with 5 cm long needles. The headspece vapor samples were injected into evacuated 6-L SUMMA canisters that contained 80 micro liter of distilled water. The canisters were filled to about 300 kPa absolute pressure using ultrahigh purity helium. Concentrations of individual compounds present in gasoline headspece vapors were quantified by GC/FID as described in Harley, R.A., McKeen, S.A., Pearson, J., Rodgers, M.O., Lonneman, W.A., 2001. Analysis of motor vehicle emissions during the Nashville/Middle Tennessee Ozone Study. Journal of Geophysical Research 106 (D4), 3559-3567. | TOG | O | TRUE | 2000 | 5 | 4 | 1 | Wisconsin |  | 4.0 | 1 | 551 | 1.656 | -99 | N/A | GC-FID. Percent abundances are derived from ppbC concentrations based on NIST/SRM propane in air calibration. No adjustment has been made for the reduced FID response of oxygenates (ethyl alcohol, MTBE, and TAME). | 96-37-7 |  | 43262 | TRUE | FALSE | Methylcyclopentane | MCYPNA | 84.1595 | FALSE | Chuck Lewis, EPA - National Exposure Research Laboratory, RTP, NC
8620 | Diesel Headspace Vapor - Super America Diesel - not adjusted for oxygenates | E | Uncontrolled | 2004-09-29 | See ANLYMETHOD field for oxygenates adjustment details. Samples taken on August 28, 2000 | 100 | TOG | Canisters containing headspece vapor samples of each gasoline were prepared using the following procedure. Approximately 25 mL Erlenmeyer flask, and the flask mouth was closed with a single hole Number 1 size Neoprene stopper. A 4 cm x 0.64 cm stainless steel tube closed with a rubber sleeve stopper plug was placed into the hole. Flasks were placed in a constant temperature bath maintained at 25 oC. After an equilibration periond of 20-30 minutes, a 100 micro liter aliquote of gasoline headspece vapors was taken from each flask using 250 micro liter syringes with 5 cm long needles. The headspece vapor samples were injected into evacuated 6-L SUMMA canisters that contained 80 micro liter of distilled water. The canisters were filled to about 300 kPa absolute pressure using ultrahigh purity helium. Concentrations of individual compounds present in gasoline headspece vapors were quantified by GC/FID as described in Harley, R.A., McKeen, S.A., Pearson, J., Rodgers, M.O., Lonneman, W.A., 2001. Analysis of motor vehicle emissions during the Nashville/Middle Tennessee Ozone Study. Journal of Geophysical Research 106 (D4), 3559-3567. | TOG | O | TRUE | 2000 | 5 | 4 | 1 | Wisconsin |  | 4.0 | 1 | 592 | 3.572 | -99 | N/A | GC-FID. Percent abundances are derived from ppbC concentrations based on NIST/SRM propane in air calibration. No adjustment has been made for the reduced FID response of oxygenates (ethyl alcohol, MTBE, and TAME). | 106-97-8 |  | 43212 | TRUE | FALSE | N-butane | N_BUTA | 58.1222 | FALSE | Chuck Lewis, EPA - National Exposure Research Laboratory, RTP, NC
8620 | Diesel Headspace Vapor - Super America Diesel - not adjusted for oxygenates | E | Uncontrolled | 2004-09-29 | See ANLYMETHOD field for oxygenates adjustment details. Samples taken on August 28, 2000 | 100 | TOG | Canisters containing headspece vapor samples of each gasoline were prepared using the following procedure. Approximately 25 mL Erlenmeyer flask, and the flask mouth was closed with a single hole Number 1 size Neoprene stopper. A 4 cm x 0.64 cm stainless steel tube closed with a rubber sleeve stopper plug was placed into the hole. Flasks were placed in a constant temperature bath maintained at 25 oC. After an equilibration periond of 20-30 minutes, a 100 micro liter aliquote of gasoline headspece vapors was taken from each flask using 250 micro liter syringes with 5 cm long needles. The headspece vapor samples were injected into evacuated 6-L SUMMA canisters that contained 80 micro liter of distilled water. The canisters were filled to about 300 kPa absolute pressure using ultrahigh purity helium. Concentrations of individual compounds present in gasoline headspece vapors were quantified by GC/FID as described in Harley, R.A., McKeen, S.A., Pearson, J., Rodgers, M.O., Lonneman, W.A., 2001. Analysis of motor vehicle emissions during the Nashville/Middle Tennessee Ozone Study. Journal of Geophysical Research 106 (D4), 3559-3567. | TOG | O | TRUE | 2000 | 5 | 4 | 1 | Wisconsin |  | 4.0 | 1 | 596 | 0.412 | -99 | N/A | GC-FID. Percent abundances are derived from ppbC concentrations based on NIST/SRM propane in air calibration. No adjustment has been made for the reduced FID response of oxygenates (ethyl alcohol, MTBE, and TAME). | 104-51-8 |  | 91098 | FALSE | FALSE | N-butylbenzene | N_BUBZ | 134.2182 | FALSE | Chuck Lewis, EPA - National Exposure Research Laboratory, RTP, NC
8620 | Diesel Headspace Vapor - Super America Diesel - not adjusted for oxygenates | E | Uncontrolled | 2004-09-29 | See ANLYMETHOD field for oxygenates adjustment details. Samples taken on August 28, 2000 | 100 | TOG | Canisters containing headspece vapor samples of each gasoline were prepared using the following procedure. Approximately 25 mL Erlenmeyer flask, and the flask mouth was closed with a single hole Number 1 size Neoprene stopper. A 4 cm x 0.64 cm stainless steel tube closed with a rubber sleeve stopper plug was placed into the hole. Flasks were placed in a constant temperature bath maintained at 25 oC. After an equilibration periond of 20-30 minutes, a 100 micro liter aliquote of gasoline headspece vapors was taken from each flask using 250 micro liter syringes with 5 cm long needles. The headspece vapor samples were injected into evacuated 6-L SUMMA canisters that contained 80 micro liter of distilled water. The canisters were filled to about 300 kPa absolute pressure using ultrahigh purity helium. Concentrations of individual compounds present in gasoline headspece vapors were quantified by GC/FID as described in Harley, R.A., McKeen, S.A., Pearson, J., Rodgers, M.O., Lonneman, W.A., 2001. Analysis of motor vehicle emissions during the Nashville/Middle Tennessee Ozone Study. Journal of Geophysical Research 106 (D4), 3559-3567. | TOG | O | TRUE | 2000 | 5 | 4 | 1 | Wisconsin |  | 4.0 | 1 | 598 | 0.5 | -99 | N/A | GC-FID. Percent abundances are derived from ppbC concentrations based on NIST/SRM propane in air calibration. No adjustment has been made for the reduced FID response of oxygenates (ethyl alcohol, MTBE, and TAME). | 124-18-5 |  | 43238 | TRUE | FALSE | N-decane | N_DEC | 142.2817 | FALSE | Chuck Lewis, EPA - National Exposure Research Laboratory, RTP, NC
8620 | Diesel Headspace Vapor - Super America Diesel - not adjusted for oxygenates | E | Uncontrolled | 2004-09-29 | See ANLYMETHOD field for oxygenates adjustment details. Samples taken on August 28, 2000 | 100 | TOG | Canisters containing headspece vapor samples of each gasoline were prepared using the following procedure. Approximately 25 mL Erlenmeyer flask, and the flask mouth was closed with a single hole Number 1 size Neoprene stopper. A 4 cm x 0.64 cm stainless steel tube closed with a rubber sleeve stopper plug was placed into the hole. Flasks were placed in a constant temperature bath maintained at 25 oC. After an equilibration periond of 20-30 minutes, a 100 micro liter aliquote of gasoline headspece vapors was taken from each flask using 250 micro liter syringes with 5 cm long needles. The headspece vapor samples were injected into evacuated 6-L SUMMA canisters that contained 80 micro liter of distilled water. The canisters were filled to about 300 kPa absolute pressure using ultrahigh purity helium. Concentrations of individual compounds present in gasoline headspece vapors were quantified by GC/FID as described in Harley, R.A., McKeen, S.A., Pearson, J., Rodgers, M.O., Lonneman, W.A., 2001. Analysis of motor vehicle emissions during the Nashville/Middle Tennessee Ozone Study. Journal of Geophysical Research 106 (D4), 3559-3567. | TOG | O | TRUE | 2000 | 5 | 4 | 1 | Wisconsin |  | 4.0 | 1 | 599 | 0 | -99 | N/A | GC-FID. Percent abundances are derived from ppbC concentrations based on NIST/SRM propane in air calibration. No adjustment has been made for the reduced FID response of oxygenates (ethyl alcohol, MTBE, and TAME). | 112-40-3 |  | 43255 | FALSE | FALSE | N-dodecane | N_DODE | 170.3348 | FALSE | Chuck Lewis, EPA - National Exposure Research Laboratory, RTP, NC
8620 | Diesel Headspace Vapor - Super America Diesel - not adjusted for oxygenates | E | Uncontrolled | 2004-09-29 | See ANLYMETHOD field for oxygenates adjustment details. Samples taken on August 28, 2000 | 100 | TOG | Canisters containing headspece vapor samples of each gasoline were prepared using the following procedure. Approximately 25 mL Erlenmeyer flask, and the flask mouth was closed with a single hole Number 1 size Neoprene stopper. A 4 cm x 0.64 cm stainless steel tube closed with a rubber sleeve stopper plug was placed into the hole. Flasks were placed in a constant temperature bath maintained at 25 oC. After an equilibration periond of 20-30 minutes, a 100 micro liter aliquote of gasoline headspece vapors was taken from each flask using 250 micro liter syringes with 5 cm long needles. The headspece vapor samples were injected into evacuated 6-L SUMMA canisters that contained 80 micro liter of distilled water. The canisters were filled to about 300 kPa absolute pressure using ultrahigh purity helium. Concentrations of individual compounds present in gasoline headspece vapors were quantified by GC/FID as described in Harley, R.A., McKeen, S.A., Pearson, J., Rodgers, M.O., Lonneman, W.A., 2001. Analysis of motor vehicle emissions during the Nashville/Middle Tennessee Ozone Study. Journal of Geophysical Research 106 (D4), 3559-3567. | TOG | O | TRUE | 2000 | 5 | 4 | 1 | Wisconsin |  | 4.0 | 1 | 600 | 2.556 | -99 | N/A | GC-FID. Percent abundances are derived from ppbC concentrations based on NIST/SRM propane in air calibration. No adjustment has been made for the reduced FID response of oxygenates (ethyl alcohol, MTBE, and TAME). | 142-82-5 |  | 43232 | TRUE | FALSE | N-heptane | N_HEPT | 100.2019 | FALSE | Chuck Lewis, EPA - National Exposure Research Laboratory, RTP, NC
8620 | Diesel Headspace Vapor - Super America Diesel - not adjusted for oxygenates | E | Uncontrolled | 2004-09-29 | See ANLYMETHOD field for oxygenates adjustment details. Samples taken on August 28, 2000 | 100 | TOG | Canisters containing headspece vapor samples of each gasoline were prepared using the following procedure. Approximately 25 mL Erlenmeyer flask, and the flask mouth was closed with a single hole Number 1 size Neoprene stopper. A 4 cm x 0.64 cm stainless steel tube closed with a rubber sleeve stopper plug was placed into the hole. Flasks were placed in a constant temperature bath maintained at 25 oC. After an equilibration periond of 20-30 minutes, a 100 micro liter aliquote of gasoline headspece vapors was taken from each flask using 250 micro liter syringes with 5 cm long needles. The headspece vapor samples were injected into evacuated 6-L SUMMA canisters that contained 80 micro liter of distilled water. The canisters were filled to about 300 kPa absolute pressure using ultrahigh purity helium. Concentrations of individual compounds present in gasoline headspece vapors were quantified by GC/FID as described in Harley, R.A., McKeen, S.A., Pearson, J., Rodgers, M.O., Lonneman, W.A., 2001. Analysis of motor vehicle emissions during the Nashville/Middle Tennessee Ozone Study. Journal of Geophysical Research 106 (D4), 3559-3567. | TOG | O | TRUE | 2000 | 5 | 4 | 1 | Wisconsin |  | 4.0 | 1 | 601 | 2.48 | -99 | N/A | GC-FID. Percent abundances are derived from ppbC concentrations based on NIST/SRM propane in air calibration. No adjustment has been made for the reduced FID response of oxygenates (ethyl alcohol, MTBE, and TAME). | 110-54-3 |  | 43231 | TRUE | TRUE | N-hexane | N_HEX | 86.1754 | FALSE | Chuck Lewis, EPA - National Exposure Research Laboratory, RTP, NC
8620 | Diesel Headspace Vapor - Super America Diesel - not adjusted for oxygenates | E | Uncontrolled | 2004-09-29 | See ANLYMETHOD field for oxygenates adjustment details. Samples taken on August 28, 2000 | 100 | TOG | Canisters containing headspece vapor samples of each gasoline were prepared using the following procedure. Approximately 25 mL Erlenmeyer flask, and the flask mouth was closed with a single hole Number 1 size Neoprene stopper. A 4 cm x 0.64 cm stainless steel tube closed with a rubber sleeve stopper plug was placed into the hole. Flasks were placed in a constant temperature bath maintained at 25 oC. After an equilibration periond of 20-30 minutes, a 100 micro liter aliquote of gasoline headspece vapors was taken from each flask using 250 micro liter syringes with 5 cm long needles. The headspece vapor samples were injected into evacuated 6-L SUMMA canisters that contained 80 micro liter of distilled water. The canisters were filled to about 300 kPa absolute pressure using ultrahigh purity helium. Concentrations of individual compounds present in gasoline headspece vapors were quantified by GC/FID as described in Harley, R.A., McKeen, S.A., Pearson, J., Rodgers, M.O., Lonneman, W.A., 2001. Analysis of motor vehicle emissions during the Nashville/Middle Tennessee Ozone Study. Journal of Geophysical Research 106 (D4), 3559-3567. | TOG | O | TRUE | 2000 | 5 | 4 | 1 | Wisconsin |  | 4.0 | 1 | 603 | 1.184 | -99 | N/A | GC-FID. Percent abundances are derived from ppbC concentrations based on NIST/SRM propane in air calibration. No adjustment has been made for the reduced FID response of oxygenates (ethyl alcohol, MTBE, and TAME). | 111-84-2 |  | 43235 | TRUE | FALSE | N-nonane | N_NON | 128.2551 | FALSE | Chuck Lewis, EPA - National Exposure Research Laboratory, RTP, NC
8620 | Diesel Headspace Vapor - Super America Diesel - not adjusted for oxygenates | E | Uncontrolled | 2004-09-29 | See ANLYMETHOD field for oxygenates adjustment details. Samples taken on August 28, 2000 | 100 | TOG | Canisters containing headspece vapor samples of each gasoline were prepared using the following procedure. Approximately 25 mL Erlenmeyer flask, and the flask mouth was closed with a single hole Number 1 size Neoprene stopper. A 4 cm x 0.64 cm stainless steel tube closed with a rubber sleeve stopper plug was placed into the hole. Flasks were placed in a constant temperature bath maintained at 25 oC. After an equilibration periond of 20-30 minutes, a 100 micro liter aliquote of gasoline headspece vapors was taken from each flask using 250 micro liter syringes with 5 cm long needles. The headspece vapor samples were injected into evacuated 6-L SUMMA canisters that contained 80 micro liter of distilled water. The canisters were filled to about 300 kPa absolute pressure using ultrahigh purity helium. Concentrations of individual compounds present in gasoline headspece vapors were quantified by GC/FID as described in Harley, R.A., McKeen, S.A., Pearson, J., Rodgers, M.O., Lonneman, W.A., 2001. Analysis of motor vehicle emissions during the Nashville/Middle Tennessee Ozone Study. Journal of Geophysical Research 106 (D4), 3559-3567. | TOG | O | TRUE | 2000 | 5 | 4 | 1 | Wisconsin |  | 4.0 | 1 | 604 | 1.436 | -99 | N/A | GC-FID. Percent abundances are derived from ppbC concentrations based on NIST/SRM propane in air calibration. No adjustment has been made for the reduced FID response of oxygenates (ethyl alcohol, MTBE, and TAME). | 111-65-9 |  | 43233 | TRUE | FALSE | N-octane | N_OCT | 114.2285 | FALSE | Chuck Lewis, EPA - National Exposure Research Laboratory, RTP, NC
8620 | Diesel Headspace Vapor - Super America Diesel - not adjusted for oxygenates | E | Uncontrolled | 2004-09-29 | See ANLYMETHOD field for oxygenates adjustment details. Samples taken on August 28, 2000 | 100 | TOG | Canisters containing headspece vapor samples of each gasoline were prepared using the following procedure. Approximately 25 mL Erlenmeyer flask, and the flask mouth was closed with a single hole Number 1 size Neoprene stopper. A 4 cm x 0.64 cm stainless steel tube closed with a rubber sleeve stopper plug was placed into the hole. Flasks were placed in a constant temperature bath maintained at 25 oC. After an equilibration periond of 20-30 minutes, a 100 micro liter aliquote of gasoline headspece vapors was taken from each flask using 250 micro liter syringes with 5 cm long needles. The headspece vapor samples were injected into evacuated 6-L SUMMA canisters that contained 80 micro liter of distilled water. The canisters were filled to about 300 kPa absolute pressure using ultrahigh purity helium. Concentrations of individual compounds present in gasoline headspece vapors were quantified by GC/FID as described in Harley, R.A., McKeen, S.A., Pearson, J., Rodgers, M.O., Lonneman, W.A., 2001. Analysis of motor vehicle emissions during the Nashville/Middle Tennessee Ozone Study. Journal of Geophysical Research 106 (D4), 3559-3567. | TOG | O | TRUE | 2000 | 5 | 4 | 1 | Wisconsin |  | 4.0 | 1 | 605 | 2.276 | -99 | N/A | GC-FID. Percent abundances are derived from ppbC concentrations based on NIST/SRM propane in air calibration. No adjustment has been made for the reduced FID response of oxygenates (ethyl alcohol, MTBE, and TAME). | 109-66-0 |  | 43220 | TRUE | FALSE | N-pentane | N_PENT | 72.1488 | FALSE | Chuck Lewis, EPA - National Exposure Research Laboratory, RTP, NC
8620 | Diesel Headspace Vapor - Super America Diesel - not adjusted for oxygenates | E | Uncontrolled | 2004-09-29 | See ANLYMETHOD field for oxygenates adjustment details. Samples taken on August 28, 2000 | 100 | TOG | Canisters containing headspece vapor samples of each gasoline were prepared using the following procedure. Approximately 25 mL Erlenmeyer flask, and the flask mouth was closed with a single hole Number 1 size Neoprene stopper. A 4 cm x 0.64 cm stainless steel tube closed with a rubber sleeve stopper plug was placed into the hole. Flasks were placed in a constant temperature bath maintained at 25 oC. After an equilibration periond of 20-30 minutes, a 100 micro liter aliquote of gasoline headspece vapors was taken from each flask using 250 micro liter syringes with 5 cm long needles. The headspece vapor samples were injected into evacuated 6-L SUMMA canisters that contained 80 micro liter of distilled water. The canisters were filled to about 300 kPa absolute pressure using ultrahigh purity helium. Concentrations of individual compounds present in gasoline headspece vapors were quantified by GC/FID as described in Harley, R.A., McKeen, S.A., Pearson, J., Rodgers, M.O., Lonneman, W.A., 2001. Analysis of motor vehicle emissions during the Nashville/Middle Tennessee Ozone Study. Journal of Geophysical Research 106 (D4), 3559-3567. | TOG | O | TRUE | 2000 | 5 | 4 | 1 | Wisconsin |  | 4.0 | 1 | 608 | 0.32 | -99 | N/A | GC-FID. Percent abundances are derived from ppbC concentrations based on NIST/SRM propane in air calibration. No adjustment has been made for the reduced FID response of oxygenates (ethyl alcohol, MTBE, and TAME). | 103-65-1 |  | 45209 | TRUE | FALSE | N-propylbenzene | N_PRBZ | 120.1916 | FALSE | Chuck Lewis, EPA - National Exposure Research Laboratory, RTP, NC
8620 | Diesel Headspace Vapor - Super America Diesel - not adjusted for oxygenates | E | Uncontrolled | 2004-09-29 | See ANLYMETHOD field for oxygenates adjustment details. Samples taken on August 28, 2000 | 100 | TOG | Canisters containing headspece vapor samples of each gasoline were prepared using the following procedure. Approximately 25 mL Erlenmeyer flask, and the flask mouth was closed with a single hole Number 1 size Neoprene stopper. A 4 cm x 0.64 cm stainless steel tube closed with a rubber sleeve stopper plug was placed into the hole. Flasks were placed in a constant temperature bath maintained at 25 oC. After an equilibration periond of 20-30 minutes, a 100 micro liter aliquote of gasoline headspece vapors was taken from each flask using 250 micro liter syringes with 5 cm long needles. The headspece vapor samples were injected into evacuated 6-L SUMMA canisters that contained 80 micro liter of distilled water. The canisters were filled to about 300 kPa absolute pressure using ultrahigh purity helium. Concentrations of individual compounds present in gasoline headspece vapors were quantified by GC/FID as described in Harley, R.A., McKeen, S.A., Pearson, J., Rodgers, M.O., Lonneman, W.A., 2001. Analysis of motor vehicle emissions during the Nashville/Middle Tennessee Ozone Study. Journal of Geophysical Research 106 (D4), 3559-3567. | TOG | O | TRUE | 2000 | 5 | 4 | 1 | Wisconsin |  | 4.0 | 1 | 610 | 0.6 | -99 | N/A | GC-FID. Percent abundances are derived from ppbC concentrations based on NIST/SRM propane in air calibration. No adjustment has been made for the reduced FID response of oxygenates (ethyl alcohol, MTBE, and TAME). | 1120-21-4 |  | 43241 | TRUE | FALSE | N-undecane | N_UNDE | 156.3083 | FALSE | Chuck Lewis, EPA - National Exposure Research Laboratory, RTP, NC
8620 | Diesel Headspace Vapor - Super America Diesel - not adjusted for oxygenates | E | Uncontrolled | 2004-09-29 | See ANLYMETHOD field for oxygenates adjustment details. Samples taken on August 28, 2000 | 100 | TOG | Canisters containing headspece vapor samples of each gasoline were prepared using the following procedure. Approximately 25 mL Erlenmeyer flask, and the flask mouth was closed with a single hole Number 1 size Neoprene stopper. A 4 cm x 0.64 cm stainless steel tube closed with a rubber sleeve stopper plug was placed into the hole. Flasks were placed in a constant temperature bath maintained at 25 oC. After an equilibration periond of 20-30 minutes, a 100 micro liter aliquote of gasoline headspece vapors was taken from each flask using 250 micro liter syringes with 5 cm long needles. The headspece vapor samples were injected into evacuated 6-L SUMMA canisters that contained 80 micro liter of distilled water. The canisters were filled to about 300 kPa absolute pressure using ultrahigh purity helium. Concentrations of individual compounds present in gasoline headspece vapors were quantified by GC/FID as described in Harley, R.A., McKeen, S.A., Pearson, J., Rodgers, M.O., Lonneman, W.A., 2001. Analysis of motor vehicle emissions during the Nashville/Middle Tennessee Ozone Study. Journal of Geophysical Research 106 (D4), 3559-3567. | TOG | O | TRUE | 2000 | 5 | 4 | 1 | Wisconsin |  | 4.0 | 1 | 611 | 0.312 | -99 | N/A | GC-FID. Percent abundances are derived from ppbC concentrations based on NIST/SRM propane in air calibration. No adjustment has been made for the reduced FID response of oxygenates (ethyl alcohol, MTBE, and TAME). | 91-20-3 |  | 98046 | FALSE | TRUE | Naphthalene | NAPHTH | 128.1705 | FALSE | Chuck Lewis, EPA - National Exposure Research Laboratory, RTP, NC
8620 | Diesel Headspace Vapor - Super America Diesel - not adjusted for oxygenates | E | Uncontrolled | 2004-09-29 | See ANLYMETHOD field for oxygenates adjustment details. Samples taken on August 28, 2000 | 100 | TOG | Canisters containing headspece vapor samples of each gasoline were prepared using the following procedure. Approximately 25 mL Erlenmeyer flask, and the flask mouth was closed with a single hole Number 1 size Neoprene stopper. A 4 cm x 0.64 cm stainless steel tube closed with a rubber sleeve stopper plug was placed into the hole. Flasks were placed in a constant temperature bath maintained at 25 oC. After an equilibration periond of 20-30 minutes, a 100 micro liter aliquote of gasoline headspece vapors was taken from each flask using 250 micro liter syringes with 5 cm long needles. The headspece vapor samples were injected into evacuated 6-L SUMMA canisters that contained 80 micro liter of distilled water. The canisters were filled to about 300 kPa absolute pressure using ultrahigh purity helium. Concentrations of individual compounds present in gasoline headspece vapors were quantified by GC/FID as described in Harley, R.A., McKeen, S.A., Pearson, J., Rodgers, M.O., Lonneman, W.A., 2001. Analysis of motor vehicle emissions during the Nashville/Middle Tennessee Ozone Study. Journal of Geophysical Research 106 (D4), 3559-3567. | TOG | O | TRUE | 2000 | 5 | 4 | 1 | Wisconsin |  | 4.0 | 1 | 620 | 0.556 | -99 | N/A | GC-FID. Percent abundances are derived from ppbC concentrations based on NIST/SRM propane in air calibration. No adjustment has been made for the reduced FID response of oxygenates (ethyl alcohol, MTBE, and TAME). | 95-47-6 |  | 45204 | TRUE | TRUE | O-xylene | O_XYL | 106.165 | FALSE | Chuck Lewis, EPA - National Exposure Research Laboratory, RTP, NC
8620 | Diesel Headspace Vapor - Super America Diesel - not adjusted for oxygenates | E | Uncontrolled | 2004-09-29 | See ANLYMETHOD field for oxygenates adjustment details. Samples taken on August 28, 2000 | 100 | TOG | Canisters containing headspece vapor samples of each gasoline were prepared using the following procedure. Approximately 25 mL Erlenmeyer flask, and the flask mouth was closed with a single hole Number 1 size Neoprene stopper. A 4 cm x 0.64 cm stainless steel tube closed with a rubber sleeve stopper plug was placed into the hole. Flasks were placed in a constant temperature bath maintained at 25 oC. After an equilibration periond of 20-30 minutes, a 100 micro liter aliquote of gasoline headspece vapors was taken from each flask using 250 micro liter syringes with 5 cm long needles. The headspece vapor samples were injected into evacuated 6-L SUMMA canisters that contained 80 micro liter of distilled water. The canisters were filled to about 300 kPa absolute pressure using ultrahigh purity helium. Concentrations of individual compounds present in gasoline headspece vapors were quantified by GC/FID as described in Harley, R.A., McKeen, S.A., Pearson, J., Rodgers, M.O., Lonneman, W.A., 2001. Analysis of motor vehicle emissions during the Nashville/Middle Tennessee Ozone Study. Journal of Geophysical Research 106 (D4), 3559-3567. | TOG | O | TRUE | 2000 | 5 | 4 | 1 | Wisconsin |  | 4.0 | 1 | 671 | 0.58 | -99 | N/A | GC-FID. Percent abundances are derived from ppbC concentrations based on NIST/SRM propane in air calibration. No adjustment has been made for the reduced FID response of oxygenates (ethyl alcohol, MTBE, and TAME). | 74-98-6 |  | 43204 | TRUE | FALSE | Propane | N_PROP | 44.0956 | FALSE | Chuck Lewis, EPA - National Exposure Research Laboratory, RTP, NC
8620 | Diesel Headspace Vapor - Super America Diesel - not adjusted for oxygenates | E | Uncontrolled | 2004-09-29 | See ANLYMETHOD field for oxygenates adjustment details. Samples taken on August 28, 2000 | 100 | TOG | Canisters containing headspece vapor samples of each gasoline were prepared using the following procedure. Approximately 25 mL Erlenmeyer flask, and the flask mouth was closed with a single hole Number 1 size Neoprene stopper. A 4 cm x 0.64 cm stainless steel tube closed with a rubber sleeve stopper plug was placed into the hole. Flasks were placed in a constant temperature bath maintained at 25 oC. After an equilibration periond of 20-30 minutes, a 100 micro liter aliquote of gasoline headspece vapors was taken from each flask using 250 micro liter syringes with 5 cm long needles. The headspece vapor samples were injected into evacuated 6-L SUMMA canisters that contained 80 micro liter of distilled water. The canisters were filled to about 300 kPa absolute pressure using ultrahigh purity helium. Concentrations of individual compounds present in gasoline headspece vapors were quantified by GC/FID as described in Harley, R.A., McKeen, S.A., Pearson, J., Rodgers, M.O., Lonneman, W.A., 2001. Analysis of motor vehicle emissions during the Nashville/Middle Tennessee Ozone Study. Journal of Geophysical Research 106 (D4), 3559-3567. | TOG | O | TRUE | 2000 | 5 | 4 | 1 | Wisconsin |  | 4.0 | 1 | 678 | 0.496 | -99 | N/A | GC-FID. Percent abundances are derived from ppbC concentrations based on NIST/SRM propane in air calibration. No adjustment has been made for the reduced FID response of oxygenates (ethyl alcohol, MTBE, and TAME). | 115-07-1 |  | 43205 | TRUE | FALSE | Propylene | PROPE | 42.0797 | FALSE | Chuck Lewis, EPA - National Exposure Research Laboratory, RTP, NC
8620 | Diesel Headspace Vapor - Super America Diesel - not adjusted for oxygenates | E | Uncontrolled | 2004-09-29 | See ANLYMETHOD field for oxygenates adjustment details. Samples taken on August 28, 2000 | 100 | TOG | Canisters containing headspece vapor samples of each gasoline were prepared using the following procedure. Approximately 25 mL Erlenmeyer flask, and the flask mouth was closed with a single hole Number 1 size Neoprene stopper. A 4 cm x 0.64 cm stainless steel tube closed with a rubber sleeve stopper plug was placed into the hole. Flasks were placed in a constant temperature bath maintained at 25 oC. After an equilibration periond of 20-30 minutes, a 100 micro liter aliquote of gasoline headspece vapors was taken from each flask using 250 micro liter syringes with 5 cm long needles. The headspece vapor samples were injected into evacuated 6-L SUMMA canisters that contained 80 micro liter of distilled water. The canisters were filled to about 300 kPa absolute pressure using ultrahigh purity helium. Concentrations of individual compounds present in gasoline headspece vapors were quantified by GC/FID as described in Harley, R.A., McKeen, S.A., Pearson, J., Rodgers, M.O., Lonneman, W.A., 2001. Analysis of motor vehicle emissions during the Nashville/Middle Tennessee Ozone Study. Journal of Geophysical Research 106 (D4), 3559-3567. | TOG | O | TRUE | 2000 | 5 | 4 | 1 | Wisconsin |  | 4.0 | 1 | 701 | 0 | -99 | N/A | GC-FID. Percent abundances are derived from ppbC concentrations based on NIST/SRM propane in air calibration. No adjustment has been made for the reduced FID response of oxygenates (ethyl alcohol, MTBE, and TAME). | 994-05-8 |  | 91016 | FALSE | FALSE | T-amylmethylether | TAME | 102.1748 | FALSE | Chuck Lewis, EPA - National Exposure Research Laboratory, RTP, NC
8620 | Diesel Headspace Vapor - Super America Diesel - not adjusted for oxygenates | E | Uncontrolled | 2004-09-29 | See ANLYMETHOD field for oxygenates adjustment details. Samples taken on August 28, 2000 | 100 | TOG | Canisters containing headspece vapor samples of each gasoline were prepared using the following procedure. Approximately 25 mL Erlenmeyer flask, and the flask mouth was closed with a single hole Number 1 size Neoprene stopper. A 4 cm x 0.64 cm stainless steel tube closed with a rubber sleeve stopper plug was placed into the hole. Flasks were placed in a constant temperature bath maintained at 25 oC. After an equilibration periond of 20-30 minutes, a 100 micro liter aliquote of gasoline headspece vapors was taken from each flask using 250 micro liter syringes with 5 cm long needles. The headspece vapor samples were injected into evacuated 6-L SUMMA canisters that contained 80 micro liter of distilled water. The canisters were filled to about 300 kPa absolute pressure using ultrahigh purity helium. Concentrations of individual compounds present in gasoline headspece vapors were quantified by GC/FID as described in Harley, R.A., McKeen, S.A., Pearson, J., Rodgers, M.O., Lonneman, W.A., 2001. Analysis of motor vehicle emissions during the Nashville/Middle Tennessee Ozone Study. Journal of Geophysical Research 106 (D4), 3559-3567. | TOG | O | TRUE | 2000 | 5 | 4 | 1 | Wisconsin |  | 4.0 | 1 | 717 | 3.644 | -99 | N/A | GC-FID. Percent abundances are derived from ppbC concentrations based on NIST/SRM propane in air calibration. No adjustment has been made for the reduced FID response of oxygenates (ethyl alcohol, MTBE, and TAME). | 108-88-3 |  | 45202 | TRUE | TRUE | Toluene | TOLUE | 92.1384 | FALSE | Chuck Lewis, EPA - National Exposure Research Laboratory, RTP, NC
8620 | Diesel Headspace Vapor - Super America Diesel - not adjusted for oxygenates | E | Uncontrolled | 2004-09-29 | See ANLYMETHOD field for oxygenates adjustment details. Samples taken on August 28, 2000 | 100 | TOG | Canisters containing headspece vapor samples of each gasoline were prepared using the following procedure. Approximately 25 mL Erlenmeyer flask, and the flask mouth was closed with a single hole Number 1 size Neoprene stopper. A 4 cm x 0.64 cm stainless steel tube closed with a rubber sleeve stopper plug was placed into the hole. Flasks were placed in a constant temperature bath maintained at 25 oC. After an equilibration periond of 20-30 minutes, a 100 micro liter aliquote of gasoline headspece vapors was taken from each flask using 250 micro liter syringes with 5 cm long needles. The headspece vapor samples were injected into evacuated 6-L SUMMA canisters that contained 80 micro liter of distilled water. The canisters were filled to about 300 kPa absolute pressure using ultrahigh purity helium. Concentrations of individual compounds present in gasoline headspece vapors were quantified by GC/FID as described in Harley, R.A., McKeen, S.A., Pearson, J., Rodgers, M.O., Lonneman, W.A., 2001. Analysis of motor vehicle emissions during the Nashville/Middle Tennessee Ozone Study. Journal of Geophysical Research 106 (D4), 3559-3567. | TOG | O | TRUE | 2000 | 5 | 4 | 1 | Wisconsin |  | 4.0 | 1 | 729 | 0 | -99 | N/A | GC-FID. Percent abundances are derived from ppbC concentrations based on NIST/SRM propane in air calibration. No adjustment has been made for the reduced FID response of oxygenates (ethyl alcohol, MTBE, and TAME). | 2207-04-7 |  | 98181 | FALSE | FALSE | Trans-1,4-dimethylcyclohexane |  | 112.2126 | FALSE | Chuck Lewis, EPA - National Exposure Research Laboratory, RTP, NC
8620 | Diesel Headspace Vapor - Super America Diesel - not adjusted for oxygenates | E | Uncontrolled | 2004-09-29 | See ANLYMETHOD field for oxygenates adjustment details. Samples taken on August 28, 2000 | 100 | TOG | Canisters containing headspece vapor samples of each gasoline were prepared using the following procedure. Approximately 25 mL Erlenmeyer flask, and the flask mouth was closed with a single hole Number 1 size Neoprene stopper. A 4 cm x 0.64 cm stainless steel tube closed with a rubber sleeve stopper plug was placed into the hole. Flasks were placed in a constant temperature bath maintained at 25 oC. After an equilibration periond of 20-30 minutes, a 100 micro liter aliquote of gasoline headspece vapors was taken from each flask using 250 micro liter syringes with 5 cm long needles. The headspece vapor samples were injected into evacuated 6-L SUMMA canisters that contained 80 micro liter of distilled water. The canisters were filled to about 300 kPa absolute pressure using ultrahigh purity helium. Concentrations of individual compounds present in gasoline headspece vapors were quantified by GC/FID as described in Harley, R.A., McKeen, S.A., Pearson, J., Rodgers, M.O., Lonneman, W.A., 2001. Analysis of motor vehicle emissions during the Nashville/Middle Tennessee Ozone Study. Journal of Geophysical Research 106 (D4), 3559-3567. | TOG | O | TRUE | 2000 | 5 | 4 | 1 | Wisconsin |  | 4.0 | 1 | 737 | 0.212 | -99 | N/A | GC-FID. Percent abundances are derived from ppbC concentrations based on NIST/SRM propane in air calibration. No adjustment has been made for the reduced FID response of oxygenates (ethyl alcohol, MTBE, and TAME). | 624-64-6 |  | 43216 | TRUE | FALSE | Trans-2-butene | T2BUTE | 56.1063 | FALSE | Chuck Lewis, EPA - National Exposure Research Laboratory, RTP, NC
8620 | Diesel Headspace Vapor - Super America Diesel - not adjusted for oxygenates | E | Uncontrolled | 2004-09-29 | See ANLYMETHOD field for oxygenates adjustment details. Samples taken on August 28, 2000 | 100 | TOG | Canisters containing headspece vapor samples of each gasoline were prepared using the following procedure. Approximately 25 mL Erlenmeyer flask, and the flask mouth was closed with a single hole Number 1 size Neoprene stopper. A 4 cm x 0.64 cm stainless steel tube closed with a rubber sleeve stopper plug was placed into the hole. Flasks were placed in a constant temperature bath maintained at 25 oC. After an equilibration periond of 20-30 minutes, a 100 micro liter aliquote of gasoline headspece vapors was taken from each flask using 250 micro liter syringes with 5 cm long needles. The headspece vapor samples were injected into evacuated 6-L SUMMA canisters that contained 80 micro liter of distilled water. The canisters were filled to about 300 kPa absolute pressure using ultrahigh purity helium. Concentrations of individual compounds present in gasoline headspece vapors were quantified by GC/FID as described in Harley, R.A., McKeen, S.A., Pearson, J., Rodgers, M.O., Lonneman, W.A., 2001. Analysis of motor vehicle emissions during the Nashville/Middle Tennessee Ozone Study. Journal of Geophysical Research 106 (D4), 3559-3567. | TOG | O | TRUE | 2000 | 5 | 4 | 1 | Wisconsin |  | 4.0 | 1 | 740 | 0 | -99 | N/A | GC-FID. Percent abundances are derived from ppbC concentrations based on NIST/SRM propane in air calibration. No adjustment has been made for the reduced FID response of oxygenates (ethyl alcohol, MTBE, and TAME). | 4050-45-7 |  | 98034 | FALSE | FALSE | Trans-2-hexene |  | 84.1595 | FALSE | Chuck Lewis, EPA - National Exposure Research Laboratory, RTP, NC
8620 | Diesel Headspace Vapor - Super America Diesel - not adjusted for oxygenates | E | Uncontrolled | 2004-09-29 | See ANLYMETHOD field for oxygenates adjustment details. Samples taken on August 28, 2000 | 100 | TOG | Canisters containing headspece vapor samples of each gasoline were prepared using the following procedure. Approximately 25 mL Erlenmeyer flask, and the flask mouth was closed with a single hole Number 1 size Neoprene stopper. A 4 cm x 0.64 cm stainless steel tube closed with a rubber sleeve stopper plug was placed into the hole. Flasks were placed in a constant temperature bath maintained at 25 oC. After an equilibration periond of 20-30 minutes, a 100 micro liter aliquote of gasoline headspece vapors was taken from each flask using 250 micro liter syringes with 5 cm long needles. The headspece vapor samples were injected into evacuated 6-L SUMMA canisters that contained 80 micro liter of distilled water. The canisters were filled to about 300 kPa absolute pressure using ultrahigh purity helium. Concentrations of individual compounds present in gasoline headspece vapors were quantified by GC/FID as described in Harley, R.A., McKeen, S.A., Pearson, J., Rodgers, M.O., Lonneman, W.A., 2001. Analysis of motor vehicle emissions during the Nashville/Middle Tennessee Ozone Study. Journal of Geophysical Research 106 (D4), 3559-3567. | TOG | O | TRUE | 2000 | 5 | 4 | 1 | Wisconsin |  | 4.0 | 1 | 741 | 0 | -99 | N/A | GC-FID. Percent abundances are derived from ppbC concentrations based on NIST/SRM propane in air calibration. No adjustment has been made for the reduced FID response of oxygenates (ethyl alcohol, MTBE, and TAME). | 13389-42-9 |  | 43263 | FALSE | FALSE | Trans-2-octene |  | 112.2126 | FALSE | Chuck Lewis, EPA - National Exposure Research Laboratory, RTP, NC
8620 | Diesel Headspace Vapor - Super America Diesel - not adjusted for oxygenates | E | Uncontrolled | 2004-09-29 | See ANLYMETHOD field for oxygenates adjustment details. Samples taken on August 28, 2000 | 100 | TOG | Canisters containing headspece vapor samples of each gasoline were prepared using the following procedure. Approximately 25 mL Erlenmeyer flask, and the flask mouth was closed with a single hole Number 1 size Neoprene stopper. A 4 cm x 0.64 cm stainless steel tube closed with a rubber sleeve stopper plug was placed into the hole. Flasks were placed in a constant temperature bath maintained at 25 oC. After an equilibration periond of 20-30 minutes, a 100 micro liter aliquote of gasoline headspece vapors was taken from each flask using 250 micro liter syringes with 5 cm long needles. The headspece vapor samples were injected into evacuated 6-L SUMMA canisters that contained 80 micro liter of distilled water. The canisters were filled to about 300 kPa absolute pressure using ultrahigh purity helium. Concentrations of individual compounds present in gasoline headspece vapors were quantified by GC/FID as described in Harley, R.A., McKeen, S.A., Pearson, J., Rodgers, M.O., Lonneman, W.A., 2001. Analysis of motor vehicle emissions during the Nashville/Middle Tennessee Ozone Study. Journal of Geophysical Research 106 (D4), 3559-3567. | TOG | O | TRUE | 2000 | 5 | 4 | 1 | Wisconsin |  | 4.0 | 1 | 742 | 0.612 | -99 | N/A | GC-FID. Percent abundances are derived from ppbC concentrations based on NIST/SRM propane in air calibration. No adjustment has been made for the reduced FID response of oxygenates (ethyl alcohol, MTBE, and TAME). | 646-04-8 |  | 43226 | TRUE | FALSE | Trans-2-pentene | T2PENE | 70.1329 | FALSE | Chuck Lewis, EPA - National Exposure Research Laboratory, RTP, NC
8620 | Diesel Headspace Vapor - Super America Diesel - not adjusted for oxygenates | E | Uncontrolled | 2004-09-29 | See ANLYMETHOD field for oxygenates adjustment details. Samples taken on August 28, 2000 | 100 | TOG | Canisters containing headspece vapor samples of each gasoline were prepared using the following procedure. Approximately 25 mL Erlenmeyer flask, and the flask mouth was closed with a single hole Number 1 size Neoprene stopper. A 4 cm x 0.64 cm stainless steel tube closed with a rubber sleeve stopper plug was placed into the hole. Flasks were placed in a constant temperature bath maintained at 25 oC. After an equilibration periond of 20-30 minutes, a 100 micro liter aliquote of gasoline headspece vapors was taken from each flask using 250 micro liter syringes with 5 cm long needles. The headspece vapor samples were injected into evacuated 6-L SUMMA canisters that contained 80 micro liter of distilled water. The canisters were filled to about 300 kPa absolute pressure using ultrahigh purity helium. Concentrations of individual compounds present in gasoline headspece vapors were quantified by GC/FID as described in Harley, R.A., McKeen, S.A., Pearson, J., Rodgers, M.O., Lonneman, W.A., 2001. Analysis of motor vehicle emissions during the Nashville/Middle Tennessee Ozone Study. Journal of Geophysical Research 106 (D4), 3559-3567. | TOG | O | TRUE | 2000 | 5 | 4 | 1 | Wisconsin |  | 4.0 | 1 | 743 | 0 | -99 | N/A | GC-FID. Percent abundances are derived from ppbC concentrations based on NIST/SRM propane in air calibration. No adjustment has been made for the reduced FID response of oxygenates (ethyl alcohol, MTBE, and TAME). | 14686-14-7 |  | 98006 | FALSE | FALSE | Trans-3-heptene |  | 98.1861 | FALSE | Chuck Lewis, EPA - National Exposure Research Laboratory, RTP, NC
8620 | Diesel Headspace Vapor - Super America Diesel - not adjusted for oxygenates | E | Uncontrolled | 2004-09-29 | See ANLYMETHOD field for oxygenates adjustment details. Samples taken on August 28, 2000 | 100 | TOG | Canisters containing headspece vapor samples of each gasoline were prepared using the following procedure. Approximately 25 mL Erlenmeyer flask, and the flask mouth was closed with a single hole Number 1 size Neoprene stopper. A 4 cm x 0.64 cm stainless steel tube closed with a rubber sleeve stopper plug was placed into the hole. Flasks were placed in a constant temperature bath maintained at 25 oC. After an equilibration periond of 20-30 minutes, a 100 micro liter aliquote of gasoline headspece vapors was taken from each flask using 250 micro liter syringes with 5 cm long needles. The headspece vapor samples were injected into evacuated 6-L SUMMA canisters that contained 80 micro liter of distilled water. The canisters were filled to about 300 kPa absolute pressure using ultrahigh purity helium. Concentrations of individual compounds present in gasoline headspece vapors were quantified by GC/FID as described in Harley, R.A., McKeen, S.A., Pearson, J., Rodgers, M.O., Lonneman, W.A., 2001. Analysis of motor vehicle emissions during the Nashville/Middle Tennessee Ozone Study. Journal of Geophysical Research 106 (D4), 3559-3567. | TOG | O | TRUE | 2000 | 5 | 4 | 1 | Wisconsin |  | 4.0 | 1 | 1002 | 0 | -99 | N/A | GC-FID. Percent abundances are derived from ppbC concentrations based on NIST/SRM propane in air calibration. No adjustment has been made for the reduced FID response of oxygenates (ethyl alcohol, MTBE, and TAME). | 99-62-7 |  |  | FALSE | FALSE | 1,3-diisopropylbenzene |  | 162.2713 | FALSE | Chuck Lewis, EPA - National Exposure Research Laboratory, RTP, NC
8620 | Diesel Headspace Vapor - Super America Diesel - not adjusted for oxygenates | E | Uncontrolled | 2004-09-29 | See ANLYMETHOD field for oxygenates adjustment details. Samples taken on August 28, 2000 | 100 | TOG | Canisters containing headspece vapor samples of each gasoline were prepared using the following procedure. Approximately 25 mL Erlenmeyer flask, and the flask mouth was closed with a single hole Number 1 size Neoprene stopper. A 4 cm x 0.64 cm stainless steel tube closed with a rubber sleeve stopper plug was placed into the hole. Flasks were placed in a constant temperature bath maintained at 25 oC. After an equilibration periond of 20-30 minutes, a 100 micro liter aliquote of gasoline headspece vapors was taken from each flask using 250 micro liter syringes with 5 cm long needles. The headspece vapor samples were injected into evacuated 6-L SUMMA canisters that contained 80 micro liter of distilled water. The canisters were filled to about 300 kPa absolute pressure using ultrahigh purity helium. Concentrations of individual compounds present in gasoline headspece vapors were quantified by GC/FID as described in Harley, R.A., McKeen, S.A., Pearson, J., Rodgers, M.O., Lonneman, W.A., 2001. Analysis of motor vehicle emissions during the Nashville/Middle Tennessee Ozone Study. Journal of Geophysical Research 106 (D4), 3559-3567. | TOG | O | TRUE | 2000 | 5 | 4 | 1 | Wisconsin |  | 4.0 | 1 | 1057 | 0 | -99 | N/A | GC-FID. Percent abundances are derived from ppbC concentrations based on NIST/SRM propane in air calibration. No adjustment has been made for the reduced FID response of oxygenates (ethyl alcohol, MTBE, and TAME). | 124-19-6 |  |  | FALSE | FALSE | Nonanal | NONA | 142.2386 | FALSE | Chuck Lewis, EPA - National Exposure Research Laboratory, RTP, NC
8620 | Diesel Headspace Vapor - Super America Diesel - not adjusted for oxygenates | E | Uncontrolled | 2004-09-29 | See ANLYMETHOD field for oxygenates adjustment details. Samples taken on August 28, 2000 | 100 | TOG | Canisters containing headspece vapor samples of each gasoline were prepared using the following procedure. Approximately 25 mL Erlenmeyer flask, and the flask mouth was closed with a single hole Number 1 size Neoprene stopper. A 4 cm x 0.64 cm stainless steel tube closed with a rubber sleeve stopper plug was placed into the hole. Flasks were placed in a constant temperature bath maintained at 25 oC. After an equilibration periond of 20-30 minutes, a 100 micro liter aliquote of gasoline headspece vapors was taken from each flask using 250 micro liter syringes with 5 cm long needles. The headspece vapor samples were injected into evacuated 6-L SUMMA canisters that contained 80 micro liter of distilled water. The canisters were filled to about 300 kPa absolute pressure using ultrahigh purity helium. Concentrations of individual compounds present in gasoline headspece vapors were quantified by GC/FID as described in Harley, R.A., McKeen, S.A., Pearson, J., Rodgers, M.O., Lonneman, W.A., 2001. Analysis of motor vehicle emissions during the Nashville/Middle Tennessee Ozone Study. Journal of Geophysical Research 106 (D4), 3559-3567. | TOG | O | TRUE | 2000 | 5 | 4 | 1 | Wisconsin |  | 4.0 | 1 | 1082 | 0 | -99 | N/A | GC-FID. Percent abundances are derived from ppbC concentrations based on NIST/SRM propane in air calibration. No adjustment has been made for the reduced FID response of oxygenates (ethyl alcohol, MTBE, and TAME). | 821-95-4 |  | 43299 | FALSE | FALSE | 1-undecene | UNDE | 154.2924 | FALSE | Chuck Lewis, EPA - National Exposure Research Laboratory, RTP, NC
8620 | Diesel Headspace Vapor - Super America Diesel - not adjusted for oxygenates | E | Uncontrolled | 2004-09-29 | See ANLYMETHOD field for oxygenates adjustment details. Samples taken on August 28, 2000 | 100 | TOG | Canisters containing headspece vapor samples of each gasoline were prepared using the following procedure. Approximately 25 mL Erlenmeyer flask, and the flask mouth was closed with a single hole Number 1 size Neoprene stopper. A 4 cm x 0.64 cm stainless steel tube closed with a rubber sleeve stopper plug was placed into the hole. Flasks were placed in a constant temperature bath maintained at 25 oC. After an equilibration periond of 20-30 minutes, a 100 micro liter aliquote of gasoline headspece vapors was taken from each flask using 250 micro liter syringes with 5 cm long needles. The headspece vapor samples were injected into evacuated 6-L SUMMA canisters that contained 80 micro liter of distilled water. The canisters were filled to about 300 kPa absolute pressure using ultrahigh purity helium. Concentrations of individual compounds present in gasoline headspece vapors were quantified by GC/FID as described in Harley, R.A., McKeen, S.A., Pearson, J., Rodgers, M.O., Lonneman, W.A., 2001. Analysis of motor vehicle emissions during the Nashville/Middle Tennessee Ozone Study. Journal of Geophysical Research 106 (D4), 3559-3567. | TOG | O | TRUE | 2000 | 5 | 4 | 1 | Wisconsin |  | 4.0 | 1 | 1153 | 0.2 | -99 | N/A | GC-FID. Percent abundances are derived from ppbC concentrations based on NIST/SRM propane in air calibration. No adjustment has been made for the reduced FID response of oxygenates (ethyl alcohol, MTBE, and TAME). | 922-61-2 |  |  | FALSE | FALSE | 3-methyl-2-pentene | p2e3 | 84.1595 | FALSE | Chuck Lewis, EPA - National Exposure Research Laboratory, RTP, NC
8620 | Diesel Headspace Vapor - Super America Diesel - not adjusted for oxygenates | E | Uncontrolled | 2004-09-29 | See ANLYMETHOD field for oxygenates adjustment details. Samples taken on August 28, 2000 | 100 | TOG | Canisters containing headspece vapor samples of each gasoline were prepared using the following procedure. Approximately 25 mL Erlenmeyer flask, and the flask mouth was closed with a single hole Number 1 size Neoprene stopper. A 4 cm x 0.64 cm stainless steel tube closed with a rubber sleeve stopper plug was placed into the hole. Flasks were placed in a constant temperature bath maintained at 25 oC. After an equilibration periond of 20-30 minutes, a 100 micro liter aliquote of gasoline headspece vapors was taken from each flask using 250 micro liter syringes with 5 cm long needles. The headspece vapor samples were injected into evacuated 6-L SUMMA canisters that contained 80 micro liter of distilled water. The canisters were filled to about 300 kPa absolute pressure using ultrahigh purity helium. Concentrations of individual compounds present in gasoline headspece vapors were quantified by GC/FID as described in Harley, R.A., McKeen, S.A., Pearson, J., Rodgers, M.O., Lonneman, W.A., 2001. Analysis of motor vehicle emissions during the Nashville/Middle Tennessee Ozone Study. Journal of Geophysical Research 106 (D4), 3559-3567. | TOG | O | TRUE | 2000 | 5 | 4 | 1 | Wisconsin |  | 4.0 | 1 | 1538 | 0 | -99 | N/A | GC-FID. Percent abundances are derived from ppbC concentrations based on NIST/SRM propane in air calibration. No adjustment has been made for the reduced FID response of oxygenates (ethyl alcohol, MTBE, and TAME). | 3875-51-2 |  |  | FALSE | FALSE | Cyclopentane, (1-methylethyl)- |  | 112.2126 | FALSE | Chuck Lewis, EPA - National Exposure Research Laboratory, RTP, NC
8620 | Diesel Headspace Vapor - Super America Diesel - not adjusted for oxygenates | E | Uncontrolled | 2004-09-29 | See ANLYMETHOD field for oxygenates adjustment details. Samples taken on August 28, 2000 | 100 | TOG | Canisters containing headspece vapor samples of each gasoline were prepared using the following procedure. Approximately 25 mL Erlenmeyer flask, and the flask mouth was closed with a single hole Number 1 size Neoprene stopper. A 4 cm x 0.64 cm stainless steel tube closed with a rubber sleeve stopper plug was placed into the hole. Flasks were placed in a constant temperature bath maintained at 25 oC. After an equilibration periond of 20-30 minutes, a 100 micro liter aliquote of gasoline headspece vapors was taken from each flask using 250 micro liter syringes with 5 cm long needles. The headspece vapor samples were injected into evacuated 6-L SUMMA canisters that contained 80 micro liter of distilled water. The canisters were filled to about 300 kPa absolute pressure using ultrahigh purity helium. Concentrations of individual compounds present in gasoline headspece vapors were quantified by GC/FID as described in Harley, R.A., McKeen, S.A., Pearson, J., Rodgers, M.O., Lonneman, W.A., 2001. Analysis of motor vehicle emissions during the Nashville/Middle Tennessee Ozone Study. Journal of Geophysical Research 106 (D4), 3559-3567. | TOG | O | TRUE | 2000 | 5 | 4 | 1 | Wisconsin |  | 4.0 | 1 | 1652 | 0 | -99 | N/A | GC-FID. Percent abundances are derived from ppbC concentrations based on NIST/SRM propane in air calibration. No adjustment has been made for the reduced FID response of oxygenates (ethyl alcohol, MTBE, and TAME). | 27133-93-3 |  |  | FALSE | FALSE | Methylindane |  | 132.2023 | FALSE | Chuck Lewis, EPA - National Exposure Research Laboratory, RTP, NC
8620 | Diesel Headspace Vapor - Super America Diesel - not adjusted for oxygenates | E | Uncontrolled | 2004-09-29 | See ANLYMETHOD field for oxygenates adjustment details. Samples taken on August 28, 2000 | 100 | TOG | Canisters containing headspece vapor samples of each gasoline were prepared using the following procedure. Approximately 25 mL Erlenmeyer flask, and the flask mouth was closed with a single hole Number 1 size Neoprene stopper. A 4 cm x 0.64 cm stainless steel tube closed with a rubber sleeve stopper plug was placed into the hole. Flasks were placed in a constant temperature bath maintained at 25 oC. After an equilibration periond of 20-30 minutes, a 100 micro liter aliquote of gasoline headspece vapors was taken from each flask using 250 micro liter syringes with 5 cm long needles. The headspece vapor samples were injected into evacuated 6-L SUMMA canisters that contained 80 micro liter of distilled water. The canisters were filled to about 300 kPa absolute pressure using ultrahigh purity helium. Concentrations of individual compounds present in gasoline headspece vapors were quantified by GC/FID as described in Harley, R.A., McKeen, S.A., Pearson, J., Rodgers, M.O., Lonneman, W.A., 2001. Analysis of motor vehicle emissions during the Nashville/Middle Tennessee Ozone Study. Journal of Geophysical Research 106 (D4), 3559-3567. | TOG | O | TRUE | 2000 | 5 | 4 | 1 | Wisconsin |  | 4.0 | 1 | 1656 | 0 | -99 | N/A | GC-FID. Percent abundances are derived from ppbC concentrations based on NIST/SRM propane in air calibration. No adjustment has been made for the reduced FID response of oxygenates (ethyl alcohol, MTBE, and TAME). | 75-97-8 |  |  | FALSE | FALSE | 2-Butanone, 3,3-dimethyl- |  | 100.1589 | FALSE | Chuck Lewis, EPA - National Exposure Research Laboratory, RTP, NC
8620 | Diesel Headspace Vapor - Super America Diesel - not adjusted for oxygenates | E | Uncontrolled | 2004-09-29 | See ANLYMETHOD field for oxygenates adjustment details. Samples taken on August 28, 2000 | 100 | TOG | Canisters containing headspece vapor samples of each gasoline were prepared using the following procedure. Approximately 25 mL Erlenmeyer flask, and the flask mouth was closed with a single hole Number 1 size Neoprene stopper. A 4 cm x 0.64 cm stainless steel tube closed with a rubber sleeve stopper plug was placed into the hole. Flasks were placed in a constant temperature bath maintained at 25 oC. After an equilibration periond of 20-30 minutes, a 100 micro liter aliquote of gasoline headspece vapors was taken from each flask using 250 micro liter syringes with 5 cm long needles. The headspece vapor samples were injected into evacuated 6-L SUMMA canisters that contained 80 micro liter of distilled water. The canisters were filled to about 300 kPa absolute pressure using ultrahigh purity helium. Concentrations of individual compounds present in gasoline headspece vapors were quantified by GC/FID as described in Harley, R.A., McKeen, S.A., Pearson, J., Rodgers, M.O., Lonneman, W.A., 2001. Analysis of motor vehicle emissions during the Nashville/Middle Tennessee Ozone Study. Journal of Geophysical Research 106 (D4), 3559-3567. | TOG | O | TRUE | 2000 | 5 | 4 | 1 | Wisconsin |  | 4.0 | 1 | 2297 | 20.66 | -99 | N/A | Inferred | N/A |  |  | FALSE | FALSE | Unknown |  | 137.1921 | FALSE | Chuck Lewis, EPA - National Exposure Research Laboratory, RTP, NC
8621 | Diesel Headspace Vapor - Citgo Diesel - not adjusted for oxygenates | E | Uncontrolled | 2004-09-29 | See ANLYMETHOD field for oxygenates adjustment details. Samples taken on August 28, 2000 | 100 | TOG | Canisters containing headspece vapor samples of each gasoline were prepared using the following procedure. Approximately 25 mL Erlenmeyer flask, and the flask mouth was closed with a single hole Number 1 size Neoprene stopper. A 4 cm x 0.64 cm stainless steel tube closed with a rubber sleeve stopper plug was placed into the hole. Flasks were placed in a constant temperature bath maintained at 25 oC. After an equilibration periond of 20-30 minutes, a 100 micro liter aliquote of gasoline headspece vapors was taken from each flask using 250 micro liter syringes with 5 cm long needles. The headspece vapor samples were injected into evacuated 6-L SUMMA canisters that contained 80 micro liter of distilled water. The canisters were filled to about 300 kPa absolute pressure using ultrahigh purity helium. Concentrations of individual compounds present in gasoline headspece vapors were quantified by GC/FID as described in Harley, R.A., McKeen, S.A., Pearson, J., Rodgers, M.O., Lonneman, W.A., 2001. Analysis of motor vehicle emissions during the Nashville/Middle Tennessee Ozone Study. Journal of Geophysical Research 106 (D4), 3559-3567. | TOG | O | TRUE | 2000 | 5 | 4 | 1 | Wisconsin |  | 4.0 | 1 | 1 | 0.27128 | -99 | N/A | GC-FID. Percent abundances are derived from ppbC concentrations based on NIST/SRM propane in air calibration. No adjustment has been made for the reduced FID response of oxygenates (ethyl alcohol, MTBE, and TAME). | 135-98-8 |  | 45234 | FALSE | FALSE | (1-methylpropyl)benzene |  | 134.2182 | FALSE | Chuck Lewis, EPA - National Exposure Research Laboratory, RTP, NC
8621 | Diesel Headspace Vapor - Citgo Diesel - not adjusted for oxygenates | E | Uncontrolled | 2004-09-29 | See ANLYMETHOD field for oxygenates adjustment details. Samples taken on August 28, 2000 | 100 | TOG | Canisters containing headspece vapor samples of each gasoline were prepared using the following procedure. Approximately 25 mL Erlenmeyer flask, and the flask mouth was closed with a single hole Number 1 size Neoprene stopper. A 4 cm x 0.64 cm stainless steel tube closed with a rubber sleeve stopper plug was placed into the hole. Flasks were placed in a constant temperature bath maintained at 25 oC. After an equilibration periond of 20-30 minutes, a 100 micro liter aliquote of gasoline headspece vapors was taken from each flask using 250 micro liter syringes with 5 cm long needles. The headspece vapor samples were injected into evacuated 6-L SUMMA canisters that contained 80 micro liter of distilled water. The canisters were filled to about 300 kPa absolute pressure using ultrahigh purity helium. Concentrations of individual compounds present in gasoline headspece vapors were quantified by GC/FID as described in Harley, R.A., McKeen, S.A., Pearson, J., Rodgers, M.O., Lonneman, W.A., 2001. Analysis of motor vehicle emissions during the Nashville/Middle Tennessee Ozone Study. Journal of Geophysical Research 106 (D4), 3559-3567. | TOG | O | TRUE | 2000 | 5 | 4 | 1 | Wisconsin |  | 4.0 | 1 | 3 | 0 | -99 | N/A | GC-FID. Percent abundances are derived from ppbC concentrations based on NIST/SRM propane in air calibration. No adjustment has been made for the reduced FID response of oxygenates (ethyl alcohol, MTBE, and TAME). | 538-93-2 |  | 45235 | FALSE | FALSE | (2-methylpropyl)benzene; isobutylbenzene |  | 134.2182 | FALSE | Chuck Lewis, EPA - National Exposure Research Laboratory, RTP, NC
8621 | Diesel Headspace Vapor - Citgo Diesel - not adjusted for oxygenates | E | Uncontrolled | 2004-09-29 | See ANLYMETHOD field for oxygenates adjustment details. Samples taken on August 28, 2000 | 100 | TOG | Canisters containing headspece vapor samples of each gasoline were prepared using the following procedure. Approximately 25 mL Erlenmeyer flask, and the flask mouth was closed with a single hole Number 1 size Neoprene stopper. A 4 cm x 0.64 cm stainless steel tube closed with a rubber sleeve stopper plug was placed into the hole. Flasks were placed in a constant temperature bath maintained at 25 oC. After an equilibration periond of 20-30 minutes, a 100 micro liter aliquote of gasoline headspece vapors was taken from each flask using 250 micro liter syringes with 5 cm long needles. The headspece vapor samples were injected into evacuated 6-L SUMMA canisters that contained 80 micro liter of distilled water. The canisters were filled to about 300 kPa absolute pressure using ultrahigh purity helium. Concentrations of individual compounds present in gasoline headspece vapors were quantified by GC/FID as described in Harley, R.A., McKeen, S.A., Pearson, J., Rodgers, M.O., Lonneman, W.A., 2001. Analysis of motor vehicle emissions during the Nashville/Middle Tennessee Ozone Study. Journal of Geophysical Research 106 (D4), 3559-3567. | TOG | O | TRUE | 2000 | 5 | 4 | 1 | Wisconsin |  | 4.0 | 1 | 14 | 0 | -99 | N/A | GC-FID. Percent abundances are derived from ppbC concentrations based on NIST/SRM propane in air calibration. No adjustment has been made for the reduced FID response of oxygenates (ethyl alcohol, MTBE, and TAME). | 7094-27-1 |  | 91057 | FALSE | FALSE | 1,1,4-trimethylcyclohexane |  | 126.2392 | FALSE | Chuck Lewis, EPA - National Exposure Research Laboratory, RTP, NC
8621 | Diesel Headspace Vapor - Citgo Diesel - not adjusted for oxygenates | E | Uncontrolled | 2004-09-29 | See ANLYMETHOD field for oxygenates adjustment details. Samples taken on August 28, 2000 | 100 | TOG | Canisters containing headspece vapor samples of each gasoline were prepared using the following procedure. Approximately 25 mL Erlenmeyer flask, and the flask mouth was closed with a single hole Number 1 size Neoprene stopper. A 4 cm x 0.64 cm stainless steel tube closed with a rubber sleeve stopper plug was placed into the hole. Flasks were placed in a constant temperature bath maintained at 25 oC. After an equilibration periond of 20-30 minutes, a 100 micro liter aliquote of gasoline headspece vapors was taken from each flask using 250 micro liter syringes with 5 cm long needles. The headspece vapor samples were injected into evacuated 6-L SUMMA canisters that contained 80 micro liter of distilled water. The canisters were filled to about 300 kPa absolute pressure using ultrahigh purity helium. Concentrations of individual compounds present in gasoline headspece vapors were quantified by GC/FID as described in Harley, R.A., McKeen, S.A., Pearson, J., Rodgers, M.O., Lonneman, W.A., 2001. Analysis of motor vehicle emissions during the Nashville/Middle Tennessee Ozone Study. Journal of Geophysical Research 106 (D4), 3559-3567. | TOG | O | TRUE | 2000 | 5 | 4 | 1 | Wisconsin |  | 4.0 | 1 | 20 | 0 | -99 | N/A | GC-FID. Percent abundances are derived from ppbC concentrations based on NIST/SRM propane in air calibration. No adjustment has been made for the reduced FID response of oxygenates (ethyl alcohol, MTBE, and TAME). | 1638-26-2 |  | 99098 | FALSE | FALSE | 1,1-dimethylcyclopentane |  | 98.1861 | FALSE | Chuck Lewis, EPA - National Exposure Research Laboratory, RTP, NC
8621 | Diesel Headspace Vapor - Citgo Diesel - not adjusted for oxygenates | E | Uncontrolled | 2004-09-29 | See ANLYMETHOD field for oxygenates adjustment details. Samples taken on August 28, 2000 | 100 | TOG | Canisters containing headspece vapor samples of each gasoline were prepared using the following procedure. Approximately 25 mL Erlenmeyer flask, and the flask mouth was closed with a single hole Number 1 size Neoprene stopper. A 4 cm x 0.64 cm stainless steel tube closed with a rubber sleeve stopper plug was placed into the hole. Flasks were placed in a constant temperature bath maintained at 25 oC. After an equilibration periond of 20-30 minutes, a 100 micro liter aliquote of gasoline headspece vapors was taken from each flask using 250 micro liter syringes with 5 cm long needles. The headspece vapor samples were injected into evacuated 6-L SUMMA canisters that contained 80 micro liter of distilled water. The canisters were filled to about 300 kPa absolute pressure using ultrahigh purity helium. Concentrations of individual compounds present in gasoline headspece vapors were quantified by GC/FID as described in Harley, R.A., McKeen, S.A., Pearson, J., Rodgers, M.O., Lonneman, W.A., 2001. Analysis of motor vehicle emissions during the Nashville/Middle Tennessee Ozone Study. Journal of Geophysical Research 106 (D4), 3559-3567. | TOG | O | TRUE | 2000 | 5 | 4 | 1 | Wisconsin |  | 4.0 | 1 | 25 | 0.36702 | -99 | N/A | GC-FID. Percent abundances are derived from ppbC concentrations based on NIST/SRM propane in air calibration. No adjustment has been made for the reduced FID response of oxygenates (ethyl alcohol, MTBE, and TAME). | 526-73-8 |  | 45225 | TRUE | FALSE | 1,2,3-trimethylbenzene | BZ123M | 120.1916 | FALSE | Chuck Lewis, EPA - National Exposure Research Laboratory, RTP, NC
8621 | Diesel Headspace Vapor - Citgo Diesel - not adjusted for oxygenates | E | Uncontrolled | 2004-09-29 | See ANLYMETHOD field for oxygenates adjustment details. Samples taken on August 28, 2000 | 100 | TOG | Canisters containing headspece vapor samples of each gasoline were prepared using the following procedure. Approximately 25 mL Erlenmeyer flask, and the flask mouth was closed with a single hole Number 1 size Neoprene stopper. A 4 cm x 0.64 cm stainless steel tube closed with a rubber sleeve stopper plug was placed into the hole. Flasks were placed in a constant temperature bath maintained at 25 oC. After an equilibration periond of 20-30 minutes, a 100 micro liter aliquote of gasoline headspece vapors was taken from each flask using 250 micro liter syringes with 5 cm long needles. The headspece vapor samples were injected into evacuated 6-L SUMMA canisters that contained 80 micro liter of distilled water. The canisters were filled to about 300 kPa absolute pressure using ultrahigh purity helium. Concentrations of individual compounds present in gasoline headspece vapors were quantified by GC/FID as described in Harley, R.A., McKeen, S.A., Pearson, J., Rodgers, M.O., Lonneman, W.A., 2001. Analysis of motor vehicle emissions during the Nashville/Middle Tennessee Ozone Study. Journal of Geophysical Research 106 (D4), 3559-3567. | TOG | O | TRUE | 2000 | 5 | 4 | 1 | Wisconsin |  | 4.0 | 1 | 28 | 0 | -99 | N/A | GC-FID. Percent abundances are derived from ppbC concentrations based on NIST/SRM propane in air calibration. No adjustment has been made for the reduced FID response of oxygenates (ethyl alcohol, MTBE, and TAME). | 95-93-2 |  | 91103 | FALSE | FALSE | 1,2,4,5-tetramethylbenzene |  | 134.2182 | FALSE | Chuck Lewis, EPA - National Exposure Research Laboratory, RTP, NC
8621 | Diesel Headspace Vapor - Citgo Diesel - not adjusted for oxygenates | E | Uncontrolled | 2004-09-29 | See ANLYMETHOD field for oxygenates adjustment details. Samples taken on August 28, 2000 | 100 | TOG | Canisters containing headspece vapor samples of each gasoline were prepared using the following procedure. Approximately 25 mL Erlenmeyer flask, and the flask mouth was closed with a single hole Number 1 size Neoprene stopper. A 4 cm x 0.64 cm stainless steel tube closed with a rubber sleeve stopper plug was placed into the hole. Flasks were placed in a constant temperature bath maintained at 25 oC. After an equilibration periond of 20-30 minutes, a 100 micro liter aliquote of gasoline headspece vapors was taken from each flask using 250 micro liter syringes with 5 cm long needles. The headspece vapor samples were injected into evacuated 6-L SUMMA canisters that contained 80 micro liter of distilled water. The canisters were filled to about 300 kPa absolute pressure using ultrahigh purity helium. Concentrations of individual compounds present in gasoline headspece vapors were quantified by GC/FID as described in Harley, R.A., McKeen, S.A., Pearson, J., Rodgers, M.O., Lonneman, W.A., 2001. Analysis of motor vehicle emissions during the Nashville/Middle Tennessee Ozone Study. Journal of Geophysical Research 106 (D4), 3559-3567. | TOG | O | TRUE | 2000 | 5 | 4 | 1 | Wisconsin |  | 4.0 | 1 | 30 | 2.3883 | -99 | N/A | GC-FID. Percent abundances are derived from ppbC concentrations based on NIST/SRM propane in air calibration. No adjustment has been made for the reduced FID response of oxygenates (ethyl alcohol, MTBE, and TAME). | 95-63-6 |  |  | TRUE | FALSE | 1,2,4-trimethylbenzene (1,3,4-trimethylbenzene) | BZ124M | 120.1916 | FALSE | Chuck Lewis, EPA - National Exposure Research Laboratory, RTP, NC
8621 | Diesel Headspace Vapor - Citgo Diesel - not adjusted for oxygenates | E | Uncontrolled | 2004-09-29 | See ANLYMETHOD field for oxygenates adjustment details. Samples taken on August 28, 2000 | 100 | TOG | Canisters containing headspece vapor samples of each gasoline were prepared using the following procedure. Approximately 25 mL Erlenmeyer flask, and the flask mouth was closed with a single hole Number 1 size Neoprene stopper. A 4 cm x 0.64 cm stainless steel tube closed with a rubber sleeve stopper plug was placed into the hole. Flasks were placed in a constant temperature bath maintained at 25 oC. After an equilibration periond of 20-30 minutes, a 100 micro liter aliquote of gasoline headspece vapors was taken from each flask using 250 micro liter syringes with 5 cm long needles. The headspece vapor samples were injected into evacuated 6-L SUMMA canisters that contained 80 micro liter of distilled water. The canisters were filled to about 300 kPa absolute pressure using ultrahigh purity helium. Concentrations of individual compounds present in gasoline headspece vapors were quantified by GC/FID as described in Harley, R.A., McKeen, S.A., Pearson, J., Rodgers, M.O., Lonneman, W.A., 2001. Analysis of motor vehicle emissions during the Nashville/Middle Tennessee Ozone Study. Journal of Geophysical Research 106 (D4), 3559-3567. | TOG | O | TRUE | 2000 | 5 | 4 | 1 | Wisconsin |  | 4.0 | 1 | 37 | 0 | -99 | N/A | GC-FID. Percent abundances are derived from ppbC concentrations based on NIST/SRM propane in air calibration. No adjustment has been made for the reduced FID response of oxygenates (ethyl alcohol, MTBE, and TAME). | 933-98-2 |  | 45254 | FALSE | FALSE | 1,2-dimethyl-3-ethylbenzene |  | 134.2182 | FALSE | Chuck Lewis, EPA - National Exposure Research Laboratory, RTP, NC
8621 | Diesel Headspace Vapor - Citgo Diesel - not adjusted for oxygenates | E | Uncontrolled | 2004-09-29 | See ANLYMETHOD field for oxygenates adjustment details. Samples taken on August 28, 2000 | 100 | TOG | Canisters containing headspece vapor samples of each gasoline were prepared using the following procedure. Approximately 25 mL Erlenmeyer flask, and the flask mouth was closed with a single hole Number 1 size Neoprene stopper. A 4 cm x 0.64 cm stainless steel tube closed with a rubber sleeve stopper plug was placed into the hole. Flasks were placed in a constant temperature bath maintained at 25 oC. After an equilibration periond of 20-30 minutes, a 100 micro liter aliquote of gasoline headspece vapors was taken from each flask using 250 micro liter syringes with 5 cm long needles. The headspece vapor samples were injected into evacuated 6-L SUMMA canisters that contained 80 micro liter of distilled water. The canisters were filled to about 300 kPa absolute pressure using ultrahigh purity helium. Concentrations of individual compounds present in gasoline headspece vapors were quantified by GC/FID as described in Harley, R.A., McKeen, S.A., Pearson, J., Rodgers, M.O., Lonneman, W.A., 2001. Analysis of motor vehicle emissions during the Nashville/Middle Tennessee Ozone Study. Journal of Geophysical Research 106 (D4), 3559-3567. | TOG | O | TRUE | 2000 | 5 | 4 | 1 | Wisconsin |  | 4.0 | 1 | 39 | 0.39894 | -99 | N/A | GC-FID. Percent abundances are derived from ppbC concentrations based on NIST/SRM propane in air calibration. No adjustment has been made for the reduced FID response of oxygenates (ethyl alcohol, MTBE, and TAME). | 934-80-5 |  | 45252 | FALSE | FALSE | 1,2-dimethyl-4-ethylbenzene |  | 134.2182 | FALSE | Chuck Lewis, EPA - National Exposure Research Laboratory, RTP, NC
8621 | Diesel Headspace Vapor - Citgo Diesel - not adjusted for oxygenates | E | Uncontrolled | 2004-09-29 | See ANLYMETHOD field for oxygenates adjustment details. Samples taken on August 28, 2000 | 100 | TOG | Canisters containing headspece vapor samples of each gasoline were prepared using the following procedure. Approximately 25 mL Erlenmeyer flask, and the flask mouth was closed with a single hole Number 1 size Neoprene stopper. A 4 cm x 0.64 cm stainless steel tube closed with a rubber sleeve stopper plug was placed into the hole. Flasks were placed in a constant temperature bath maintained at 25 oC. After an equilibration periond of 20-30 minutes, a 100 micro liter aliquote of gasoline headspece vapors was taken from each flask using 250 micro liter syringes with 5 cm long needles. The headspece vapor samples were injected into evacuated 6-L SUMMA canisters that contained 80 micro liter of distilled water. The canisters were filled to about 300 kPa absolute pressure using ultrahigh purity helium. Concentrations of individual compounds present in gasoline headspece vapors were quantified by GC/FID as described in Harley, R.A., McKeen, S.A., Pearson, J., Rodgers, M.O., Lonneman, W.A., 2001. Analysis of motor vehicle emissions during the Nashville/Middle Tennessee Ozone Study. Journal of Geophysical Research 106 (D4), 3559-3567. | TOG | O | TRUE | 2000 | 5 | 4 | 1 | Wisconsin |  | 4.0 | 1 | 44 | 0.40957 | -99 | N/A | GC-FID. Percent abundances are derived from ppbC concentrations based on NIST/SRM propane in air calibration. No adjustment has been made for the reduced FID response of oxygenates (ethyl alcohol, MTBE, and TAME). | 108-67-8 |  | 45207 | TRUE | FALSE | 1,3,5-trimethylbenzene | BZ135M | 120.1916 | FALSE | Chuck Lewis, EPA - National Exposure Research Laboratory, RTP, NC
8621 | Diesel Headspace Vapor - Citgo Diesel - not adjusted for oxygenates | E | Uncontrolled | 2004-09-29 | See ANLYMETHOD field for oxygenates adjustment details. Samples taken on August 28, 2000 | 100 | TOG | Canisters containing headspece vapor samples of each gasoline were prepared using the following procedure. Approximately 25 mL Erlenmeyer flask, and the flask mouth was closed with a single hole Number 1 size Neoprene stopper. A 4 cm x 0.64 cm stainless steel tube closed with a rubber sleeve stopper plug was placed into the hole. Flasks were placed in a constant temperature bath maintained at 25 oC. After an equilibration periond of 20-30 minutes, a 100 micro liter aliquote of gasoline headspece vapors was taken from each flask using 250 micro liter syringes with 5 cm long needles. The headspece vapor samples were injected into evacuated 6-L SUMMA canisters that contained 80 micro liter of distilled water. The canisters were filled to about 300 kPa absolute pressure using ultrahigh purity helium. Concentrations of individual compounds present in gasoline headspece vapors were quantified by GC/FID as described in Harley, R.A., McKeen, S.A., Pearson, J., Rodgers, M.O., Lonneman, W.A., 2001. Analysis of motor vehicle emissions during the Nashville/Middle Tennessee Ozone Study. Journal of Geophysical Research 106 (D4), 3559-3567. | TOG | O | TRUE | 2000 | 5 | 4 | 1 | Wisconsin |  | 4.0 | 1 | 51 | 0 | -99 | N/A | GC-FID. Percent abundances are derived from ppbC concentrations based on NIST/SRM propane in air calibration. No adjustment has been made for the reduced FID response of oxygenates (ethyl alcohol, MTBE, and TAME). | 141-93-5 |  | 45113 | TRUE | FALSE | 1,3-diethylbenzene (meta) | DETBZ1 | 134.2182 | FALSE | Chuck Lewis, EPA - National Exposure Research Laboratory, RTP, NC
8621 | Diesel Headspace Vapor - Citgo Diesel - not adjusted for oxygenates | E | Uncontrolled | 2004-09-29 | See ANLYMETHOD field for oxygenates adjustment details. Samples taken on August 28, 2000 | 100 | TOG | Canisters containing headspece vapor samples of each gasoline were prepared using the following procedure. Approximately 25 mL Erlenmeyer flask, and the flask mouth was closed with a single hole Number 1 size Neoprene stopper. A 4 cm x 0.64 cm stainless steel tube closed with a rubber sleeve stopper plug was placed into the hole. Flasks were placed in a constant temperature bath maintained at 25 oC. After an equilibration periond of 20-30 minutes, a 100 micro liter aliquote of gasoline headspece vapors was taken from each flask using 250 micro liter syringes with 5 cm long needles. The headspece vapor samples were injected into evacuated 6-L SUMMA canisters that contained 80 micro liter of distilled water. The canisters were filled to about 300 kPa absolute pressure using ultrahigh purity helium. Concentrations of individual compounds present in gasoline headspece vapors were quantified by GC/FID as described in Harley, R.A., McKeen, S.A., Pearson, J., Rodgers, M.O., Lonneman, W.A., 2001. Analysis of motor vehicle emissions during the Nashville/Middle Tennessee Ozone Study. Journal of Geophysical Research 106 (D4), 3559-3567. | TOG | O | TRUE | 2000 | 5 | 4 | 1 | Wisconsin |  | 4.0 | 1 | 60 | 0 | -99 | N/A | GC-FID. Percent abundances are derived from ppbC concentrations based on NIST/SRM propane in air calibration. No adjustment has been made for the reduced FID response of oxygenates (ethyl alcohol, MTBE, and TAME). | 1758-88-9 |  | 45250 | FALSE | FALSE | 1,4-dimethyl-2-ethylbenzene |  | 134.2182 | FALSE | Chuck Lewis, EPA - National Exposure Research Laboratory, RTP, NC
8621 | Diesel Headspace Vapor - Citgo Diesel - not adjusted for oxygenates | E | Uncontrolled | 2004-09-29 | See ANLYMETHOD field for oxygenates adjustment details. Samples taken on August 28, 2000 | 100 | TOG | Canisters containing headspece vapor samples of each gasoline were prepared using the following procedure. Approximately 25 mL Erlenmeyer flask, and the flask mouth was closed with a single hole Number 1 size Neoprene stopper. A 4 cm x 0.64 cm stainless steel tube closed with a rubber sleeve stopper plug was placed into the hole. Flasks were placed in a constant temperature bath maintained at 25 oC. After an equilibration periond of 20-30 minutes, a 100 micro liter aliquote of gasoline headspece vapors was taken from each flask using 250 micro liter syringes with 5 cm long needles. The headspece vapor samples were injected into evacuated 6-L SUMMA canisters that contained 80 micro liter of distilled water. The canisters were filled to about 300 kPa absolute pressure using ultrahigh purity helium. Concentrations of individual compounds present in gasoline headspece vapors were quantified by GC/FID as described in Harley, R.A., McKeen, S.A., Pearson, J., Rodgers, M.O., Lonneman, W.A., 2001. Analysis of motor vehicle emissions during the Nashville/Middle Tennessee Ozone Study. Journal of Geophysical Research 106 (D4), 3559-3567. | TOG | O | TRUE | 2000 | 5 | 4 | 1 | Wisconsin |  | 4.0 | 1 | 64 | 0.91489 | -99 | N/A | GC-FID. Percent abundances are derived from ppbC concentrations based on NIST/SRM propane in air calibration. No adjustment has been made for the reduced FID response of oxygenates (ethyl alcohol, MTBE, and TAME). | 106-98-9 |  | 43213 | TRUE | FALSE | 1-butene | LBUT1E | 56.1063 | FALSE | Chuck Lewis, EPA - National Exposure Research Laboratory, RTP, NC
8621 | Diesel Headspace Vapor - Citgo Diesel - not adjusted for oxygenates | E | Uncontrolled | 2004-09-29 | See ANLYMETHOD field for oxygenates adjustment details. Samples taken on August 28, 2000 | 100 | TOG | Canisters containing headspece vapor samples of each gasoline were prepared using the following procedure. Approximately 25 mL Erlenmeyer flask, and the flask mouth was closed with a single hole Number 1 size Neoprene stopper. A 4 cm x 0.64 cm stainless steel tube closed with a rubber sleeve stopper plug was placed into the hole. Flasks were placed in a constant temperature bath maintained at 25 oC. After an equilibration periond of 20-30 minutes, a 100 micro liter aliquote of gasoline headspece vapors was taken from each flask using 250 micro liter syringes with 5 cm long needles. The headspece vapor samples were injected into evacuated 6-L SUMMA canisters that contained 80 micro liter of distilled water. The canisters were filled to about 300 kPa absolute pressure using ultrahigh purity helium. Concentrations of individual compounds present in gasoline headspece vapors were quantified by GC/FID as described in Harley, R.A., McKeen, S.A., Pearson, J., Rodgers, M.O., Lonneman, W.A., 2001. Analysis of motor vehicle emissions during the Nashville/Middle Tennessee Ozone Study. Journal of Geophysical Research 106 (D4), 3559-3567. | TOG | O | TRUE | 2000 | 5 | 4 | 1 | Wisconsin |  | 4.0 | 1 | 78 | 0 | -99 | N/A | GC-FID. Percent abundances are derived from ppbC concentrations based on NIST/SRM propane in air calibration. No adjustment has been made for the reduced FID response of oxygenates (ethyl alcohol, MTBE, and TAME). | 592-41-6 |  | 43245 | FALSE | FALSE | 1-hexene |  | 84.1595 | FALSE | Chuck Lewis, EPA - National Exposure Research Laboratory, RTP, NC
8621 | Diesel Headspace Vapor - Citgo Diesel - not adjusted for oxygenates | E | Uncontrolled | 2004-09-29 | See ANLYMETHOD field for oxygenates adjustment details. Samples taken on August 28, 2000 | 100 | TOG | Canisters containing headspece vapor samples of each gasoline were prepared using the following procedure. Approximately 25 mL Erlenmeyer flask, and the flask mouth was closed with a single hole Number 1 size Neoprene stopper. A 4 cm x 0.64 cm stainless steel tube closed with a rubber sleeve stopper plug was placed into the hole. Flasks were placed in a constant temperature bath maintained at 25 oC. After an equilibration periond of 20-30 minutes, a 100 micro liter aliquote of gasoline headspece vapors was taken from each flask using 250 micro liter syringes with 5 cm long needles. The headspece vapor samples were injected into evacuated 6-L SUMMA canisters that contained 80 micro liter of distilled water. The canisters were filled to about 300 kPa absolute pressure using ultrahigh purity helium. Concentrations of individual compounds present in gasoline headspece vapors were quantified by GC/FID as described in Harley, R.A., McKeen, S.A., Pearson, J., Rodgers, M.O., Lonneman, W.A., 2001. Analysis of motor vehicle emissions during the Nashville/Middle Tennessee Ozone Study. Journal of Geophysical Research 106 (D4), 3559-3567. | TOG | O | TRUE | 2000 | 5 | 4 | 1 | Wisconsin |  | 4.0 | 1 | 80 | 0.54787 | -99 | N/A | GC-FID. Percent abundances are derived from ppbC concentrations based on NIST/SRM propane in air calibration. No adjustment has been made for the reduced FID response of oxygenates (ethyl alcohol, MTBE, and TAME). | 611-14-3 |  | 99915 | TRUE | FALSE | 1-Methyl-2-ethylbenzene | O_ETOL | 120.1916 | FALSE | Chuck Lewis, EPA - National Exposure Research Laboratory, RTP, NC
8621 | Diesel Headspace Vapor - Citgo Diesel - not adjusted for oxygenates | E | Uncontrolled | 2004-09-29 | See ANLYMETHOD field for oxygenates adjustment details. Samples taken on August 28, 2000 | 100 | TOG | Canisters containing headspece vapor samples of each gasoline were prepared using the following procedure. Approximately 25 mL Erlenmeyer flask, and the flask mouth was closed with a single hole Number 1 size Neoprene stopper. A 4 cm x 0.64 cm stainless steel tube closed with a rubber sleeve stopper plug was placed into the hole. Flasks were placed in a constant temperature bath maintained at 25 oC. After an equilibration periond of 20-30 minutes, a 100 micro liter aliquote of gasoline headspece vapors was taken from each flask using 250 micro liter syringes with 5 cm long needles. The headspece vapor samples were injected into evacuated 6-L SUMMA canisters that contained 80 micro liter of distilled water. The canisters were filled to about 300 kPa absolute pressure using ultrahigh purity helium. Concentrations of individual compounds present in gasoline headspece vapors were quantified by GC/FID as described in Harley, R.A., McKeen, S.A., Pearson, J., Rodgers, M.O., Lonneman, W.A., 2001. Analysis of motor vehicle emissions during the Nashville/Middle Tennessee Ozone Study. Journal of Geophysical Research 106 (D4), 3559-3567. | TOG | O | TRUE | 2000 | 5 | 4 | 1 | Wisconsin |  | 4.0 | 1 | 81 | 0.3617 | -99 | N/A | GC-FID. Percent abundances are derived from ppbC concentrations based on NIST/SRM propane in air calibration. No adjustment has been made for the reduced FID response of oxygenates (ethyl alcohol, MTBE, and TAME). | 527-84-4 |  | 91096 | FALSE | FALSE | 1-Methyl-2-isopropylbenzene |  | 134.2182 | FALSE | Chuck Lewis, EPA - National Exposure Research Laboratory, RTP, NC
8621 | Diesel Headspace Vapor - Citgo Diesel - not adjusted for oxygenates | E | Uncontrolled | 2004-09-29 | See ANLYMETHOD field for oxygenates adjustment details. Samples taken on August 28, 2000 | 100 | TOG | Canisters containing headspece vapor samples of each gasoline were prepared using the following procedure. Approximately 25 mL Erlenmeyer flask, and the flask mouth was closed with a single hole Number 1 size Neoprene stopper. A 4 cm x 0.64 cm stainless steel tube closed with a rubber sleeve stopper plug was placed into the hole. Flasks were placed in a constant temperature bath maintained at 25 oC. After an equilibration periond of 20-30 minutes, a 100 micro liter aliquote of gasoline headspece vapors was taken from each flask using 250 micro liter syringes with 5 cm long needles. The headspece vapor samples were injected into evacuated 6-L SUMMA canisters that contained 80 micro liter of distilled water. The canisters were filled to about 300 kPa absolute pressure using ultrahigh purity helium. Concentrations of individual compounds present in gasoline headspece vapors were quantified by GC/FID as described in Harley, R.A., McKeen, S.A., Pearson, J., Rodgers, M.O., Lonneman, W.A., 2001. Analysis of motor vehicle emissions during the Nashville/Middle Tennessee Ozone Study. Journal of Geophysical Research 106 (D4), 3559-3567. | TOG | O | TRUE | 2000 | 5 | 4 | 1 | Wisconsin |  | 4.0 | 1 | 84 | 0 | -99 | N/A | GC-FID. Percent abundances are derived from ppbC concentrations based on NIST/SRM propane in air calibration. No adjustment has been made for the reduced FID response of oxygenates (ethyl alcohol, MTBE, and TAME). | 1074-17-5 |  | 98178 | FALSE | FALSE | 1-Methyl-2-n-propylbenzene (2-propyltoluene) |  | 134.2182 | FALSE | Chuck Lewis, EPA - National Exposure Research Laboratory, RTP, NC
8621 | Diesel Headspace Vapor - Citgo Diesel - not adjusted for oxygenates | E | Uncontrolled | 2004-09-29 | See ANLYMETHOD field for oxygenates adjustment details. Samples taken on August 28, 2000 | 100 | TOG | Canisters containing headspece vapor samples of each gasoline were prepared using the following procedure. Approximately 25 mL Erlenmeyer flask, and the flask mouth was closed with a single hole Number 1 size Neoprene stopper. A 4 cm x 0.64 cm stainless steel tube closed with a rubber sleeve stopper plug was placed into the hole. Flasks were placed in a constant temperature bath maintained at 25 oC. After an equilibration periond of 20-30 minutes, a 100 micro liter aliquote of gasoline headspece vapors was taken from each flask using 250 micro liter syringes with 5 cm long needles. The headspece vapor samples were injected into evacuated 6-L SUMMA canisters that contained 80 micro liter of distilled water. The canisters were filled to about 300 kPa absolute pressure using ultrahigh purity helium. Concentrations of individual compounds present in gasoline headspece vapors were quantified by GC/FID as described in Harley, R.A., McKeen, S.A., Pearson, J., Rodgers, M.O., Lonneman, W.A., 2001. Analysis of motor vehicle emissions during the Nashville/Middle Tennessee Ozone Study. Journal of Geophysical Research 106 (D4), 3559-3567. | TOG | O | TRUE | 2000 | 5 | 4 | 1 | Wisconsin |  | 4.0 | 1 | 89 | 0.70745 | -99 | N/A | GC-FID. Percent abundances are derived from ppbC concentrations based on NIST/SRM propane in air calibration. No adjustment has been made for the reduced FID response of oxygenates (ethyl alcohol, MTBE, and TAME). | 620-14-4 |  | 99912 | TRUE | FALSE | 1-Methyl-3-ethylbenzene (3-Ethyltoluene) | M_ETOL | 120.1916 | FALSE | Chuck Lewis, EPA - National Exposure Research Laboratory, RTP, NC
8621 | Diesel Headspace Vapor - Citgo Diesel - not adjusted for oxygenates | E | Uncontrolled | 2004-09-29 | See ANLYMETHOD field for oxygenates adjustment details. Samples taken on August 28, 2000 | 100 | TOG | Canisters containing headspece vapor samples of each gasoline were prepared using the following procedure. Approximately 25 mL Erlenmeyer flask, and the flask mouth was closed with a single hole Number 1 size Neoprene stopper. A 4 cm x 0.64 cm stainless steel tube closed with a rubber sleeve stopper plug was placed into the hole. Flasks were placed in a constant temperature bath maintained at 25 oC. After an equilibration periond of 20-30 minutes, a 100 micro liter aliquote of gasoline headspece vapors was taken from each flask using 250 micro liter syringes with 5 cm long needles. The headspece vapor samples were injected into evacuated 6-L SUMMA canisters that contained 80 micro liter of distilled water. The canisters were filled to about 300 kPa absolute pressure using ultrahigh purity helium. Concentrations of individual compounds present in gasoline headspece vapors were quantified by GC/FID as described in Harley, R.A., McKeen, S.A., Pearson, J., Rodgers, M.O., Lonneman, W.A., 2001. Analysis of motor vehicle emissions during the Nashville/Middle Tennessee Ozone Study. Journal of Geophysical Research 106 (D4), 3559-3567. | TOG | O | TRUE | 2000 | 5 | 4 | 1 | Wisconsin |  | 4.0 | 1 | 90 | 0.40426 | -99 | N/A | GC-FID. Percent abundances are derived from ppbC concentrations based on NIST/SRM propane in air calibration. No adjustment has been made for the reduced FID response of oxygenates (ethyl alcohol, MTBE, and TAME). | 535-77-3 |  | 98153 | FALSE | FALSE | 1-Methyl-3-isopropylbenzene (3-isopropyltoluene) |  | 134.2182 | FALSE | Chuck Lewis, EPA - National Exposure Research Laboratory, RTP, NC
8621 | Diesel Headspace Vapor - Citgo Diesel - not adjusted for oxygenates | E | Uncontrolled | 2004-09-29 | See ANLYMETHOD field for oxygenates adjustment details. Samples taken on August 28, 2000 | 100 | TOG | Canisters containing headspece vapor samples of each gasoline were prepared using the following procedure. Approximately 25 mL Erlenmeyer flask, and the flask mouth was closed with a single hole Number 1 size Neoprene stopper. A 4 cm x 0.64 cm stainless steel tube closed with a rubber sleeve stopper plug was placed into the hole. Flasks were placed in a constant temperature bath maintained at 25 oC. After an equilibration periond of 20-30 minutes, a 100 micro liter aliquote of gasoline headspece vapors was taken from each flask using 250 micro liter syringes with 5 cm long needles. The headspece vapor samples were injected into evacuated 6-L SUMMA canisters that contained 80 micro liter of distilled water. The canisters were filled to about 300 kPa absolute pressure using ultrahigh purity helium. Concentrations of individual compounds present in gasoline headspece vapors were quantified by GC/FID as described in Harley, R.A., McKeen, S.A., Pearson, J., Rodgers, M.O., Lonneman, W.A., 2001. Analysis of motor vehicle emissions during the Nashville/Middle Tennessee Ozone Study. Journal of Geophysical Research 106 (D4), 3559-3567. | TOG | O | TRUE | 2000 | 5 | 4 | 1 | Wisconsin |  | 4.0 | 1 | 92 | 0.32979 | -99 | N/A | GC-FID. Percent abundances are derived from ppbC concentrations based on NIST/SRM propane in air calibration. No adjustment has been made for the reduced FID response of oxygenates (ethyl alcohol, MTBE, and TAME). | 1074-43-7 |  | 98152 | FALSE | FALSE | 1-Methyl-3-propylbenzene (3-n-propyltoluene) |  | 134.2182 | FALSE | Chuck Lewis, EPA - National Exposure Research Laboratory, RTP, NC
8621 | Diesel Headspace Vapor - Citgo Diesel - not adjusted for oxygenates | E | Uncontrolled | 2004-09-29 | See ANLYMETHOD field for oxygenates adjustment details. Samples taken on August 28, 2000 | 100 | TOG | Canisters containing headspece vapor samples of each gasoline were prepared using the following procedure. Approximately 25 mL Erlenmeyer flask, and the flask mouth was closed with a single hole Number 1 size Neoprene stopper. A 4 cm x 0.64 cm stainless steel tube closed with a rubber sleeve stopper plug was placed into the hole. Flasks were placed in a constant temperature bath maintained at 25 oC. After an equilibration periond of 20-30 minutes, a 100 micro liter aliquote of gasoline headspece vapors was taken from each flask using 250 micro liter syringes with 5 cm long needles. The headspece vapor samples were injected into evacuated 6-L SUMMA canisters that contained 80 micro liter of distilled water. The canisters were filled to about 300 kPa absolute pressure using ultrahigh purity helium. Concentrations of individual compounds present in gasoline headspece vapors were quantified by GC/FID as described in Harley, R.A., McKeen, S.A., Pearson, J., Rodgers, M.O., Lonneman, W.A., 2001. Analysis of motor vehicle emissions during the Nashville/Middle Tennessee Ozone Study. Journal of Geophysical Research 106 (D4), 3559-3567. | TOG | O | TRUE | 2000 | 5 | 4 | 1 | Wisconsin |  | 4.0 | 1 | 94 | 0 | -99 | N/A | GC-FID. Percent abundances are derived from ppbC concentrations based on NIST/SRM propane in air calibration. No adjustment has been made for the reduced FID response of oxygenates (ethyl alcohol, MTBE, and TAME). | 622-96-8 |  | 99914 | TRUE | FALSE | 1-Methyl-4-ethylbenzene | P_ETOL | 120.1916 | FALSE | Chuck Lewis, EPA - National Exposure Research Laboratory, RTP, NC
8621 | Diesel Headspace Vapor - Citgo Diesel - not adjusted for oxygenates | E | Uncontrolled | 2004-09-29 | See ANLYMETHOD field for oxygenates adjustment details. Samples taken on August 28, 2000 | 100 | TOG | Canisters containing headspece vapor samples of each gasoline were prepared using the following procedure. Approximately 25 mL Erlenmeyer flask, and the flask mouth was closed with a single hole Number 1 size Neoprene stopper. A 4 cm x 0.64 cm stainless steel tube closed with a rubber sleeve stopper plug was placed into the hole. Flasks were placed in a constant temperature bath maintained at 25 oC. After an equilibration periond of 20-30 minutes, a 100 micro liter aliquote of gasoline headspece vapors was taken from each flask using 250 micro liter syringes with 5 cm long needles. The headspece vapor samples were injected into evacuated 6-L SUMMA canisters that contained 80 micro liter of distilled water. The canisters were filled to about 300 kPa absolute pressure using ultrahigh purity helium. Concentrations of individual compounds present in gasoline headspece vapors were quantified by GC/FID as described in Harley, R.A., McKeen, S.A., Pearson, J., Rodgers, M.O., Lonneman, W.A., 2001. Analysis of motor vehicle emissions during the Nashville/Middle Tennessee Ozone Study. Journal of Geophysical Research 106 (D4), 3559-3567. | TOG | O | TRUE | 2000 | 5 | 4 | 1 | Wisconsin |  | 4.0 | 1 | 97 | 0.15957 | -99 | N/A | GC-FID. Percent abundances are derived from ppbC concentrations based on NIST/SRM propane in air calibration. No adjustment has been made for the reduced FID response of oxygenates (ethyl alcohol, MTBE, and TAME). | 99-87-6 |  | 91094 | FALSE | FALSE | 1-Methyl-4-isopropylbenzene |  | 134.2182 | FALSE | Chuck Lewis, EPA - National Exposure Research Laboratory, RTP, NC
8621 | Diesel Headspace Vapor - Citgo Diesel - not adjusted for oxygenates | E | Uncontrolled | 2004-09-29 | See ANLYMETHOD field for oxygenates adjustment details. Samples taken on August 28, 2000 | 100 | TOG | Canisters containing headspece vapor samples of each gasoline were prepared using the following procedure. Approximately 25 mL Erlenmeyer flask, and the flask mouth was closed with a single hole Number 1 size Neoprene stopper. A 4 cm x 0.64 cm stainless steel tube closed with a rubber sleeve stopper plug was placed into the hole. Flasks were placed in a constant temperature bath maintained at 25 oC. After an equilibration periond of 20-30 minutes, a 100 micro liter aliquote of gasoline headspece vapors was taken from each flask using 250 micro liter syringes with 5 cm long needles. The headspece vapor samples were injected into evacuated 6-L SUMMA canisters that contained 80 micro liter of distilled water. The canisters were filled to about 300 kPa absolute pressure using ultrahigh purity helium. Concentrations of individual compounds present in gasoline headspece vapors were quantified by GC/FID as described in Harley, R.A., McKeen, S.A., Pearson, J., Rodgers, M.O., Lonneman, W.A., 2001. Analysis of motor vehicle emissions during the Nashville/Middle Tennessee Ozone Study. Journal of Geophysical Research 106 (D4), 3559-3567. | TOG | O | TRUE | 2000 | 5 | 4 | 1 | Wisconsin |  | 4.0 | 1 | 108 | 0.14894 | -99 | N/A | GC-FID. Percent abundances are derived from ppbC concentrations based on NIST/SRM propane in air calibration. No adjustment has been made for the reduced FID response of oxygenates (ethyl alcohol, MTBE, and TAME). | 109-67-1 |  | 43224 | TRUE | FALSE | 1-pentene | PENTE1 | 70.1329 | FALSE | Chuck Lewis, EPA - National Exposure Research Laboratory, RTP, NC
8621 | Diesel Headspace Vapor - Citgo Diesel - not adjusted for oxygenates | E | Uncontrolled | 2004-09-29 | See ANLYMETHOD field for oxygenates adjustment details. Samples taken on August 28, 2000 | 100 | TOG | Canisters containing headspece vapor samples of each gasoline were prepared using the following procedure. Approximately 25 mL Erlenmeyer flask, and the flask mouth was closed with a single hole Number 1 size Neoprene stopper. A 4 cm x 0.64 cm stainless steel tube closed with a rubber sleeve stopper plug was placed into the hole. Flasks were placed in a constant temperature bath maintained at 25 oC. After an equilibration periond of 20-30 minutes, a 100 micro liter aliquote of gasoline headspece vapors was taken from each flask using 250 micro liter syringes with 5 cm long needles. The headspece vapor samples were injected into evacuated 6-L SUMMA canisters that contained 80 micro liter of distilled water. The canisters were filled to about 300 kPa absolute pressure using ultrahigh purity helium. Concentrations of individual compounds present in gasoline headspece vapors were quantified by GC/FID as described in Harley, R.A., McKeen, S.A., Pearson, J., Rodgers, M.O., Lonneman, W.A., 2001. Analysis of motor vehicle emissions during the Nashville/Middle Tennessee Ozone Study. Journal of Geophysical Research 106 (D4), 3559-3567. | TOG | O | TRUE | 2000 | 5 | 4 | 1 | Wisconsin |  | 4.0 | 1 | 112 | 0 | -99 | N/A | GC-FID. Percent abundances are derived from ppbC concentrations based on NIST/SRM propane in air calibration. No adjustment has been made for the reduced FID response of oxygenates (ethyl alcohol, MTBE, and TAME). | 464-06-2 |  | 43160 | FALSE | FALSE | 2,2,3-trimethylbutane |  | 100.2019 | FALSE | Chuck Lewis, EPA - National Exposure Research Laboratory, RTP, NC
8621 | Diesel Headspace Vapor - Citgo Diesel - not adjusted for oxygenates | E | Uncontrolled | 2004-09-29 | See ANLYMETHOD field for oxygenates adjustment details. Samples taken on August 28, 2000 | 100 | TOG | Canisters containing headspece vapor samples of each gasoline were prepared using the following procedure. Approximately 25 mL Erlenmeyer flask, and the flask mouth was closed with a single hole Number 1 size Neoprene stopper. A 4 cm x 0.64 cm stainless steel tube closed with a rubber sleeve stopper plug was placed into the hole. Flasks were placed in a constant temperature bath maintained at 25 oC. After an equilibration periond of 20-30 minutes, a 100 micro liter aliquote of gasoline headspece vapors was taken from each flask using 250 micro liter syringes with 5 cm long needles. The headspece vapor samples were injected into evacuated 6-L SUMMA canisters that contained 80 micro liter of distilled water. The canisters were filled to about 300 kPa absolute pressure using ultrahigh purity helium. Concentrations of individual compounds present in gasoline headspece vapors were quantified by GC/FID as described in Harley, R.A., McKeen, S.A., Pearson, J., Rodgers, M.O., Lonneman, W.A., 2001. Analysis of motor vehicle emissions during the Nashville/Middle Tennessee Ozone Study. Journal of Geophysical Research 106 (D4), 3559-3567. | TOG | O | TRUE | 2000 | 5 | 4 | 1 | Wisconsin |  | 4.0 | 1 | 117 | 0 | -99 | N/A | GC-FID. Percent abundances are derived from ppbC concentrations based on NIST/SRM propane in air calibration. No adjustment has been made for the reduced FID response of oxygenates (ethyl alcohol, MTBE, and TAME). | 16747-26-5 |  | 45222 | FALSE | FALSE | 2,2,4-trimethylhexane |  | 128.2551 | FALSE | Chuck Lewis, EPA - National Exposure Research Laboratory, RTP, NC
8621 | Diesel Headspace Vapor - Citgo Diesel - not adjusted for oxygenates | E | Uncontrolled | 2004-09-29 | See ANLYMETHOD field for oxygenates adjustment details. Samples taken on August 28, 2000 | 100 | TOG | Canisters containing headspece vapor samples of each gasoline were prepared using the following procedure. Approximately 25 mL Erlenmeyer flask, and the flask mouth was closed with a single hole Number 1 size Neoprene stopper. A 4 cm x 0.64 cm stainless steel tube closed with a rubber sleeve stopper plug was placed into the hole. Flasks were placed in a constant temperature bath maintained at 25 oC. After an equilibration periond of 20-30 minutes, a 100 micro liter aliquote of gasoline headspece vapors was taken from each flask using 250 micro liter syringes with 5 cm long needles. The headspece vapor samples were injected into evacuated 6-L SUMMA canisters that contained 80 micro liter of distilled water. The canisters were filled to about 300 kPa absolute pressure using ultrahigh purity helium. Concentrations of individual compounds present in gasoline headspece vapors were quantified by GC/FID as described in Harley, R.A., McKeen, S.A., Pearson, J., Rodgers, M.O., Lonneman, W.A., 2001. Analysis of motor vehicle emissions during the Nashville/Middle Tennessee Ozone Study. Journal of Geophysical Research 106 (D4), 3559-3567. | TOG | O | TRUE | 2000 | 5 | 4 | 1 | Wisconsin |  | 4.0 | 1 | 118 | 1.5638 | -99 | N/A | GC-FID. Percent abundances are derived from ppbC concentrations based on NIST/SRM propane in air calibration. No adjustment has been made for the reduced FID response of oxygenates (ethyl alcohol, MTBE, and TAME). | 540-84-1 |  | 43276 | TRUE | TRUE | 2,2,4-trimethylpentane | PA224M | 114.2285 | FALSE | Chuck Lewis, EPA - National Exposure Research Laboratory, RTP, NC
8621 | Diesel Headspace Vapor - Citgo Diesel - not adjusted for oxygenates | E | Uncontrolled | 2004-09-29 | See ANLYMETHOD field for oxygenates adjustment details. Samples taken on August 28, 2000 | 100 | TOG | Canisters containing headspece vapor samples of each gasoline were prepared using the following procedure. Approximately 25 mL Erlenmeyer flask, and the flask mouth was closed with a single hole Number 1 size Neoprene stopper. A 4 cm x 0.64 cm stainless steel tube closed with a rubber sleeve stopper plug was placed into the hole. Flasks were placed in a constant temperature bath maintained at 25 oC. After an equilibration periond of 20-30 minutes, a 100 micro liter aliquote of gasoline headspece vapors was taken from each flask using 250 micro liter syringes with 5 cm long needles. The headspece vapor samples were injected into evacuated 6-L SUMMA canisters that contained 80 micro liter of distilled water. The canisters were filled to about 300 kPa absolute pressure using ultrahigh purity helium. Concentrations of individual compounds present in gasoline headspece vapors were quantified by GC/FID as described in Harley, R.A., McKeen, S.A., Pearson, J., Rodgers, M.O., Lonneman, W.A., 2001. Analysis of motor vehicle emissions during the Nashville/Middle Tennessee Ozone Study. Journal of Geophysical Research 106 (D4), 3559-3567. | TOG | O | TRUE | 2000 | 5 | 4 | 1 | Wisconsin |  | 4.0 | 1 | 122 | 0.24468 | -99 | N/A | GC-FID. Percent abundances are derived from ppbC concentrations based on NIST/SRM propane in air calibration. No adjustment has been made for the reduced FID response of oxygenates (ethyl alcohol, MTBE, and TAME). | 75-83-2 |  | 43291 | TRUE | FALSE | 2,2-dimethylbutane | BU22DM | 86.1754 | FALSE | Chuck Lewis, EPA - National Exposure Research Laboratory, RTP, NC
8621 | Diesel Headspace Vapor - Citgo Diesel - not adjusted for oxygenates | E | Uncontrolled | 2004-09-29 | See ANLYMETHOD field for oxygenates adjustment details. Samples taken on August 28, 2000 | 100 | TOG | Canisters containing headspece vapor samples of each gasoline were prepared using the following procedure. Approximately 25 mL Erlenmeyer flask, and the flask mouth was closed with a single hole Number 1 size Neoprene stopper. A 4 cm x 0.64 cm stainless steel tube closed with a rubber sleeve stopper plug was placed into the hole. Flasks were placed in a constant temperature bath maintained at 25 oC. After an equilibration periond of 20-30 minutes, a 100 micro liter aliquote of gasoline headspece vapors was taken from each flask using 250 micro liter syringes with 5 cm long needles. The headspece vapor samples were injected into evacuated 6-L SUMMA canisters that contained 80 micro liter of distilled water. The canisters were filled to about 300 kPa absolute pressure using ultrahigh purity helium. Concentrations of individual compounds present in gasoline headspece vapors were quantified by GC/FID as described in Harley, R.A., McKeen, S.A., Pearson, J., Rodgers, M.O., Lonneman, W.A., 2001. Analysis of motor vehicle emissions during the Nashville/Middle Tennessee Ozone Study. Journal of Geophysical Research 106 (D4), 3559-3567. | TOG | O | TRUE | 2000 | 5 | 4 | 1 | Wisconsin |  | 4.0 | 1 | 126 | 0 | -99 | N/A | GC-FID. Percent abundances are derived from ppbC concentrations based on NIST/SRM propane in air calibration. No adjustment has been made for the reduced FID response of oxygenates (ethyl alcohol, MTBE, and TAME). | 590-35-2 |  | 90042 | FALSE | FALSE | 2,2-dimethylpentane |  | 100.2019 | FALSE | Chuck Lewis, EPA - National Exposure Research Laboratory, RTP, NC
8621 | Diesel Headspace Vapor - Citgo Diesel - not adjusted for oxygenates | E | Uncontrolled | 2004-09-29 | See ANLYMETHOD field for oxygenates adjustment details. Samples taken on August 28, 2000 | 100 | TOG | Canisters containing headspece vapor samples of each gasoline were prepared using the following procedure. Approximately 25 mL Erlenmeyer flask, and the flask mouth was closed with a single hole Number 1 size Neoprene stopper. A 4 cm x 0.64 cm stainless steel tube closed with a rubber sleeve stopper plug was placed into the hole. Flasks were placed in a constant temperature bath maintained at 25 oC. After an equilibration periond of 20-30 minutes, a 100 micro liter aliquote of gasoline headspece vapors was taken from each flask using 250 micro liter syringes with 5 cm long needles. The headspece vapor samples were injected into evacuated 6-L SUMMA canisters that contained 80 micro liter of distilled water. The canisters were filled to about 300 kPa absolute pressure using ultrahigh purity helium. Concentrations of individual compounds present in gasoline headspece vapors were quantified by GC/FID as described in Harley, R.A., McKeen, S.A., Pearson, J., Rodgers, M.O., Lonneman, W.A., 2001. Analysis of motor vehicle emissions during the Nashville/Middle Tennessee Ozone Study. Journal of Geophysical Research 106 (D4), 3559-3567. | TOG | O | TRUE | 2000 | 5 | 4 | 1 | Wisconsin |  | 4.0 | 1 | 130 | 0.53191 | -99 | N/A | GC-FID. Percent abundances are derived from ppbC concentrations based on NIST/SRM propane in air calibration. No adjustment has been made for the reduced FID response of oxygenates (ethyl alcohol, MTBE, and TAME). | 565-75-3 |  | 43279 | TRUE | FALSE | 2,3,4-trimethylpentane | PA234M | 114.2285 | FALSE | Chuck Lewis, EPA - National Exposure Research Laboratory, RTP, NC
8621 | Diesel Headspace Vapor - Citgo Diesel - not adjusted for oxygenates | E | Uncontrolled | 2004-09-29 | See ANLYMETHOD field for oxygenates adjustment details. Samples taken on August 28, 2000 | 100 | TOG | Canisters containing headspece vapor samples of each gasoline were prepared using the following procedure. Approximately 25 mL Erlenmeyer flask, and the flask mouth was closed with a single hole Number 1 size Neoprene stopper. A 4 cm x 0.64 cm stainless steel tube closed with a rubber sleeve stopper plug was placed into the hole. Flasks were placed in a constant temperature bath maintained at 25 oC. After an equilibration periond of 20-30 minutes, a 100 micro liter aliquote of gasoline headspece vapors was taken from each flask using 250 micro liter syringes with 5 cm long needles. The headspece vapor samples were injected into evacuated 6-L SUMMA canisters that contained 80 micro liter of distilled water. The canisters were filled to about 300 kPa absolute pressure using ultrahigh purity helium. Concentrations of individual compounds present in gasoline headspece vapors were quantified by GC/FID as described in Harley, R.A., McKeen, S.A., Pearson, J., Rodgers, M.O., Lonneman, W.A., 2001. Analysis of motor vehicle emissions during the Nashville/Middle Tennessee Ozone Study. Journal of Geophysical Research 106 (D4), 3559-3567. | TOG | O | TRUE | 2000 | 5 | 4 | 1 | Wisconsin |  | 4.0 | 1 | 132 | 0.37234 | -99 | N/A | GC-FID. Percent abundances are derived from ppbC concentrations based on NIST/SRM propane in air calibration. No adjustment has been made for the reduced FID response of oxygenates (ethyl alcohol, MTBE, and TAME). | 1069-53-0 |  | 98141 | FALSE | FALSE | 2,3,5-trimethylhexane |  | 128.2551 | FALSE | Chuck Lewis, EPA - National Exposure Research Laboratory, RTP, NC
8621 | Diesel Headspace Vapor - Citgo Diesel - not adjusted for oxygenates | E | Uncontrolled | 2004-09-29 | See ANLYMETHOD field for oxygenates adjustment details. Samples taken on August 28, 2000 | 100 | TOG | Canisters containing headspece vapor samples of each gasoline were prepared using the following procedure. Approximately 25 mL Erlenmeyer flask, and the flask mouth was closed with a single hole Number 1 size Neoprene stopper. A 4 cm x 0.64 cm stainless steel tube closed with a rubber sleeve stopper plug was placed into the hole. Flasks were placed in a constant temperature bath maintained at 25 oC. After an equilibration periond of 20-30 minutes, a 100 micro liter aliquote of gasoline headspece vapors was taken from each flask using 250 micro liter syringes with 5 cm long needles. The headspece vapor samples were injected into evacuated 6-L SUMMA canisters that contained 80 micro liter of distilled water. The canisters were filled to about 300 kPa absolute pressure using ultrahigh purity helium. Concentrations of individual compounds present in gasoline headspece vapors were quantified by GC/FID as described in Harley, R.A., McKeen, S.A., Pearson, J., Rodgers, M.O., Lonneman, W.A., 2001. Analysis of motor vehicle emissions during the Nashville/Middle Tennessee Ozone Study. Journal of Geophysical Research 106 (D4), 3559-3567. | TOG | O | TRUE | 2000 | 5 | 4 | 1 | Wisconsin |  | 4.0 | 1 | 136 | 0.64362 | -99 | N/A | GC-FID. Percent abundances are derived from ppbC concentrations based on NIST/SRM propane in air calibration. No adjustment has been made for the reduced FID response of oxygenates (ethyl alcohol, MTBE, and TAME). | 79-29-8 |  | 98001 | TRUE | FALSE | 2,3-dimethylbutane | BU23DM | 86.1754 | FALSE | Chuck Lewis, EPA - National Exposure Research Laboratory, RTP, NC
8621 | Diesel Headspace Vapor - Citgo Diesel - not adjusted for oxygenates | E | Uncontrolled | 2004-09-29 | See ANLYMETHOD field for oxygenates adjustment details. Samples taken on August 28, 2000 | 100 | TOG | Canisters containing headspece vapor samples of each gasoline were prepared using the following procedure. Approximately 25 mL Erlenmeyer flask, and the flask mouth was closed with a single hole Number 1 size Neoprene stopper. A 4 cm x 0.64 cm stainless steel tube closed with a rubber sleeve stopper plug was placed into the hole. Flasks were placed in a constant temperature bath maintained at 25 oC. After an equilibration periond of 20-30 minutes, a 100 micro liter aliquote of gasoline headspece vapors was taken from each flask using 250 micro liter syringes with 5 cm long needles. The headspece vapor samples were injected into evacuated 6-L SUMMA canisters that contained 80 micro liter of distilled water. The canisters were filled to about 300 kPa absolute pressure using ultrahigh purity helium. Concentrations of individual compounds present in gasoline headspece vapors were quantified by GC/FID as described in Harley, R.A., McKeen, S.A., Pearson, J., Rodgers, M.O., Lonneman, W.A., 2001. Analysis of motor vehicle emissions during the Nashville/Middle Tennessee Ozone Study. Journal of Geophysical Research 106 (D4), 3559-3567. | TOG | O | TRUE | 2000 | 5 | 4 | 1 | Wisconsin |  | 4.0 | 1 | 138 | 0.42021 | -99 | N/A | GC-FID. Percent abundances are derived from ppbC concentrations based on NIST/SRM propane in air calibration. No adjustment has been made for the reduced FID response of oxygenates (ethyl alcohol, MTBE, and TAME). | 584-94-1 |  | 98139 | FALSE | FALSE | 2,3-dimethylhexane |  | 114.2285 | FALSE | Chuck Lewis, EPA - National Exposure Research Laboratory, RTP, NC
8621 | Diesel Headspace Vapor - Citgo Diesel - not adjusted for oxygenates | E | Uncontrolled | 2004-09-29 | See ANLYMETHOD field for oxygenates adjustment details. Samples taken on August 28, 2000 | 100 | TOG | Canisters containing headspece vapor samples of each gasoline were prepared using the following procedure. Approximately 25 mL Erlenmeyer flask, and the flask mouth was closed with a single hole Number 1 size Neoprene stopper. A 4 cm x 0.64 cm stainless steel tube closed with a rubber sleeve stopper plug was placed into the hole. Flasks were placed in a constant temperature bath maintained at 25 oC. After an equilibration periond of 20-30 minutes, a 100 micro liter aliquote of gasoline headspece vapors was taken from each flask using 250 micro liter syringes with 5 cm long needles. The headspece vapor samples were injected into evacuated 6-L SUMMA canisters that contained 80 micro liter of distilled water. The canisters were filled to about 300 kPa absolute pressure using ultrahigh purity helium. Concentrations of individual compounds present in gasoline headspece vapors were quantified by GC/FID as described in Harley, R.A., McKeen, S.A., Pearson, J., Rodgers, M.O., Lonneman, W.A., 2001. Analysis of motor vehicle emissions during the Nashville/Middle Tennessee Ozone Study. Journal of Geophysical Research 106 (D4), 3559-3567. | TOG | O | TRUE | 2000 | 5 | 4 | 1 | Wisconsin |  | 4.0 | 1 | 140 | 0.66489 | -99 | N/A | GC-FID. Percent abundances are derived from ppbC concentrations based on NIST/SRM propane in air calibration. No adjustment has been made for the reduced FID response of oxygenates (ethyl alcohol, MTBE, and TAME). | 565-59-3 |  | 43274 | TRUE | FALSE | 2,3-dimethylpentane | PEN23M | 100.2019 | FALSE | Chuck Lewis, EPA - National Exposure Research Laboratory, RTP, NC
8621 | Diesel Headspace Vapor - Citgo Diesel - not adjusted for oxygenates | E | Uncontrolled | 2004-09-29 | See ANLYMETHOD field for oxygenates adjustment details. Samples taken on August 28, 2000 | 100 | TOG | Canisters containing headspece vapor samples of each gasoline were prepared using the following procedure. Approximately 25 mL Erlenmeyer flask, and the flask mouth was closed with a single hole Number 1 size Neoprene stopper. A 4 cm x 0.64 cm stainless steel tube closed with a rubber sleeve stopper plug was placed into the hole. Flasks were placed in a constant temperature bath maintained at 25 oC. After an equilibration periond of 20-30 minutes, a 100 micro liter aliquote of gasoline headspece vapors was taken from each flask using 250 micro liter syringes with 5 cm long needles. The headspece vapor samples were injected into evacuated 6-L SUMMA canisters that contained 80 micro liter of distilled water. The canisters were filled to about 300 kPa absolute pressure using ultrahigh purity helium. Concentrations of individual compounds present in gasoline headspece vapors were quantified by GC/FID as described in Harley, R.A., McKeen, S.A., Pearson, J., Rodgers, M.O., Lonneman, W.A., 2001. Analysis of motor vehicle emissions during the Nashville/Middle Tennessee Ozone Study. Journal of Geophysical Research 106 (D4), 3559-3567. | TOG | O | TRUE | 2000 | 5 | 4 | 1 | Wisconsin |  | 4.0 | 1 | 146 | 0 | -99 | N/A | GC-FID. Percent abundances are derived from ppbC concentrations based on NIST/SRM propane in air calibration. No adjustment has been made for the reduced FID response of oxygenates (ethyl alcohol, MTBE, and TAME). | 2213-32-3 |  | 90063 | FALSE | FALSE | 2,4-dimethyl-1-pentene |  | 98.1861 | FALSE | Chuck Lewis, EPA - National Exposure Research Laboratory, RTP, NC
8621 | Diesel Headspace Vapor - Citgo Diesel - not adjusted for oxygenates | E | Uncontrolled | 2004-09-29 | See ANLYMETHOD field for oxygenates adjustment details. Samples taken on August 28, 2000 | 100 | TOG | Canisters containing headspece vapor samples of each gasoline were prepared using the following procedure. Approximately 25 mL Erlenmeyer flask, and the flask mouth was closed with a single hole Number 1 size Neoprene stopper. A 4 cm x 0.64 cm stainless steel tube closed with a rubber sleeve stopper plug was placed into the hole. Flasks were placed in a constant temperature bath maintained at 25 oC. After an equilibration periond of 20-30 minutes, a 100 micro liter aliquote of gasoline headspece vapors was taken from each flask using 250 micro liter syringes with 5 cm long needles. The headspece vapor samples were injected into evacuated 6-L SUMMA canisters that contained 80 micro liter of distilled water. The canisters were filled to about 300 kPa absolute pressure using ultrahigh purity helium. Concentrations of individual compounds present in gasoline headspece vapors were quantified by GC/FID as described in Harley, R.A., McKeen, S.A., Pearson, J., Rodgers, M.O., Lonneman, W.A., 2001. Analysis of motor vehicle emissions during the Nashville/Middle Tennessee Ozone Study. Journal of Geophysical Research 106 (D4), 3559-3567. | TOG | O | TRUE | 2000 | 5 | 4 | 1 | Wisconsin |  | 4.0 | 1 | 148 | 0.39362 | -99 | N/A | GC-FID. Percent abundances are derived from ppbC concentrations based on NIST/SRM propane in air calibration. No adjustment has been made for the reduced FID response of oxygenates (ethyl alcohol, MTBE, and TAME). | 2213-23-2 |  | 98142 | FALSE | FALSE | 2,4-dimethylheptane |  | 128.2551 | FALSE | Chuck Lewis, EPA - National Exposure Research Laboratory, RTP, NC
8621 | Diesel Headspace Vapor - Citgo Diesel - not adjusted for oxygenates | E | Uncontrolled | 2004-09-29 | See ANLYMETHOD field for oxygenates adjustment details. Samples taken on August 28, 2000 | 100 | TOG | Canisters containing headspece vapor samples of each gasoline were prepared using the following procedure. Approximately 25 mL Erlenmeyer flask, and the flask mouth was closed with a single hole Number 1 size Neoprene stopper. A 4 cm x 0.64 cm stainless steel tube closed with a rubber sleeve stopper plug was placed into the hole. Flasks were placed in a constant temperature bath maintained at 25 oC. After an equilibration periond of 20-30 minutes, a 100 micro liter aliquote of gasoline headspece vapors was taken from each flask using 250 micro liter syringes with 5 cm long needles. The headspece vapor samples were injected into evacuated 6-L SUMMA canisters that contained 80 micro liter of distilled water. The canisters were filled to about 300 kPa absolute pressure using ultrahigh purity helium. Concentrations of individual compounds present in gasoline headspece vapors were quantified by GC/FID as described in Harley, R.A., McKeen, S.A., Pearson, J., Rodgers, M.O., Lonneman, W.A., 2001. Analysis of motor vehicle emissions during the Nashville/Middle Tennessee Ozone Study. Journal of Geophysical Research 106 (D4), 3559-3567. | TOG | O | TRUE | 2000 | 5 | 4 | 1 | Wisconsin |  | 4.0 | 1 | 149 | 0.67021 | -99 | N/A | GC-FID. Percent abundances are derived from ppbC concentrations based on NIST/SRM propane in air calibration. No adjustment has been made for the reduced FID response of oxygenates (ethyl alcohol, MTBE, and TAME). | 589-43-5 |  | 43277 | FALSE | FALSE | 2,4-dimethylhexane | HEX24M | 114.2285 | FALSE | Chuck Lewis, EPA - National Exposure Research Laboratory, RTP, NC
8621 | Diesel Headspace Vapor - Citgo Diesel - not adjusted for oxygenates | E | Uncontrolled | 2004-09-29 | See ANLYMETHOD field for oxygenates adjustment details. Samples taken on August 28, 2000 | 100 | TOG | Canisters containing headspece vapor samples of each gasoline were prepared using the following procedure. Approximately 25 mL Erlenmeyer flask, and the flask mouth was closed with a single hole Number 1 size Neoprene stopper. A 4 cm x 0.64 cm stainless steel tube closed with a rubber sleeve stopper plug was placed into the hole. Flasks were placed in a constant temperature bath maintained at 25 oC. After an equilibration periond of 20-30 minutes, a 100 micro liter aliquote of gasoline headspece vapors was taken from each flask using 250 micro liter syringes with 5 cm long needles. The headspece vapor samples were injected into evacuated 6-L SUMMA canisters that contained 80 micro liter of distilled water. The canisters were filled to about 300 kPa absolute pressure using ultrahigh purity helium. Concentrations of individual compounds present in gasoline headspece vapors were quantified by GC/FID as described in Harley, R.A., McKeen, S.A., Pearson, J., Rodgers, M.O., Lonneman, W.A., 2001. Analysis of motor vehicle emissions during the Nashville/Middle Tennessee Ozone Study. Journal of Geophysical Research 106 (D4), 3559-3567. | TOG | O | TRUE | 2000 | 5 | 4 | 1 | Wisconsin |  | 4.0 | 1 | 152 | 0.65957 | -99 | N/A | GC-FID. Percent abundances are derived from ppbC concentrations based on NIST/SRM propane in air calibration. No adjustment has been made for the reduced FID response of oxygenates (ethyl alcohol, MTBE, and TAME). | 108-08-7 |  | 43271 | TRUE | FALSE | 2,4-dimethylpentane | PEN24M | 100.2019 | FALSE | Chuck Lewis, EPA - National Exposure Research Laboratory, RTP, NC
8621 | Diesel Headspace Vapor - Citgo Diesel - not adjusted for oxygenates | E | Uncontrolled | 2004-09-29 | See ANLYMETHOD field for oxygenates adjustment details. Samples taken on August 28, 2000 | 100 | TOG | Canisters containing headspece vapor samples of each gasoline were prepared using the following procedure. Approximately 25 mL Erlenmeyer flask, and the flask mouth was closed with a single hole Number 1 size Neoprene stopper. A 4 cm x 0.64 cm stainless steel tube closed with a rubber sleeve stopper plug was placed into the hole. Flasks were placed in a constant temperature bath maintained at 25 oC. After an equilibration periond of 20-30 minutes, a 100 micro liter aliquote of gasoline headspece vapors was taken from each flask using 250 micro liter syringes with 5 cm long needles. The headspece vapor samples were injected into evacuated 6-L SUMMA canisters that contained 80 micro liter of distilled water. The canisters were filled to about 300 kPa absolute pressure using ultrahigh purity helium. Concentrations of individual compounds present in gasoline headspece vapors were quantified by GC/FID as described in Harley, R.A., McKeen, S.A., Pearson, J., Rodgers, M.O., Lonneman, W.A., 2001. Analysis of motor vehicle emissions during the Nashville/Middle Tennessee Ozone Study. Journal of Geophysical Research 106 (D4), 3559-3567. | TOG | O | TRUE | 2000 | 5 | 4 | 1 | Wisconsin |  | 4.0 | 1 | 155 | 0.67553 | -99 | N/A | GC-FID. Percent abundances are derived from ppbC concentrations based on NIST/SRM propane in air calibration. No adjustment has been made for the reduced FID response of oxygenates (ethyl alcohol, MTBE, and TAME). | 2216-30-0 |  | 98143 | FALSE | FALSE | 2,5-dimethylheptane |  | 128.2551 | FALSE | Chuck Lewis, EPA - National Exposure Research Laboratory, RTP, NC
8621 | Diesel Headspace Vapor - Citgo Diesel - not adjusted for oxygenates | E | Uncontrolled | 2004-09-29 | See ANLYMETHOD field for oxygenates adjustment details. Samples taken on August 28, 2000 | 100 | TOG | Canisters containing headspece vapor samples of each gasoline were prepared using the following procedure. Approximately 25 mL Erlenmeyer flask, and the flask mouth was closed with a single hole Number 1 size Neoprene stopper. A 4 cm x 0.64 cm stainless steel tube closed with a rubber sleeve stopper plug was placed into the hole. Flasks were placed in a constant temperature bath maintained at 25 oC. After an equilibration periond of 20-30 minutes, a 100 micro liter aliquote of gasoline headspece vapors was taken from each flask using 250 micro liter syringes with 5 cm long needles. The headspece vapor samples were injected into evacuated 6-L SUMMA canisters that contained 80 micro liter of distilled water. The canisters were filled to about 300 kPa absolute pressure using ultrahigh purity helium. Concentrations of individual compounds present in gasoline headspece vapors were quantified by GC/FID as described in Harley, R.A., McKeen, S.A., Pearson, J., Rodgers, M.O., Lonneman, W.A., 2001. Analysis of motor vehicle emissions during the Nashville/Middle Tennessee Ozone Study. Journal of Geophysical Research 106 (D4), 3559-3567. | TOG | O | TRUE | 2000 | 5 | 4 | 1 | Wisconsin |  | 4.0 | 1 | 156 | 0 | -99 | N/A | GC-FID. Percent abundances are derived from ppbC concentrations based on NIST/SRM propane in air calibration. No adjustment has been made for the reduced FID response of oxygenates (ethyl alcohol, MTBE, and TAME). | 592-13-2 |  | 43278 | FALSE | FALSE | 2,5-dimethylhexane | HEX25M | 114.2285 | FALSE | Chuck Lewis, EPA - National Exposure Research Laboratory, RTP, NC
8621 | Diesel Headspace Vapor - Citgo Diesel - not adjusted for oxygenates | E | Uncontrolled | 2004-09-29 | See ANLYMETHOD field for oxygenates adjustment details. Samples taken on August 28, 2000 | 100 | TOG | Canisters containing headspece vapor samples of each gasoline were prepared using the following procedure. Approximately 25 mL Erlenmeyer flask, and the flask mouth was closed with a single hole Number 1 size Neoprene stopper. A 4 cm x 0.64 cm stainless steel tube closed with a rubber sleeve stopper plug was placed into the hole. Flasks were placed in a constant temperature bath maintained at 25 oC. After an equilibration periond of 20-30 minutes, a 100 micro liter aliquote of gasoline headspece vapors was taken from each flask using 250 micro liter syringes with 5 cm long needles. The headspece vapor samples were injected into evacuated 6-L SUMMA canisters that contained 80 micro liter of distilled water. The canisters were filled to about 300 kPa absolute pressure using ultrahigh purity helium. Concentrations of individual compounds present in gasoline headspece vapors were quantified by GC/FID as described in Harley, R.A., McKeen, S.A., Pearson, J., Rodgers, M.O., Lonneman, W.A., 2001. Analysis of motor vehicle emissions during the Nashville/Middle Tennessee Ozone Study. Journal of Geophysical Research 106 (D4), 3559-3567. | TOG | O | TRUE | 2000 | 5 | 4 | 1 | Wisconsin |  | 4.0 | 1 | 160 | 0.43617 | -99 | N/A | GC-FID. Percent abundances are derived from ppbC concentrations based on NIST/SRM propane in air calibration. No adjustment has been made for the reduced FID response of oxygenates (ethyl alcohol, MTBE, and TAME). | 1072-05-5 |  | 98157 | FALSE | FALSE | 2,6-dimethylheptane |  | 128.2551 | FALSE | Chuck Lewis, EPA - National Exposure Research Laboratory, RTP, NC
8621 | Diesel Headspace Vapor - Citgo Diesel - not adjusted for oxygenates | E | Uncontrolled | 2004-09-29 | See ANLYMETHOD field for oxygenates adjustment details. Samples taken on August 28, 2000 | 100 | TOG | Canisters containing headspece vapor samples of each gasoline were prepared using the following procedure. Approximately 25 mL Erlenmeyer flask, and the flask mouth was closed with a single hole Number 1 size Neoprene stopper. A 4 cm x 0.64 cm stainless steel tube closed with a rubber sleeve stopper plug was placed into the hole. Flasks were placed in a constant temperature bath maintained at 25 oC. After an equilibration periond of 20-30 minutes, a 100 micro liter aliquote of gasoline headspece vapors was taken from each flask using 250 micro liter syringes with 5 cm long needles. The headspece vapor samples were injected into evacuated 6-L SUMMA canisters that contained 80 micro liter of distilled water. The canisters were filled to about 300 kPa absolute pressure using ultrahigh purity helium. Concentrations of individual compounds present in gasoline headspece vapors were quantified by GC/FID as described in Harley, R.A., McKeen, S.A., Pearson, J., Rodgers, M.O., Lonneman, W.A., 2001. Analysis of motor vehicle emissions during the Nashville/Middle Tennessee Ozone Study. Journal of Geophysical Research 106 (D4), 3559-3567. | TOG | O | TRUE | 2000 | 5 | 4 | 1 | Wisconsin |  | 4.0 | 1 | 162 | 0.52128 | -99 | N/A | GC-FID. Percent abundances are derived from ppbC concentrations based on NIST/SRM propane in air calibration. No adjustment has been made for the reduced FID response of oxygenates (ethyl alcohol, MTBE, and TAME). | 2051-30-1 |  | 98177 | FALSE | FALSE | 2,6-dimethyloctane |  | 142.2817 | FALSE | Chuck Lewis, EPA - National Exposure Research Laboratory, RTP, NC
8621 | Diesel Headspace Vapor - Citgo Diesel - not adjusted for oxygenates | E | Uncontrolled | 2004-09-29 | See ANLYMETHOD field for oxygenates adjustment details. Samples taken on August 28, 2000 | 100 | TOG | Canisters containing headspece vapor samples of each gasoline were prepared using the following procedure. Approximately 25 mL Erlenmeyer flask, and the flask mouth was closed with a single hole Number 1 size Neoprene stopper. A 4 cm x 0.64 cm stainless steel tube closed with a rubber sleeve stopper plug was placed into the hole. Flasks were placed in a constant temperature bath maintained at 25 oC. After an equilibration periond of 20-30 minutes, a 100 micro liter aliquote of gasoline headspece vapors was taken from each flask using 250 micro liter syringes with 5 cm long needles. The headspece vapor samples were injected into evacuated 6-L SUMMA canisters that contained 80 micro liter of distilled water. The canisters were filled to about 300 kPa absolute pressure using ultrahigh purity helium. Concentrations of individual compounds present in gasoline headspece vapors were quantified by GC/FID as described in Harley, R.A., McKeen, S.A., Pearson, J., Rodgers, M.O., Lonneman, W.A., 2001. Analysis of motor vehicle emissions during the Nashville/Middle Tennessee Ozone Study. Journal of Geophysical Research 106 (D4), 3559-3567. | TOG | O | TRUE | 2000 | 5 | 4 | 1 | Wisconsin |  | 4.0 | 1 | 181 | 0.28723 | -99 | N/A | GC-FID. Percent abundances are derived from ppbC concentrations based on NIST/SRM propane in air calibration. No adjustment has been made for the reduced FID response of oxygenates (ethyl alcohol, MTBE, and TAME). | 563-46-2 |  | 43225 | FALSE | FALSE | 2-methyl-1-butene | B1E2M | 70.1329 | FALSE | Chuck Lewis, EPA - National Exposure Research Laboratory, RTP, NC
8621 | Diesel Headspace Vapor - Citgo Diesel - not adjusted for oxygenates | E | Uncontrolled | 2004-09-29 | See ANLYMETHOD field for oxygenates adjustment details. Samples taken on August 28, 2000 | 100 | TOG | Canisters containing headspece vapor samples of each gasoline were prepared using the following procedure. Approximately 25 mL Erlenmeyer flask, and the flask mouth was closed with a single hole Number 1 size Neoprene stopper. A 4 cm x 0.64 cm stainless steel tube closed with a rubber sleeve stopper plug was placed into the hole. Flasks were placed in a constant temperature bath maintained at 25 oC. After an equilibration periond of 20-30 minutes, a 100 micro liter aliquote of gasoline headspece vapors was taken from each flask using 250 micro liter syringes with 5 cm long needles. The headspece vapor samples were injected into evacuated 6-L SUMMA canisters that contained 80 micro liter of distilled water. The canisters were filled to about 300 kPa absolute pressure using ultrahigh purity helium. Concentrations of individual compounds present in gasoline headspece vapors were quantified by GC/FID as described in Harley, R.A., McKeen, S.A., Pearson, J., Rodgers, M.O., Lonneman, W.A., 2001. Analysis of motor vehicle emissions during the Nashville/Middle Tennessee Ozone Study. Journal of Geophysical Research 106 (D4), 3559-3567. | TOG | O | TRUE | 2000 | 5 | 4 | 1 | Wisconsin |  | 4.0 | 1 | 184 | 0 | -99 | N/A | GC-FID. Percent abundances are derived from ppbC concentrations based on NIST/SRM propane in air calibration. No adjustment has been made for the reduced FID response of oxygenates (ethyl alcohol, MTBE, and TAME). | 763-29-1 |  | 98040 | TRUE | FALSE | 2-methyl-1-pentene | P1E2ME | 84.1595 | FALSE | Chuck Lewis, EPA - National Exposure Research Laboratory, RTP, NC
8621 | Diesel Headspace Vapor - Citgo Diesel - not adjusted for oxygenates | E | Uncontrolled | 2004-09-29 | See ANLYMETHOD field for oxygenates adjustment details. Samples taken on August 28, 2000 | 100 | TOG | Canisters containing headspece vapor samples of each gasoline were prepared using the following procedure. Approximately 25 mL Erlenmeyer flask, and the flask mouth was closed with a single hole Number 1 size Neoprene stopper. A 4 cm x 0.64 cm stainless steel tube closed with a rubber sleeve stopper plug was placed into the hole. Flasks were placed in a constant temperature bath maintained at 25 oC. After an equilibration periond of 20-30 minutes, a 100 micro liter aliquote of gasoline headspece vapors was taken from each flask using 250 micro liter syringes with 5 cm long needles. The headspece vapor samples were injected into evacuated 6-L SUMMA canisters that contained 80 micro liter of distilled water. The canisters were filled to about 300 kPa absolute pressure using ultrahigh purity helium. Concentrations of individual compounds present in gasoline headspece vapors were quantified by GC/FID as described in Harley, R.A., McKeen, S.A., Pearson, J., Rodgers, M.O., Lonneman, W.A., 2001. Analysis of motor vehicle emissions during the Nashville/Middle Tennessee Ozone Study. Journal of Geophysical Research 106 (D4), 3559-3567. | TOG | O | TRUE | 2000 | 5 | 4 | 1 | Wisconsin |  | 4.0 | 1 | 185 | 0.65426 | -99 | N/A | GC-FID. Percent abundances are derived from ppbC concentrations based on NIST/SRM propane in air calibration. No adjustment has been made for the reduced FID response of oxygenates (ethyl alcohol, MTBE, and TAME). | 513-35-9 |  | 43228 | FALSE | FALSE | 2-methyl-2-butene | B2E2M | 70.1329 | FALSE | Chuck Lewis, EPA - National Exposure Research Laboratory, RTP, NC
8621 | Diesel Headspace Vapor - Citgo Diesel - not adjusted for oxygenates | E | Uncontrolled | 2004-09-29 | See ANLYMETHOD field for oxygenates adjustment details. Samples taken on August 28, 2000 | 100 | TOG | Canisters containing headspece vapor samples of each gasoline were prepared using the following procedure. Approximately 25 mL Erlenmeyer flask, and the flask mouth was closed with a single hole Number 1 size Neoprene stopper. A 4 cm x 0.64 cm stainless steel tube closed with a rubber sleeve stopper plug was placed into the hole. Flasks were placed in a constant temperature bath maintained at 25 oC. After an equilibration periond of 20-30 minutes, a 100 micro liter aliquote of gasoline headspece vapors was taken from each flask using 250 micro liter syringes with 5 cm long needles. The headspece vapor samples were injected into evacuated 6-L SUMMA canisters that contained 80 micro liter of distilled water. The canisters were filled to about 300 kPa absolute pressure using ultrahigh purity helium. Concentrations of individual compounds present in gasoline headspece vapors were quantified by GC/FID as described in Harley, R.A., McKeen, S.A., Pearson, J., Rodgers, M.O., Lonneman, W.A., 2001. Analysis of motor vehicle emissions during the Nashville/Middle Tennessee Ozone Study. Journal of Geophysical Research 106 (D4), 3559-3567. | TOG | O | TRUE | 2000 | 5 | 4 | 1 | Wisconsin |  | 4.0 | 1 | 187 | 0 | -99 | N/A | GC-FID. Percent abundances are derived from ppbC concentrations based on NIST/SRM propane in air calibration. No adjustment has been made for the reduced FID response of oxygenates (ethyl alcohol, MTBE, and TAME). | 625-27-4 |  | 98004 | FALSE | FALSE | 2-methyl-2-pentene | P2E2ME | 84.1595 | FALSE | Chuck Lewis, EPA - National Exposure Research Laboratory, RTP, NC
8621 | Diesel Headspace Vapor - Citgo Diesel - not adjusted for oxygenates | E | Uncontrolled | 2004-09-29 | See ANLYMETHOD field for oxygenates adjustment details. Samples taken on August 28, 2000 | 100 | TOG | Canisters containing headspece vapor samples of each gasoline were prepared using the following procedure. Approximately 25 mL Erlenmeyer flask, and the flask mouth was closed with a single hole Number 1 size Neoprene stopper. A 4 cm x 0.64 cm stainless steel tube closed with a rubber sleeve stopper plug was placed into the hole. Flasks were placed in a constant temperature bath maintained at 25 oC. After an equilibration periond of 20-30 minutes, a 100 micro liter aliquote of gasoline headspece vapors was taken from each flask using 250 micro liter syringes with 5 cm long needles. The headspece vapor samples were injected into evacuated 6-L SUMMA canisters that contained 80 micro liter of distilled water. The canisters were filled to about 300 kPa absolute pressure using ultrahigh purity helium. Concentrations of individual compounds present in gasoline headspece vapors were quantified by GC/FID as described in Harley, R.A., McKeen, S.A., Pearson, J., Rodgers, M.O., Lonneman, W.A., 2001. Analysis of motor vehicle emissions during the Nashville/Middle Tennessee Ozone Study. Journal of Geophysical Research 106 (D4), 3559-3567. | TOG | O | TRUE | 2000 | 5 | 4 | 1 | Wisconsin |  | 4.0 | 1 | 193 | 0.88298 | -99 | N/A | GC-FID. Percent abundances are derived from ppbC concentrations based on NIST/SRM propane in air calibration. No adjustment has been made for the reduced FID response of oxygenates (ethyl alcohol, MTBE, and TAME). | 592-27-8 |  | 98140 | TRUE | FALSE | 2-methylheptane | HEP2ME | 114.2285 | FALSE | Chuck Lewis, EPA - National Exposure Research Laboratory, RTP, NC
8621 | Diesel Headspace Vapor - Citgo Diesel - not adjusted for oxygenates | E | Uncontrolled | 2004-09-29 | See ANLYMETHOD field for oxygenates adjustment details. Samples taken on August 28, 2000 | 100 | TOG | Canisters containing headspece vapor samples of each gasoline were prepared using the following procedure. Approximately 25 mL Erlenmeyer flask, and the flask mouth was closed with a single hole Number 1 size Neoprene stopper. A 4 cm x 0.64 cm stainless steel tube closed with a rubber sleeve stopper plug was placed into the hole. Flasks were placed in a constant temperature bath maintained at 25 oC. After an equilibration periond of 20-30 minutes, a 100 micro liter aliquote of gasoline headspece vapors was taken from each flask using 250 micro liter syringes with 5 cm long needles. The headspece vapor samples were injected into evacuated 6-L SUMMA canisters that contained 80 micro liter of distilled water. The canisters were filled to about 300 kPa absolute pressure using ultrahigh purity helium. Concentrations of individual compounds present in gasoline headspece vapors were quantified by GC/FID as described in Harley, R.A., McKeen, S.A., Pearson, J., Rodgers, M.O., Lonneman, W.A., 2001. Analysis of motor vehicle emissions during the Nashville/Middle Tennessee Ozone Study. Journal of Geophysical Research 106 (D4), 3559-3567. | TOG | O | TRUE | 2000 | 5 | 4 | 1 | Wisconsin |  | 4.0 | 1 | 194 | 0.46809 | -99 | N/A | GC-FID. Percent abundances are derived from ppbC concentrations based on NIST/SRM propane in air calibration. No adjustment has been made for the reduced FID response of oxygenates (ethyl alcohol, MTBE, and TAME). | 591-76-4 |  | 43275 | TRUE | FALSE | 2-methylhexane | HEXA2M | 100.2019 | FALSE | Chuck Lewis, EPA - National Exposure Research Laboratory, RTP, NC
8621 | Diesel Headspace Vapor - Citgo Diesel - not adjusted for oxygenates | E | Uncontrolled | 2004-09-29 | See ANLYMETHOD field for oxygenates adjustment details. Samples taken on August 28, 2000 | 100 | TOG | Canisters containing headspece vapor samples of each gasoline were prepared using the following procedure. Approximately 25 mL Erlenmeyer flask, and the flask mouth was closed with a single hole Number 1 size Neoprene stopper. A 4 cm x 0.64 cm stainless steel tube closed with a rubber sleeve stopper plug was placed into the hole. Flasks were placed in a constant temperature bath maintained at 25 oC. After an equilibration periond of 20-30 minutes, a 100 micro liter aliquote of gasoline headspece vapors was taken from each flask using 250 micro liter syringes with 5 cm long needles. The headspece vapor samples were injected into evacuated 6-L SUMMA canisters that contained 80 micro liter of distilled water. The canisters were filled to about 300 kPa absolute pressure using ultrahigh purity helium. Concentrations of individual compounds present in gasoline headspece vapors were quantified by GC/FID as described in Harley, R.A., McKeen, S.A., Pearson, J., Rodgers, M.O., Lonneman, W.A., 2001. Analysis of motor vehicle emissions during the Nashville/Middle Tennessee Ozone Study. Journal of Geophysical Research 106 (D4), 3559-3567. | TOG | O | TRUE | 2000 | 5 | 4 | 1 | Wisconsin |  | 4.0 | 1 | 198 | 0 | -99 | N/A | GC-FID. Percent abundances are derived from ppbC concentrations based on NIST/SRM propane in air calibration. No adjustment has been made for the reduced FID response of oxygenates (ethyl alcohol, MTBE, and TAME). | 3221-61-2 |  | 98146 | FALSE | FALSE | 2-methyloctane |  | 128.2551 | FALSE | Chuck Lewis, EPA - National Exposure Research Laboratory, RTP, NC
8621 | Diesel Headspace Vapor - Citgo Diesel - not adjusted for oxygenates | E | Uncontrolled | 2004-09-29 | See ANLYMETHOD field for oxygenates adjustment details. Samples taken on August 28, 2000 | 100 | TOG | Canisters containing headspece vapor samples of each gasoline were prepared using the following procedure. Approximately 25 mL Erlenmeyer flask, and the flask mouth was closed with a single hole Number 1 size Neoprene stopper. A 4 cm x 0.64 cm stainless steel tube closed with a rubber sleeve stopper plug was placed into the hole. Flasks were placed in a constant temperature bath maintained at 25 oC. After an equilibration periond of 20-30 minutes, a 100 micro liter aliquote of gasoline headspece vapors was taken from each flask using 250 micro liter syringes with 5 cm long needles. The headspece vapor samples were injected into evacuated 6-L SUMMA canisters that contained 80 micro liter of distilled water. The canisters were filled to about 300 kPa absolute pressure using ultrahigh purity helium. Concentrations of individual compounds present in gasoline headspece vapors were quantified by GC/FID as described in Harley, R.A., McKeen, S.A., Pearson, J., Rodgers, M.O., Lonneman, W.A., 2001. Analysis of motor vehicle emissions during the Nashville/Middle Tennessee Ozone Study. Journal of Geophysical Research 106 (D4), 3559-3567. | TOG | O | TRUE | 2000 | 5 | 4 | 1 | Wisconsin |  | 4.0 | 1 | 199 | 1.0426 | -99 | N/A | GC-FID. Percent abundances are derived from ppbC concentrations based on NIST/SRM propane in air calibration. No adjustment has been made for the reduced FID response of oxygenates (ethyl alcohol, MTBE, and TAME). | 107-83-5 |  | 43229 | TRUE | FALSE | 2-methylpentane (isohexane) | PENA2M | 86.1754 | FALSE | Chuck Lewis, EPA - National Exposure Research Laboratory, RTP, NC
8621 | Diesel Headspace Vapor - Citgo Diesel - not adjusted for oxygenates | E | Uncontrolled | 2004-09-29 | See ANLYMETHOD field for oxygenates adjustment details. Samples taken on August 28, 2000 | 100 | TOG | Canisters containing headspece vapor samples of each gasoline were prepared using the following procedure. Approximately 25 mL Erlenmeyer flask, and the flask mouth was closed with a single hole Number 1 size Neoprene stopper. A 4 cm x 0.64 cm stainless steel tube closed with a rubber sleeve stopper plug was placed into the hole. Flasks were placed in a constant temperature bath maintained at 25 oC. After an equilibration periond of 20-30 minutes, a 100 micro liter aliquote of gasoline headspece vapors was taken from each flask using 250 micro liter syringes with 5 cm long needles. The headspece vapor samples were injected into evacuated 6-L SUMMA canisters that contained 80 micro liter of distilled water. The canisters were filled to about 300 kPa absolute pressure using ultrahigh purity helium. Concentrations of individual compounds present in gasoline headspece vapors were quantified by GC/FID as described in Harley, R.A., McKeen, S.A., Pearson, J., Rodgers, M.O., Lonneman, W.A., 2001. Analysis of motor vehicle emissions during the Nashville/Middle Tennessee Ozone Study. Journal of Geophysical Research 106 (D4), 3559-3567. | TOG | O | TRUE | 2000 | 5 | 4 | 1 | Wisconsin |  | 4.0 | 1 | 206 | 0.39362 | -99 | N/A | GC-FID. Percent abundances are derived from ppbC concentrations based on NIST/SRM propane in air calibration. No adjustment has been made for the reduced FID response of oxygenates (ethyl alcohol, MTBE, and TAME). | 563-16-6 |  | 98171 | FALSE | FALSE | 3,3-dimethylhexane |  | 114.2285 | FALSE | Chuck Lewis, EPA - National Exposure Research Laboratory, RTP, NC
8621 | Diesel Headspace Vapor - Citgo Diesel - not adjusted for oxygenates | E | Uncontrolled | 2004-09-29 | See ANLYMETHOD field for oxygenates adjustment details. Samples taken on August 28, 2000 | 100 | TOG | Canisters containing headspece vapor samples of each gasoline were prepared using the following procedure. Approximately 25 mL Erlenmeyer flask, and the flask mouth was closed with a single hole Number 1 size Neoprene stopper. A 4 cm x 0.64 cm stainless steel tube closed with a rubber sleeve stopper plug was placed into the hole. Flasks were placed in a constant temperature bath maintained at 25 oC. After an equilibration periond of 20-30 minutes, a 100 micro liter aliquote of gasoline headspece vapors was taken from each flask using 250 micro liter syringes with 5 cm long needles. The headspece vapor samples were injected into evacuated 6-L SUMMA canisters that contained 80 micro liter of distilled water. The canisters were filled to about 300 kPa absolute pressure using ultrahigh purity helium. Concentrations of individual compounds present in gasoline headspece vapors were quantified by GC/FID as described in Harley, R.A., McKeen, S.A., Pearson, J., Rodgers, M.O., Lonneman, W.A., 2001. Analysis of motor vehicle emissions during the Nashville/Middle Tennessee Ozone Study. Journal of Geophysical Research 106 (D4), 3559-3567. | TOG | O | TRUE | 2000 | 5 | 4 | 1 | Wisconsin |  | 4.0 | 1 | 208 | 0 | -99 | N/A | GC-FID. Percent abundances are derived from ppbC concentrations based on NIST/SRM propane in air calibration. No adjustment has been made for the reduced FID response of oxygenates (ethyl alcohol, MTBE, and TAME). | 562-49-2 |  | 90040 | FALSE | FALSE | 3,3-dimethylpentane |  | 100.2019 | FALSE | Chuck Lewis, EPA - National Exposure Research Laboratory, RTP, NC
8621 | Diesel Headspace Vapor - Citgo Diesel - not adjusted for oxygenates | E | Uncontrolled | 2004-09-29 | See ANLYMETHOD field for oxygenates adjustment details. Samples taken on August 28, 2000 | 100 | TOG | Canisters containing headspece vapor samples of each gasoline were prepared using the following procedure. Approximately 25 mL Erlenmeyer flask, and the flask mouth was closed with a single hole Number 1 size Neoprene stopper. A 4 cm x 0.64 cm stainless steel tube closed with a rubber sleeve stopper plug was placed into the hole. Flasks were placed in a constant temperature bath maintained at 25 oC. After an equilibration periond of 20-30 minutes, a 100 micro liter aliquote of gasoline headspece vapors was taken from each flask using 250 micro liter syringes with 5 cm long needles. The headspece vapor samples were injected into evacuated 6-L SUMMA canisters that contained 80 micro liter of distilled water. The canisters were filled to about 300 kPa absolute pressure using ultrahigh purity helium. Concentrations of individual compounds present in gasoline headspece vapors were quantified by GC/FID as described in Harley, R.A., McKeen, S.A., Pearson, J., Rodgers, M.O., Lonneman, W.A., 2001. Analysis of motor vehicle emissions during the Nashville/Middle Tennessee Ozone Study. Journal of Geophysical Research 106 (D4), 3559-3567. | TOG | O | TRUE | 2000 | 5 | 4 | 1 | Wisconsin |  | 4.0 | 1 | 212 | 0 | -99 | N/A | GC-FID. Percent abundances are derived from ppbC concentrations based on NIST/SRM propane in air calibration. No adjustment has been made for the reduced FID response of oxygenates (ethyl alcohol, MTBE, and TAME). | 583-48-2 |  | 98150 | FALSE | FALSE | 3,4-dimethylhexane |  | 114.2285 | FALSE | Chuck Lewis, EPA - National Exposure Research Laboratory, RTP, NC
8621 | Diesel Headspace Vapor - Citgo Diesel - not adjusted for oxygenates | E | Uncontrolled | 2004-09-29 | See ANLYMETHOD field for oxygenates adjustment details. Samples taken on August 28, 2000 | 100 | TOG | Canisters containing headspece vapor samples of each gasoline were prepared using the following procedure. Approximately 25 mL Erlenmeyer flask, and the flask mouth was closed with a single hole Number 1 size Neoprene stopper. A 4 cm x 0.64 cm stainless steel tube closed with a rubber sleeve stopper plug was placed into the hole. Flasks were placed in a constant temperature bath maintained at 25 oC. After an equilibration periond of 20-30 minutes, a 100 micro liter aliquote of gasoline headspece vapors was taken from each flask using 250 micro liter syringes with 5 cm long needles. The headspece vapor samples were injected into evacuated 6-L SUMMA canisters that contained 80 micro liter of distilled water. The canisters were filled to about 300 kPa absolute pressure using ultrahigh purity helium. Concentrations of individual compounds present in gasoline headspece vapors were quantified by GC/FID as described in Harley, R.A., McKeen, S.A., Pearson, J., Rodgers, M.O., Lonneman, W.A., 2001. Analysis of motor vehicle emissions during the Nashville/Middle Tennessee Ozone Study. Journal of Geophysical Research 106 (D4), 3559-3567. | TOG | O | TRUE | 2000 | 5 | 4 | 1 | Wisconsin |  | 4.0 | 1 | 217 | 0.39362 | -99 | N/A | GC-FID. Percent abundances are derived from ppbC concentrations based on NIST/SRM propane in air calibration. No adjustment has been made for the reduced FID response of oxygenates (ethyl alcohol, MTBE, and TAME). | 15869-93-9 |  | 99118 | FALSE | FALSE | 3,5-dimethyloctane |  | 142.2817 | FALSE | Chuck Lewis, EPA - National Exposure Research Laboratory, RTP, NC
8621 | Diesel Headspace Vapor - Citgo Diesel - not adjusted for oxygenates | E | Uncontrolled | 2004-09-29 | See ANLYMETHOD field for oxygenates adjustment details. Samples taken on August 28, 2000 | 100 | TOG | Canisters containing headspece vapor samples of each gasoline were prepared using the following procedure. Approximately 25 mL Erlenmeyer flask, and the flask mouth was closed with a single hole Number 1 size Neoprene stopper. A 4 cm x 0.64 cm stainless steel tube closed with a rubber sleeve stopper plug was placed into the hole. Flasks were placed in a constant temperature bath maintained at 25 oC. After an equilibration periond of 20-30 minutes, a 100 micro liter aliquote of gasoline headspece vapors was taken from each flask using 250 micro liter syringes with 5 cm long needles. The headspece vapor samples were injected into evacuated 6-L SUMMA canisters that contained 80 micro liter of distilled water. The canisters were filled to about 300 kPa absolute pressure using ultrahigh purity helium. Concentrations of individual compounds present in gasoline headspece vapors were quantified by GC/FID as described in Harley, R.A., McKeen, S.A., Pearson, J., Rodgers, M.O., Lonneman, W.A., 2001. Analysis of motor vehicle emissions during the Nashville/Middle Tennessee Ozone Study. Journal of Geophysical Research 106 (D4), 3559-3567. | TOG | O | TRUE | 2000 | 5 | 4 | 1 | Wisconsin |  | 4.0 | 1 | 218 | 0 | -99 | N/A | GC-FID. Percent abundances are derived from ppbC concentrations based on NIST/SRM propane in air calibration. No adjustment has been made for the reduced FID response of oxygenates (ethyl alcohol, MTBE, and TAME). | 15869-94-0 |  | 91086 | FALSE | FALSE | 3,6-dimethyloctane |  | 142.2817 | FALSE | Chuck Lewis, EPA - National Exposure Research Laboratory, RTP, NC
8621 | Diesel Headspace Vapor - Citgo Diesel - not adjusted for oxygenates | E | Uncontrolled | 2004-09-29 | See ANLYMETHOD field for oxygenates adjustment details. Samples taken on August 28, 2000 | 100 | TOG | Canisters containing headspece vapor samples of each gasoline were prepared using the following procedure. Approximately 25 mL Erlenmeyer flask, and the flask mouth was closed with a single hole Number 1 size Neoprene stopper. A 4 cm x 0.64 cm stainless steel tube closed with a rubber sleeve stopper plug was placed into the hole. Flasks were placed in a constant temperature bath maintained at 25 oC. After an equilibration periond of 20-30 minutes, a 100 micro liter aliquote of gasoline headspece vapors was taken from each flask using 250 micro liter syringes with 5 cm long needles. The headspece vapor samples were injected into evacuated 6-L SUMMA canisters that contained 80 micro liter of distilled water. The canisters were filled to about 300 kPa absolute pressure using ultrahigh purity helium. Concentrations of individual compounds present in gasoline headspece vapors were quantified by GC/FID as described in Harley, R.A., McKeen, S.A., Pearson, J., Rodgers, M.O., Lonneman, W.A., 2001. Analysis of motor vehicle emissions during the Nashville/Middle Tennessee Ozone Study. Journal of Geophysical Research 106 (D4), 3559-3567. | TOG | O | TRUE | 2000 | 5 | 4 | 1 | Wisconsin |  | 4.0 | 1 | 229 | 0.41489 | -99 | N/A | GC-FID. Percent abundances are derived from ppbC concentrations based on NIST/SRM propane in air calibration. No adjustment has been made for the reduced FID response of oxygenates (ethyl alcohol, MTBE, and TAME). | 617-78-7 |  | 43300 | FALSE | FALSE | 3-ethylpentane |  | 100.2019 | FALSE | Chuck Lewis, EPA - National Exposure Research Laboratory, RTP, NC
8621 | Diesel Headspace Vapor - Citgo Diesel - not adjusted for oxygenates | E | Uncontrolled | 2004-09-29 | See ANLYMETHOD field for oxygenates adjustment details. Samples taken on August 28, 2000 | 100 | TOG | Canisters containing headspece vapor samples of each gasoline were prepared using the following procedure. Approximately 25 mL Erlenmeyer flask, and the flask mouth was closed with a single hole Number 1 size Neoprene stopper. A 4 cm x 0.64 cm stainless steel tube closed with a rubber sleeve stopper plug was placed into the hole. Flasks were placed in a constant temperature bath maintained at 25 oC. After an equilibration periond of 20-30 minutes, a 100 micro liter aliquote of gasoline headspece vapors was taken from each flask using 250 micro liter syringes with 5 cm long needles. The headspece vapor samples were injected into evacuated 6-L SUMMA canisters that contained 80 micro liter of distilled water. The canisters were filled to about 300 kPa absolute pressure using ultrahigh purity helium. Concentrations of individual compounds present in gasoline headspece vapors were quantified by GC/FID as described in Harley, R.A., McKeen, S.A., Pearson, J., Rodgers, M.O., Lonneman, W.A., 2001. Analysis of motor vehicle emissions during the Nashville/Middle Tennessee Ozone Study. Journal of Geophysical Research 106 (D4), 3559-3567. | TOG | O | TRUE | 2000 | 5 | 4 | 1 | Wisconsin |  | 4.0 | 1 | 230 | 0.48936 | -99 | N/A | GC-FID. Percent abundances are derived from ppbC concentrations based on NIST/SRM propane in air calibration. No adjustment has been made for the reduced FID response of oxygenates (ethyl alcohol, MTBE, and TAME). | 563-45-1 |  | 43223 | FALSE | FALSE | 3-methyl-1-butene |  | 70.1329 | FALSE | Chuck Lewis, EPA - National Exposure Research Laboratory, RTP, NC
8621 | Diesel Headspace Vapor - Citgo Diesel - not adjusted for oxygenates | E | Uncontrolled | 2004-09-29 | See ANLYMETHOD field for oxygenates adjustment details. Samples taken on August 28, 2000 | 100 | TOG | Canisters containing headspece vapor samples of each gasoline were prepared using the following procedure. Approximately 25 mL Erlenmeyer flask, and the flask mouth was closed with a single hole Number 1 size Neoprene stopper. A 4 cm x 0.64 cm stainless steel tube closed with a rubber sleeve stopper plug was placed into the hole. Flasks were placed in a constant temperature bath maintained at 25 oC. After an equilibration periond of 20-30 minutes, a 100 micro liter aliquote of gasoline headspece vapors was taken from each flask using 250 micro liter syringes with 5 cm long needles. The headspece vapor samples were injected into evacuated 6-L SUMMA canisters that contained 80 micro liter of distilled water. The canisters were filled to about 300 kPa absolute pressure using ultrahigh purity helium. Concentrations of individual compounds present in gasoline headspece vapors were quantified by GC/FID as described in Harley, R.A., McKeen, S.A., Pearson, J., Rodgers, M.O., Lonneman, W.A., 2001. Analysis of motor vehicle emissions during the Nashville/Middle Tennessee Ozone Study. Journal of Geophysical Research 106 (D4), 3559-3567. | TOG | O | TRUE | 2000 | 5 | 4 | 1 | Wisconsin |  | 4.0 | 1 | 232 | 0 | -99 | N/A | GC-FID. Percent abundances are derived from ppbC concentrations based on NIST/SRM propane in air calibration. No adjustment has been made for the reduced FID response of oxygenates (ethyl alcohol, MTBE, and TAME). | 760-20-3 |  | 43211 | FALSE | FALSE | 3-methyl-1-pentene |  | 84.1595 | FALSE | Chuck Lewis, EPA - National Exposure Research Laboratory, RTP, NC
8621 | Diesel Headspace Vapor - Citgo Diesel - not adjusted for oxygenates | E | Uncontrolled | 2004-09-29 | See ANLYMETHOD field for oxygenates adjustment details. Samples taken on August 28, 2000 | 100 | TOG | Canisters containing headspece vapor samples of each gasoline were prepared using the following procedure. Approximately 25 mL Erlenmeyer flask, and the flask mouth was closed with a single hole Number 1 size Neoprene stopper. A 4 cm x 0.64 cm stainless steel tube closed with a rubber sleeve stopper plug was placed into the hole. Flasks were placed in a constant temperature bath maintained at 25 oC. After an equilibration periond of 20-30 minutes, a 100 micro liter aliquote of gasoline headspece vapors was taken from each flask using 250 micro liter syringes with 5 cm long needles. The headspece vapor samples were injected into evacuated 6-L SUMMA canisters that contained 80 micro liter of distilled water. The canisters were filled to about 300 kPa absolute pressure using ultrahigh purity helium. Concentrations of individual compounds present in gasoline headspece vapors were quantified by GC/FID as described in Harley, R.A., McKeen, S.A., Pearson, J., Rodgers, M.O., Lonneman, W.A., 2001. Analysis of motor vehicle emissions during the Nashville/Middle Tennessee Ozone Study. Journal of Geophysical Research 106 (D4), 3559-3567. | TOG | O | TRUE | 2000 | 5 | 4 | 1 | Wisconsin |  | 4.0 | 1 | 244 | 0.54255 | -99 | N/A | GC-FID. Percent abundances are derived from ppbC concentrations based on NIST/SRM propane in air calibration. No adjustment has been made for the reduced FID response of oxygenates (ethyl alcohol, MTBE, and TAME). | 589-81-1 |  |  | TRUE | FALSE | 3-methylheptane | HEP3ME | 114.2285 | FALSE | Chuck Lewis, EPA - National Exposure Research Laboratory, RTP, NC
8621 | Diesel Headspace Vapor - Citgo Diesel - not adjusted for oxygenates | E | Uncontrolled | 2004-09-29 | See ANLYMETHOD field for oxygenates adjustment details. Samples taken on August 28, 2000 | 100 | TOG | Canisters containing headspece vapor samples of each gasoline were prepared using the following procedure. Approximately 25 mL Erlenmeyer flask, and the flask mouth was closed with a single hole Number 1 size Neoprene stopper. A 4 cm x 0.64 cm stainless steel tube closed with a rubber sleeve stopper plug was placed into the hole. Flasks were placed in a constant temperature bath maintained at 25 oC. After an equilibration periond of 20-30 minutes, a 100 micro liter aliquote of gasoline headspece vapors was taken from each flask using 250 micro liter syringes with 5 cm long needles. The headspece vapor samples were injected into evacuated 6-L SUMMA canisters that contained 80 micro liter of distilled water. The canisters were filled to about 300 kPa absolute pressure using ultrahigh purity helium. Concentrations of individual compounds present in gasoline headspece vapors were quantified by GC/FID as described in Harley, R.A., McKeen, S.A., Pearson, J., Rodgers, M.O., Lonneman, W.A., 2001. Analysis of motor vehicle emissions during the Nashville/Middle Tennessee Ozone Study. Journal of Geophysical Research 106 (D4), 3559-3567. | TOG | O | TRUE | 2000 | 5 | 4 | 1 | Wisconsin |  | 4.0 | 1 | 245 | 0.80319 | -99 | N/A | GC-FID. Percent abundances are derived from ppbC concentrations based on NIST/SRM propane in air calibration. No adjustment has been made for the reduced FID response of oxygenates (ethyl alcohol, MTBE, and TAME). | 589-34-4 |  | 43295 | TRUE | FALSE | 3-methylhexane | HEXA3M | 100.2019 | FALSE | Chuck Lewis, EPA - National Exposure Research Laboratory, RTP, NC
8621 | Diesel Headspace Vapor - Citgo Diesel - not adjusted for oxygenates | E | Uncontrolled | 2004-09-29 | See ANLYMETHOD field for oxygenates adjustment details. Samples taken on August 28, 2000 | 100 | TOG | Canisters containing headspece vapor samples of each gasoline were prepared using the following procedure. Approximately 25 mL Erlenmeyer flask, and the flask mouth was closed with a single hole Number 1 size Neoprene stopper. A 4 cm x 0.64 cm stainless steel tube closed with a rubber sleeve stopper plug was placed into the hole. Flasks were placed in a constant temperature bath maintained at 25 oC. After an equilibration periond of 20-30 minutes, a 100 micro liter aliquote of gasoline headspece vapors was taken from each flask using 250 micro liter syringes with 5 cm long needles. The headspece vapor samples were injected into evacuated 6-L SUMMA canisters that contained 80 micro liter of distilled water. The canisters were filled to about 300 kPa absolute pressure using ultrahigh purity helium. Concentrations of individual compounds present in gasoline headspece vapors were quantified by GC/FID as described in Harley, R.A., McKeen, S.A., Pearson, J., Rodgers, M.O., Lonneman, W.A., 2001. Analysis of motor vehicle emissions during the Nashville/Middle Tennessee Ozone Study. Journal of Geophysical Research 106 (D4), 3559-3567. | TOG | O | TRUE | 2000 | 5 | 4 | 1 | Wisconsin |  | 4.0 | 1 | 246 | 0 | -99 | N/A | GC-FID. Percent abundances are derived from ppbC concentrations based on NIST/SRM propane in air calibration. No adjustment has been made for the reduced FID response of oxygenates (ethyl alcohol, MTBE, and TAME). | 5911-04-6 |  | 91090 | FALSE | FALSE | 3-methylnonane |  | 142.2817 | FALSE | Chuck Lewis, EPA - National Exposure Research Laboratory, RTP, NC
8621 | Diesel Headspace Vapor - Citgo Diesel - not adjusted for oxygenates | E | Uncontrolled | 2004-09-29 | See ANLYMETHOD field for oxygenates adjustment details. Samples taken on August 28, 2000 | 100 | TOG | Canisters containing headspece vapor samples of each gasoline were prepared using the following procedure. Approximately 25 mL Erlenmeyer flask, and the flask mouth was closed with a single hole Number 1 size Neoprene stopper. A 4 cm x 0.64 cm stainless steel tube closed with a rubber sleeve stopper plug was placed into the hole. Flasks were placed in a constant temperature bath maintained at 25 oC. After an equilibration periond of 20-30 minutes, a 100 micro liter aliquote of gasoline headspece vapors was taken from each flask using 250 micro liter syringes with 5 cm long needles. The headspece vapor samples were injected into evacuated 6-L SUMMA canisters that contained 80 micro liter of distilled water. The canisters were filled to about 300 kPa absolute pressure using ultrahigh purity helium. Concentrations of individual compounds present in gasoline headspece vapors were quantified by GC/FID as described in Harley, R.A., McKeen, S.A., Pearson, J., Rodgers, M.O., Lonneman, W.A., 2001. Analysis of motor vehicle emissions during the Nashville/Middle Tennessee Ozone Study. Journal of Geophysical Research 106 (D4), 3559-3567. | TOG | O | TRUE | 2000 | 5 | 4 | 1 | Wisconsin |  | 4.0 | 1 | 247 | 0.69681 | -99 | N/A | GC-FID. Percent abundances are derived from ppbC concentrations based on NIST/SRM propane in air calibration. No adjustment has been made for the reduced FID response of oxygenates (ethyl alcohol, MTBE, and TAME). | 2216-33-3 |  | 98172 | FALSE | FALSE | 3-methyloctane |  | 128.2551 | FALSE | Chuck Lewis, EPA - National Exposure Research Laboratory, RTP, NC
8621 | Diesel Headspace Vapor - Citgo Diesel - not adjusted for oxygenates | E | Uncontrolled | 2004-09-29 | See ANLYMETHOD field for oxygenates adjustment details. Samples taken on August 28, 2000 | 100 | TOG | Canisters containing headspece vapor samples of each gasoline were prepared using the following procedure. Approximately 25 mL Erlenmeyer flask, and the flask mouth was closed with a single hole Number 1 size Neoprene stopper. A 4 cm x 0.64 cm stainless steel tube closed with a rubber sleeve stopper plug was placed into the hole. Flasks were placed in a constant temperature bath maintained at 25 oC. After an equilibration periond of 20-30 minutes, a 100 micro liter aliquote of gasoline headspece vapors was taken from each flask using 250 micro liter syringes with 5 cm long needles. The headspece vapor samples were injected into evacuated 6-L SUMMA canisters that contained 80 micro liter of distilled water. The canisters were filled to about 300 kPa absolute pressure using ultrahigh purity helium. Concentrations of individual compounds present in gasoline headspece vapors were quantified by GC/FID as described in Harley, R.A., McKeen, S.A., Pearson, J., Rodgers, M.O., Lonneman, W.A., 2001. Analysis of motor vehicle emissions during the Nashville/Middle Tennessee Ozone Study. Journal of Geophysical Research 106 (D4), 3559-3567. | TOG | O | TRUE | 2000 | 5 | 4 | 1 | Wisconsin |  | 4.0 | 1 | 248 | 0.92021 | -99 | N/A | GC-FID. Percent abundances are derived from ppbC concentrations based on NIST/SRM propane in air calibration. No adjustment has been made for the reduced FID response of oxygenates (ethyl alcohol, MTBE, and TAME). | 96-14-0 |  | 43230 | TRUE | FALSE | 3-methylpentane | PENA3M | 86.1754 | FALSE | Chuck Lewis, EPA - National Exposure Research Laboratory, RTP, NC
8621 | Diesel Headspace Vapor - Citgo Diesel - not adjusted for oxygenates | E | Uncontrolled | 2004-09-29 | See ANLYMETHOD field for oxygenates adjustment details. Samples taken on August 28, 2000 | 100 | TOG | Canisters containing headspece vapor samples of each gasoline were prepared using the following procedure. Approximately 25 mL Erlenmeyer flask, and the flask mouth was closed with a single hole Number 1 size Neoprene stopper. A 4 cm x 0.64 cm stainless steel tube closed with a rubber sleeve stopper plug was placed into the hole. Flasks were placed in a constant temperature bath maintained at 25 oC. After an equilibration periond of 20-30 minutes, a 100 micro liter aliquote of gasoline headspece vapors was taken from each flask using 250 micro liter syringes with 5 cm long needles. The headspece vapor samples were injected into evacuated 6-L SUMMA canisters that contained 80 micro liter of distilled water. The canisters were filled to about 300 kPa absolute pressure using ultrahigh purity helium. Concentrations of individual compounds present in gasoline headspece vapors were quantified by GC/FID as described in Harley, R.A., McKeen, S.A., Pearson, J., Rodgers, M.O., Lonneman, W.A., 2001. Analysis of motor vehicle emissions during the Nashville/Middle Tennessee Ozone Study. Journal of Geophysical Research 106 (D4), 3559-3567. | TOG | O | TRUE | 2000 | 5 | 4 | 1 | Wisconsin |  | 4.0 | 1 | 253 | 0 | -99 | N/A | GC-FID. Percent abundances are derived from ppbC concentrations based on NIST/SRM propane in air calibration. No adjustment has been made for the reduced FID response of oxygenates (ethyl alcohol, MTBE, and TAME). | 1068-19-5 |  | 91060 | FALSE | FALSE | 4,4-dimethylheptane |  | 128.2551 | FALSE | Chuck Lewis, EPA - National Exposure Research Laboratory, RTP, NC
8621 | Diesel Headspace Vapor - Citgo Diesel - not adjusted for oxygenates | E | Uncontrolled | 2004-09-29 | See ANLYMETHOD field for oxygenates adjustment details. Samples taken on August 28, 2000 | 100 | TOG | Canisters containing headspece vapor samples of each gasoline were prepared using the following procedure. Approximately 25 mL Erlenmeyer flask, and the flask mouth was closed with a single hole Number 1 size Neoprene stopper. A 4 cm x 0.64 cm stainless steel tube closed with a rubber sleeve stopper plug was placed into the hole. Flasks were placed in a constant temperature bath maintained at 25 oC. After an equilibration periond of 20-30 minutes, a 100 micro liter aliquote of gasoline headspece vapors was taken from each flask using 250 micro liter syringes with 5 cm long needles. The headspece vapor samples were injected into evacuated 6-L SUMMA canisters that contained 80 micro liter of distilled water. The canisters were filled to about 300 kPa absolute pressure using ultrahigh purity helium. Concentrations of individual compounds present in gasoline headspece vapors were quantified by GC/FID as described in Harley, R.A., McKeen, S.A., Pearson, J., Rodgers, M.O., Lonneman, W.A., 2001. Analysis of motor vehicle emissions during the Nashville/Middle Tennessee Ozone Study. Journal of Geophysical Research 106 (D4), 3559-3567. | TOG | O | TRUE | 2000 | 5 | 4 | 1 | Wisconsin |  | 4.0 | 1 | 257 | 0 | -99 | N/A | GC-FID. Percent abundances are derived from ppbC concentrations based on NIST/SRM propane in air calibration. No adjustment has been made for the reduced FID response of oxygenates (ethyl alcohol, MTBE, and TAME). | 3769-23-1 |  | 91008 | FALSE | FALSE | 4-methyl-1-hexene |  | 98.1861 | FALSE | Chuck Lewis, EPA - National Exposure Research Laboratory, RTP, NC
8621 | Diesel Headspace Vapor - Citgo Diesel - not adjusted for oxygenates | E | Uncontrolled | 2004-09-29 | See ANLYMETHOD field for oxygenates adjustment details. Samples taken on August 28, 2000 | 100 | TOG | Canisters containing headspece vapor samples of each gasoline were prepared using the following procedure. Approximately 25 mL Erlenmeyer flask, and the flask mouth was closed with a single hole Number 1 size Neoprene stopper. A 4 cm x 0.64 cm stainless steel tube closed with a rubber sleeve stopper plug was placed into the hole. Flasks were placed in a constant temperature bath maintained at 25 oC. After an equilibration periond of 20-30 minutes, a 100 micro liter aliquote of gasoline headspece vapors was taken from each flask using 250 micro liter syringes with 5 cm long needles. The headspece vapor samples were injected into evacuated 6-L SUMMA canisters that contained 80 micro liter of distilled water. The canisters were filled to about 300 kPa absolute pressure using ultrahigh purity helium. Concentrations of individual compounds present in gasoline headspece vapors were quantified by GC/FID as described in Harley, R.A., McKeen, S.A., Pearson, J., Rodgers, M.O., Lonneman, W.A., 2001. Analysis of motor vehicle emissions during the Nashville/Middle Tennessee Ozone Study. Journal of Geophysical Research 106 (D4), 3559-3567. | TOG | O | TRUE | 2000 | 5 | 4 | 1 | Wisconsin |  | 4.0 | 1 | 264 | 0 | -99 | N/A | GC-FID. Percent abundances are derived from ppbC concentrations based on NIST/SRM propane in air calibration. No adjustment has been made for the reduced FID response of oxygenates (ethyl alcohol, MTBE, and TAME). | 589-53-7 |  | 43297 | FALSE | FALSE | 4-methylheptane |  | 114.2285 | FALSE | Chuck Lewis, EPA - National Exposure Research Laboratory, RTP, NC
8621 | Diesel Headspace Vapor - Citgo Diesel - not adjusted for oxygenates | E | Uncontrolled | 2004-09-29 | See ANLYMETHOD field for oxygenates adjustment details. Samples taken on August 28, 2000 | 100 | TOG | Canisters containing headspece vapor samples of each gasoline were prepared using the following procedure. Approximately 25 mL Erlenmeyer flask, and the flask mouth was closed with a single hole Number 1 size Neoprene stopper. A 4 cm x 0.64 cm stainless steel tube closed with a rubber sleeve stopper plug was placed into the hole. Flasks were placed in a constant temperature bath maintained at 25 oC. After an equilibration periond of 20-30 minutes, a 100 micro liter aliquote of gasoline headspece vapors was taken from each flask using 250 micro liter syringes with 5 cm long needles. The headspece vapor samples were injected into evacuated 6-L SUMMA canisters that contained 80 micro liter of distilled water. The canisters were filled to about 300 kPa absolute pressure using ultrahigh purity helium. Concentrations of individual compounds present in gasoline headspece vapors were quantified by GC/FID as described in Harley, R.A., McKeen, S.A., Pearson, J., Rodgers, M.O., Lonneman, W.A., 2001. Analysis of motor vehicle emissions during the Nashville/Middle Tennessee Ozone Study. Journal of Geophysical Research 106 (D4), 3559-3567. | TOG | O | TRUE | 2000 | 5 | 4 | 1 | Wisconsin |  | 4.0 | 1 | 267 | 0 | -99 | N/A | GC-FID. Percent abundances are derived from ppbC concentrations based on NIST/SRM propane in air calibration. No adjustment has been made for the reduced FID response of oxygenates (ethyl alcohol, MTBE, and TAME). | 2216-34-4 |  | 98173 | FALSE | FALSE | 4-methyloctane |  | 128.2551 | FALSE | Chuck Lewis, EPA - National Exposure Research Laboratory, RTP, NC
8621 | Diesel Headspace Vapor - Citgo Diesel - not adjusted for oxygenates | E | Uncontrolled | 2004-09-29 | See ANLYMETHOD field for oxygenates adjustment details. Samples taken on August 28, 2000 | 100 | TOG | Canisters containing headspece vapor samples of each gasoline were prepared using the following procedure. Approximately 25 mL Erlenmeyer flask, and the flask mouth was closed with a single hole Number 1 size Neoprene stopper. A 4 cm x 0.64 cm stainless steel tube closed with a rubber sleeve stopper plug was placed into the hole. Flasks were placed in a constant temperature bath maintained at 25 oC. After an equilibration periond of 20-30 minutes, a 100 micro liter aliquote of gasoline headspece vapors was taken from each flask using 250 micro liter syringes with 5 cm long needles. The headspece vapor samples were injected into evacuated 6-L SUMMA canisters that contained 80 micro liter of distilled water. The canisters were filled to about 300 kPa absolute pressure using ultrahigh purity helium. Concentrations of individual compounds present in gasoline headspece vapors were quantified by GC/FID as described in Harley, R.A., McKeen, S.A., Pearson, J., Rodgers, M.O., Lonneman, W.A., 2001. Analysis of motor vehicle emissions during the Nashville/Middle Tennessee Ozone Study. Journal of Geophysical Research 106 (D4), 3559-3567. | TOG | O | TRUE | 2000 | 5 | 4 | 1 | Wisconsin |  | 4.0 | 1 | 274 | 0 | -99 | N/A | GC-FID. Percent abundances are derived from ppbC concentrations based on NIST/SRM propane in air calibration. No adjustment has been made for the reduced FID response of oxygenates (ethyl alcohol, MTBE, and TAME). | 15869-85-9 |  | 91088 | FALSE | FALSE | 5-methylnonane |  | 142.2817 | FALSE | Chuck Lewis, EPA - National Exposure Research Laboratory, RTP, NC
8621 | Diesel Headspace Vapor - Citgo Diesel - not adjusted for oxygenates | E | Uncontrolled | 2004-09-29 | See ANLYMETHOD field for oxygenates adjustment details. Samples taken on August 28, 2000 | 100 | TOG | Canisters containing headspece vapor samples of each gasoline were prepared using the following procedure. Approximately 25 mL Erlenmeyer flask, and the flask mouth was closed with a single hole Number 1 size Neoprene stopper. A 4 cm x 0.64 cm stainless steel tube closed with a rubber sleeve stopper plug was placed into the hole. Flasks were placed in a constant temperature bath maintained at 25 oC. After an equilibration periond of 20-30 minutes, a 100 micro liter aliquote of gasoline headspece vapors was taken from each flask using 250 micro liter syringes with 5 cm long needles. The headspece vapor samples were injected into evacuated 6-L SUMMA canisters that contained 80 micro liter of distilled water. The canisters were filled to about 300 kPa absolute pressure using ultrahigh purity helium. Concentrations of individual compounds present in gasoline headspece vapors were quantified by GC/FID as described in Harley, R.A., McKeen, S.A., Pearson, J., Rodgers, M.O., Lonneman, W.A., 2001. Analysis of motor vehicle emissions during the Nashville/Middle Tennessee Ozone Study. Journal of Geophysical Research 106 (D4), 3559-3567. | TOG | O | TRUE | 2000 | 5 | 4 | 1 | Wisconsin |  | 4.0 | 1 | 302 | 0.67021 | -99 | N/A | GC-FID. Percent abundances are derived from ppbC concentrations based on NIST/SRM propane in air calibration. No adjustment has been made for the reduced FID response of oxygenates (ethyl alcohol, MTBE, and TAME). | 71-43-2 |  | 45201 | TRUE | TRUE | Benzene | BENZE | 78.1118 | FALSE | Chuck Lewis, EPA - National Exposure Research Laboratory, RTP, NC
8621 | Diesel Headspace Vapor - Citgo Diesel - not adjusted for oxygenates | E | Uncontrolled | 2004-09-29 | See ANLYMETHOD field for oxygenates adjustment details. Samples taken on August 28, 2000 | 100 | TOG | Canisters containing headspece vapor samples of each gasoline were prepared using the following procedure. Approximately 25 mL Erlenmeyer flask, and the flask mouth was closed with a single hole Number 1 size Neoprene stopper. A 4 cm x 0.64 cm stainless steel tube closed with a rubber sleeve stopper plug was placed into the hole. Flasks were placed in a constant temperature bath maintained at 25 oC. After an equilibration periond of 20-30 minutes, a 100 micro liter aliquote of gasoline headspece vapors was taken from each flask using 250 micro liter syringes with 5 cm long needles. The headspece vapor samples were injected into evacuated 6-L SUMMA canisters that contained 80 micro liter of distilled water. The canisters were filled to about 300 kPa absolute pressure using ultrahigh purity helium. Concentrations of individual compounds present in gasoline headspece vapors were quantified by GC/FID as described in Harley, R.A., McKeen, S.A., Pearson, J., Rodgers, M.O., Lonneman, W.A., 2001. Analysis of motor vehicle emissions during the Nashville/Middle Tennessee Ozone Study. Journal of Geophysical Research 106 (D4), 3559-3567. | TOG | O | TRUE | 2000 | 5 | 4 | 1 | Wisconsin |  | 4.0 | 1 | 312 | 0.3883 | -99 | N/A | GC-FID. Percent abundances are derived from ppbC concentrations based on NIST/SRM propane in air calibration. No adjustment has been made for the reduced FID response of oxygenates (ethyl alcohol, MTBE, and TAME). | 1678-93-9 |  | 90101 | FALSE | FALSE | Butylcyclohexane |  | 140.2658 | FALSE | Chuck Lewis, EPA - National Exposure Research Laboratory, RTP, NC
8621 | Diesel Headspace Vapor - Citgo Diesel - not adjusted for oxygenates | E | Uncontrolled | 2004-09-29 | See ANLYMETHOD field for oxygenates adjustment details. Samples taken on August 28, 2000 | 100 | TOG | Canisters containing headspece vapor samples of each gasoline were prepared using the following procedure. Approximately 25 mL Erlenmeyer flask, and the flask mouth was closed with a single hole Number 1 size Neoprene stopper. A 4 cm x 0.64 cm stainless steel tube closed with a rubber sleeve stopper plug was placed into the hole. Flasks were placed in a constant temperature bath maintained at 25 oC. After an equilibration periond of 20-30 minutes, a 100 micro liter aliquote of gasoline headspece vapors was taken from each flask using 250 micro liter syringes with 5 cm long needles. The headspece vapor samples were injected into evacuated 6-L SUMMA canisters that contained 80 micro liter of distilled water. The canisters were filled to about 300 kPa absolute pressure using ultrahigh purity helium. Concentrations of individual compounds present in gasoline headspece vapors were quantified by GC/FID as described in Harley, R.A., McKeen, S.A., Pearson, J., Rodgers, M.O., Lonneman, W.A., 2001. Analysis of motor vehicle emissions during the Nashville/Middle Tennessee Ozone Study. Journal of Geophysical Research 106 (D4), 3559-3567. | TOG | O | TRUE | 2000 | 5 | 4 | 1 | Wisconsin |  | 4.0 | 1 | 351 | 0 | -99 | N/A | GC-FID. Percent abundances are derived from ppbC concentrations based on NIST/SRM propane in air calibration. No adjustment has been made for the reduced FID response of oxygenates (ethyl alcohol, MTBE, and TAME). | 2207-01-4 |  | 91055 | FALSE | FALSE | Cis-1,2-dimethylcyclohexane |  | 112.2126 | FALSE | Chuck Lewis, EPA - National Exposure Research Laboratory, RTP, NC
8621 | Diesel Headspace Vapor - Citgo Diesel - not adjusted for oxygenates | E | Uncontrolled | 2004-09-29 | See ANLYMETHOD field for oxygenates adjustment details. Samples taken on August 28, 2000 | 100 | TOG | Canisters containing headspece vapor samples of each gasoline were prepared using the following procedure. Approximately 25 mL Erlenmeyer flask, and the flask mouth was closed with a single hole Number 1 size Neoprene stopper. A 4 cm x 0.64 cm stainless steel tube closed with a rubber sleeve stopper plug was placed into the hole. Flasks were placed in a constant temperature bath maintained at 25 oC. After an equilibration periond of 20-30 minutes, a 100 micro liter aliquote of gasoline headspece vapors was taken from each flask using 250 micro liter syringes with 5 cm long needles. The headspece vapor samples were injected into evacuated 6-L SUMMA canisters that contained 80 micro liter of distilled water. The canisters were filled to about 300 kPa absolute pressure using ultrahigh purity helium. Concentrations of individual compounds present in gasoline headspece vapors were quantified by GC/FID as described in Harley, R.A., McKeen, S.A., Pearson, J., Rodgers, M.O., Lonneman, W.A., 2001. Analysis of motor vehicle emissions during the Nashville/Middle Tennessee Ozone Study. Journal of Geophysical Research 106 (D4), 3559-3567. | TOG | O | TRUE | 2000 | 5 | 4 | 1 | Wisconsin |  | 4.0 | 1 | 353 | 0.33511 | -99 | N/A | GC-FID. Percent abundances are derived from ppbC concentrations based on NIST/SRM propane in air calibration. No adjustment has been made for the reduced FID response of oxygenates (ethyl alcohol, MTBE, and TAME). | 2532-58-3 |  | 91018 | FALSE | FALSE | Cis-1,3-dimethylcyclopentane |  | 98.1861 | FALSE | Chuck Lewis, EPA - National Exposure Research Laboratory, RTP, NC
8621 | Diesel Headspace Vapor - Citgo Diesel - not adjusted for oxygenates | E | Uncontrolled | 2004-09-29 | See ANLYMETHOD field for oxygenates adjustment details. Samples taken on August 28, 2000 | 100 | TOG | Canisters containing headspece vapor samples of each gasoline were prepared using the following procedure. Approximately 25 mL Erlenmeyer flask, and the flask mouth was closed with a single hole Number 1 size Neoprene stopper. A 4 cm x 0.64 cm stainless steel tube closed with a rubber sleeve stopper plug was placed into the hole. Flasks were placed in a constant temperature bath maintained at 25 oC. After an equilibration periond of 20-30 minutes, a 100 micro liter aliquote of gasoline headspece vapors was taken from each flask using 250 micro liter syringes with 5 cm long needles. The headspece vapor samples were injected into evacuated 6-L SUMMA canisters that contained 80 micro liter of distilled water. The canisters were filled to about 300 kPa absolute pressure using ultrahigh purity helium. Concentrations of individual compounds present in gasoline headspece vapors were quantified by GC/FID as described in Harley, R.A., McKeen, S.A., Pearson, J., Rodgers, M.O., Lonneman, W.A., 2001. Analysis of motor vehicle emissions during the Nashville/Middle Tennessee Ozone Study. Journal of Geophysical Research 106 (D4), 3559-3567. | TOG | O | TRUE | 2000 | 5 | 4 | 1 | Wisconsin |  | 4.0 | 1 | 357 | 0.23936 | -99 | N/A | GC-FID. Percent abundances are derived from ppbC concentrations based on NIST/SRM propane in air calibration. No adjustment has been made for the reduced FID response of oxygenates (ethyl alcohol, MTBE, and TAME). | 15890-40-1 |  | 91038 | FALSE | FALSE | Cis-1,trans-2,3-trimethylcyclopentane |  | 112.2126 | FALSE | Chuck Lewis, EPA - National Exposure Research Laboratory, RTP, NC
8621 | Diesel Headspace Vapor - Citgo Diesel - not adjusted for oxygenates | E | Uncontrolled | 2004-09-29 | See ANLYMETHOD field for oxygenates adjustment details. Samples taken on August 28, 2000 | 100 | TOG | Canisters containing headspece vapor samples of each gasoline were prepared using the following procedure. Approximately 25 mL Erlenmeyer flask, and the flask mouth was closed with a single hole Number 1 size Neoprene stopper. A 4 cm x 0.64 cm stainless steel tube closed with a rubber sleeve stopper plug was placed into the hole. Flasks were placed in a constant temperature bath maintained at 25 oC. After an equilibration periond of 20-30 minutes, a 100 micro liter aliquote of gasoline headspece vapors was taken from each flask using 250 micro liter syringes with 5 cm long needles. The headspece vapor samples were injected into evacuated 6-L SUMMA canisters that contained 80 micro liter of distilled water. The canisters were filled to about 300 kPa absolute pressure using ultrahigh purity helium. Concentrations of individual compounds present in gasoline headspece vapors were quantified by GC/FID as described in Harley, R.A., McKeen, S.A., Pearson, J., Rodgers, M.O., Lonneman, W.A., 2001. Analysis of motor vehicle emissions during the Nashville/Middle Tennessee Ozone Study. Journal of Geophysical Research 106 (D4), 3559-3567. | TOG | O | TRUE | 2000 | 5 | 4 | 1 | Wisconsin |  | 4.0 | 1 | 358 | 0.96277 | -99 | N/A | GC-FID. Percent abundances are derived from ppbC concentrations based on NIST/SRM propane in air calibration. No adjustment has been made for the reduced FID response of oxygenates (ethyl alcohol, MTBE, and TAME). | 16883-48-0 |  | 91031 | FALSE | FALSE | Cis-1,trans-2,4-trimethylcyclopentane |  | 112.2126 | FALSE | Chuck Lewis, EPA - National Exposure Research Laboratory, RTP, NC
8621 | Diesel Headspace Vapor - Citgo Diesel - not adjusted for oxygenates | E | Uncontrolled | 2004-09-29 | See ANLYMETHOD field for oxygenates adjustment details. Samples taken on August 28, 2000 | 100 | TOG | Canisters containing headspece vapor samples of each gasoline were prepared using the following procedure. Approximately 25 mL Erlenmeyer flask, and the flask mouth was closed with a single hole Number 1 size Neoprene stopper. A 4 cm x 0.64 cm stainless steel tube closed with a rubber sleeve stopper plug was placed into the hole. Flasks were placed in a constant temperature bath maintained at 25 oC. After an equilibration periond of 20-30 minutes, a 100 micro liter aliquote of gasoline headspece vapors was taken from each flask using 250 micro liter syringes with 5 cm long needles. The headspece vapor samples were injected into evacuated 6-L SUMMA canisters that contained 80 micro liter of distilled water. The canisters were filled to about 300 kPa absolute pressure using ultrahigh purity helium. Concentrations of individual compounds present in gasoline headspece vapors were quantified by GC/FID as described in Harley, R.A., McKeen, S.A., Pearson, J., Rodgers, M.O., Lonneman, W.A., 2001. Analysis of motor vehicle emissions during the Nashville/Middle Tennessee Ozone Study. Journal of Geophysical Research 106 (D4), 3559-3567. | TOG | O | TRUE | 2000 | 5 | 4 | 1 | Wisconsin |  | 4.0 | 1 | 359 | 0 | -99 | N/A | GC-FID. Percent abundances are derived from ppbC concentrations based on NIST/SRM propane in air calibration. No adjustment has been made for the reduced FID response of oxygenates (ethyl alcohol, MTBE, and TAME). | 7667-60-9 |  | 91066 | FALSE | FALSE | Cis-1,trans-2,trans-4-trimethylcyclohexane |  | 126.2392 | FALSE | Chuck Lewis, EPA - National Exposure Research Laboratory, RTP, NC
8621 | Diesel Headspace Vapor - Citgo Diesel - not adjusted for oxygenates | E | Uncontrolled | 2004-09-29 | See ANLYMETHOD field for oxygenates adjustment details. Samples taken on August 28, 2000 | 100 | TOG | Canisters containing headspece vapor samples of each gasoline were prepared using the following procedure. Approximately 25 mL Erlenmeyer flask, and the flask mouth was closed with a single hole Number 1 size Neoprene stopper. A 4 cm x 0.64 cm stainless steel tube closed with a rubber sleeve stopper plug was placed into the hole. Flasks were placed in a constant temperature bath maintained at 25 oC. After an equilibration periond of 20-30 minutes, a 100 micro liter aliquote of gasoline headspece vapors was taken from each flask using 250 micro liter syringes with 5 cm long needles. The headspece vapor samples were injected into evacuated 6-L SUMMA canisters that contained 80 micro liter of distilled water. The canisters were filled to about 300 kPa absolute pressure using ultrahigh purity helium. Concentrations of individual compounds present in gasoline headspece vapors were quantified by GC/FID as described in Harley, R.A., McKeen, S.A., Pearson, J., Rodgers, M.O., Lonneman, W.A., 2001. Analysis of motor vehicle emissions during the Nashville/Middle Tennessee Ozone Study. Journal of Geophysical Research 106 (D4), 3559-3567. | TOG | O | TRUE | 2000 | 5 | 4 | 1 | Wisconsin |  | 4.0 | 1 | 367 | 0.26596 | -99 | N/A | GC-FID. Percent abundances are derived from ppbC concentrations based on NIST/SRM propane in air calibration. No adjustment has been made for the reduced FID response of oxygenates (ethyl alcohol, MTBE, and TAME). | 590-18-1 |  | 43217 | TRUE | FALSE | Cis-2-butene | C2BUTE | 56.1063 | FALSE | Chuck Lewis, EPA - National Exposure Research Laboratory, RTP, NC
8621 | Diesel Headspace Vapor - Citgo Diesel - not adjusted for oxygenates | E | Uncontrolled | 2004-09-29 | See ANLYMETHOD field for oxygenates adjustment details. Samples taken on August 28, 2000 | 100 | TOG | Canisters containing headspece vapor samples of each gasoline were prepared using the following procedure. Approximately 25 mL Erlenmeyer flask, and the flask mouth was closed with a single hole Number 1 size Neoprene stopper. A 4 cm x 0.64 cm stainless steel tube closed with a rubber sleeve stopper plug was placed into the hole. Flasks were placed in a constant temperature bath maintained at 25 oC. After an equilibration periond of 20-30 minutes, a 100 micro liter aliquote of gasoline headspece vapors was taken from each flask using 250 micro liter syringes with 5 cm long needles. The headspece vapor samples were injected into evacuated 6-L SUMMA canisters that contained 80 micro liter of distilled water. The canisters were filled to about 300 kPa absolute pressure using ultrahigh purity helium. Concentrations of individual compounds present in gasoline headspece vapors were quantified by GC/FID as described in Harley, R.A., McKeen, S.A., Pearson, J., Rodgers, M.O., Lonneman, W.A., 2001. Analysis of motor vehicle emissions during the Nashville/Middle Tennessee Ozone Study. Journal of Geophysical Research 106 (D4), 3559-3567. | TOG | O | TRUE | 2000 | 5 | 4 | 1 | Wisconsin |  | 4.0 | 1 | 368 | 0 | -99 | N/A | GC-FID. Percent abundances are derived from ppbC concentrations based on NIST/SRM propane in air calibration. No adjustment has been made for the reduced FID response of oxygenates (ethyl alcohol, MTBE, and TAME). | 6443-92-1 |  | 91028 | FALSE | FALSE | Cis-2-heptene |  | 98.1861 | FALSE | Chuck Lewis, EPA - National Exposure Research Laboratory, RTP, NC
8621 | Diesel Headspace Vapor - Citgo Diesel - not adjusted for oxygenates | E | Uncontrolled | 2004-09-29 | See ANLYMETHOD field for oxygenates adjustment details. Samples taken on August 28, 2000 | 100 | TOG | Canisters containing headspece vapor samples of each gasoline were prepared using the following procedure. Approximately 25 mL Erlenmeyer flask, and the flask mouth was closed with a single hole Number 1 size Neoprene stopper. A 4 cm x 0.64 cm stainless steel tube closed with a rubber sleeve stopper plug was placed into the hole. Flasks were placed in a constant temperature bath maintained at 25 oC. After an equilibration periond of 20-30 minutes, a 100 micro liter aliquote of gasoline headspece vapors was taken from each flask using 250 micro liter syringes with 5 cm long needles. The headspece vapor samples were injected into evacuated 6-L SUMMA canisters that contained 80 micro liter of distilled water. The canisters were filled to about 300 kPa absolute pressure using ultrahigh purity helium. Concentrations of individual compounds present in gasoline headspece vapors were quantified by GC/FID as described in Harley, R.A., McKeen, S.A., Pearson, J., Rodgers, M.O., Lonneman, W.A., 2001. Analysis of motor vehicle emissions during the Nashville/Middle Tennessee Ozone Study. Journal of Geophysical Research 106 (D4), 3559-3567. | TOG | O | TRUE | 2000 | 5 | 4 | 1 | Wisconsin |  | 4.0 | 1 | 369 | 0 | -99 | N/A | GC-FID. Percent abundances are derived from ppbC concentrations based on NIST/SRM propane in air calibration. No adjustment has been made for the reduced FID response of oxygenates (ethyl alcohol, MTBE, and TAME). | 7688-21-3 |  | 98035 | FALSE | FALSE | Cis-2-hexene |  | 84.1595 | FALSE | Chuck Lewis, EPA - National Exposure Research Laboratory, RTP, NC
8621 | Diesel Headspace Vapor - Citgo Diesel - not adjusted for oxygenates | E | Uncontrolled | 2004-09-29 | See ANLYMETHOD field for oxygenates adjustment details. Samples taken on August 28, 2000 | 100 | TOG | Canisters containing headspece vapor samples of each gasoline were prepared using the following procedure. Approximately 25 mL Erlenmeyer flask, and the flask mouth was closed with a single hole Number 1 size Neoprene stopper. A 4 cm x 0.64 cm stainless steel tube closed with a rubber sleeve stopper plug was placed into the hole. Flasks were placed in a constant temperature bath maintained at 25 oC. After an equilibration periond of 20-30 minutes, a 100 micro liter aliquote of gasoline headspece vapors was taken from each flask using 250 micro liter syringes with 5 cm long needles. The headspece vapor samples were injected into evacuated 6-L SUMMA canisters that contained 80 micro liter of distilled water. The canisters were filled to about 300 kPa absolute pressure using ultrahigh purity helium. Concentrations of individual compounds present in gasoline headspece vapors were quantified by GC/FID as described in Harley, R.A., McKeen, S.A., Pearson, J., Rodgers, M.O., Lonneman, W.A., 2001. Analysis of motor vehicle emissions during the Nashville/Middle Tennessee Ozone Study. Journal of Geophysical Research 106 (D4), 3559-3567. | TOG | O | TRUE | 2000 | 5 | 4 | 1 | Wisconsin |  | 4.0 | 1 | 370 | 0 | -99 | N/A | GC-FID. Percent abundances are derived from ppbC concentrations based on NIST/SRM propane in air calibration. No adjustment has been made for the reduced FID response of oxygenates (ethyl alcohol, MTBE, and TAME). | 7642-04-8 |  | 43266 | FALSE | FALSE | Cis-2-octene |  | 112.2126 | FALSE | Chuck Lewis, EPA - National Exposure Research Laboratory, RTP, NC
8621 | Diesel Headspace Vapor - Citgo Diesel - not adjusted for oxygenates | E | Uncontrolled | 2004-09-29 | See ANLYMETHOD field for oxygenates adjustment details. Samples taken on August 28, 2000 | 100 | TOG | Canisters containing headspece vapor samples of each gasoline were prepared using the following procedure. Approximately 25 mL Erlenmeyer flask, and the flask mouth was closed with a single hole Number 1 size Neoprene stopper. A 4 cm x 0.64 cm stainless steel tube closed with a rubber sleeve stopper plug was placed into the hole. Flasks were placed in a constant temperature bath maintained at 25 oC. After an equilibration periond of 20-30 minutes, a 100 micro liter aliquote of gasoline headspece vapors was taken from each flask using 250 micro liter syringes with 5 cm long needles. The headspece vapor samples were injected into evacuated 6-L SUMMA canisters that contained 80 micro liter of distilled water. The canisters were filled to about 300 kPa absolute pressure using ultrahigh purity helium. Concentrations of individual compounds present in gasoline headspece vapors were quantified by GC/FID as described in Harley, R.A., McKeen, S.A., Pearson, J., Rodgers, M.O., Lonneman, W.A., 2001. Analysis of motor vehicle emissions during the Nashville/Middle Tennessee Ozone Study. Journal of Geophysical Research 106 (D4), 3559-3567. | TOG | O | TRUE | 2000 | 5 | 4 | 1 | Wisconsin |  | 4.0 | 1 | 371 | 0 | -99 | N/A | GC-FID. Percent abundances are derived from ppbC concentrations based on NIST/SRM propane in air calibration. No adjustment has been made for the reduced FID response of oxygenates (ethyl alcohol, MTBE, and TAME). | 627-20-3 |  | 43227 | TRUE | FALSE | Cis-2-pentene | C2PENE | 70.1329 | FALSE | Chuck Lewis, EPA - National Exposure Research Laboratory, RTP, NC
8621 | Diesel Headspace Vapor - Citgo Diesel - not adjusted for oxygenates | E | Uncontrolled | 2004-09-29 | See ANLYMETHOD field for oxygenates adjustment details. Samples taken on August 28, 2000 | 100 | TOG | Canisters containing headspece vapor samples of each gasoline were prepared using the following procedure. Approximately 25 mL Erlenmeyer flask, and the flask mouth was closed with a single hole Number 1 size Neoprene stopper. A 4 cm x 0.64 cm stainless steel tube closed with a rubber sleeve stopper plug was placed into the hole. Flasks were placed in a constant temperature bath maintained at 25 oC. After an equilibration periond of 20-30 minutes, a 100 micro liter aliquote of gasoline headspece vapors was taken from each flask using 250 micro liter syringes with 5 cm long needles. The headspece vapor samples were injected into evacuated 6-L SUMMA canisters that contained 80 micro liter of distilled water. The canisters were filled to about 300 kPa absolute pressure using ultrahigh purity helium. Concentrations of individual compounds present in gasoline headspece vapors were quantified by GC/FID as described in Harley, R.A., McKeen, S.A., Pearson, J., Rodgers, M.O., Lonneman, W.A., 2001. Analysis of motor vehicle emissions during the Nashville/Middle Tennessee Ozone Study. Journal of Geophysical Research 106 (D4), 3559-3567. | TOG | O | TRUE | 2000 | 5 | 4 | 1 | Wisconsin |  | 4.0 | 1 | 372 | 0 | -99 | N/A | GC-FID. Percent abundances are derived from ppbC concentrations based on NIST/SRM propane in air calibration. No adjustment has been made for the reduced FID response of oxygenates (ethyl alcohol, MTBE, and TAME). | 7642-09-3 |  | 98003 | FALSE | FALSE | Cis-3-hexene |  | 84.1595 | FALSE | Chuck Lewis, EPA - National Exposure Research Laboratory, RTP, NC
8621 | Diesel Headspace Vapor - Citgo Diesel - not adjusted for oxygenates | E | Uncontrolled | 2004-09-29 | See ANLYMETHOD field for oxygenates adjustment details. Samples taken on August 28, 2000 | 100 | TOG | Canisters containing headspece vapor samples of each gasoline were prepared using the following procedure. Approximately 25 mL Erlenmeyer flask, and the flask mouth was closed with a single hole Number 1 size Neoprene stopper. A 4 cm x 0.64 cm stainless steel tube closed with a rubber sleeve stopper plug was placed into the hole. Flasks were placed in a constant temperature bath maintained at 25 oC. After an equilibration periond of 20-30 minutes, a 100 micro liter aliquote of gasoline headspece vapors was taken from each flask using 250 micro liter syringes with 5 cm long needles. The headspece vapor samples were injected into evacuated 6-L SUMMA canisters that contained 80 micro liter of distilled water. The canisters were filled to about 300 kPa absolute pressure using ultrahigh purity helium. Concentrations of individual compounds present in gasoline headspece vapors were quantified by GC/FID as described in Harley, R.A., McKeen, S.A., Pearson, J., Rodgers, M.O., Lonneman, W.A., 2001. Analysis of motor vehicle emissions during the Nashville/Middle Tennessee Ozone Study. Journal of Geophysical Research 106 (D4), 3559-3567. | TOG | O | TRUE | 2000 | 5 | 4 | 1 | Wisconsin |  | 4.0 | 1 | 385 | 1.1543 | -99 | N/A | GC-FID. Percent abundances are derived from ppbC concentrations based on NIST/SRM propane in air calibration. No adjustment has been made for the reduced FID response of oxygenates (ethyl alcohol, MTBE, and TAME). | 110-82-7 |  | 43248 | TRUE | FALSE | Cyclohexane | CYHEXA | 84.1595 | FALSE | Chuck Lewis, EPA - National Exposure Research Laboratory, RTP, NC
8621 | Diesel Headspace Vapor - Citgo Diesel - not adjusted for oxygenates | E | Uncontrolled | 2004-09-29 | See ANLYMETHOD field for oxygenates adjustment details. Samples taken on August 28, 2000 | 100 | TOG | Canisters containing headspece vapor samples of each gasoline were prepared using the following procedure. Approximately 25 mL Erlenmeyer flask, and the flask mouth was closed with a single hole Number 1 size Neoprene stopper. A 4 cm x 0.64 cm stainless steel tube closed with a rubber sleeve stopper plug was placed into the hole. Flasks were placed in a constant temperature bath maintained at 25 oC. After an equilibration periond of 20-30 minutes, a 100 micro liter aliquote of gasoline headspece vapors was taken from each flask using 250 micro liter syringes with 5 cm long needles. The headspece vapor samples were injected into evacuated 6-L SUMMA canisters that contained 80 micro liter of distilled water. The canisters were filled to about 300 kPa absolute pressure using ultrahigh purity helium. Concentrations of individual compounds present in gasoline headspece vapors were quantified by GC/FID as described in Harley, R.A., McKeen, S.A., Pearson, J., Rodgers, M.O., Lonneman, W.A., 2001. Analysis of motor vehicle emissions during the Nashville/Middle Tennessee Ozone Study. Journal of Geophysical Research 106 (D4), 3559-3567. | TOG | O | TRUE | 2000 | 5 | 4 | 1 | Wisconsin |  | 4.0 | 1 | 390 | 0.30851 | -99 | N/A | GC-FID. Percent abundances are derived from ppbC concentrations based on NIST/SRM propane in air calibration. No adjustment has been made for the reduced FID response of oxygenates (ethyl alcohol, MTBE, and TAME). | 287-92-3 |  | 43242 | TRUE | FALSE | Cyclopentane | CPENTA | 70.1329 | FALSE | Chuck Lewis, EPA - National Exposure Research Laboratory, RTP, NC
8621 | Diesel Headspace Vapor - Citgo Diesel - not adjusted for oxygenates | E | Uncontrolled | 2004-09-29 | See ANLYMETHOD field for oxygenates adjustment details. Samples taken on August 28, 2000 | 100 | TOG | Canisters containing headspece vapor samples of each gasoline were prepared using the following procedure. Approximately 25 mL Erlenmeyer flask, and the flask mouth was closed with a single hole Number 1 size Neoprene stopper. A 4 cm x 0.64 cm stainless steel tube closed with a rubber sleeve stopper plug was placed into the hole. Flasks were placed in a constant temperature bath maintained at 25 oC. After an equilibration periond of 20-30 minutes, a 100 micro liter aliquote of gasoline headspece vapors was taken from each flask using 250 micro liter syringes with 5 cm long needles. The headspece vapor samples were injected into evacuated 6-L SUMMA canisters that contained 80 micro liter of distilled water. The canisters were filled to about 300 kPa absolute pressure using ultrahigh purity helium. Concentrations of individual compounds present in gasoline headspece vapors were quantified by GC/FID as described in Harley, R.A., McKeen, S.A., Pearson, J., Rodgers, M.O., Lonneman, W.A., 2001. Analysis of motor vehicle emissions during the Nashville/Middle Tennessee Ozone Study. Journal of Geophysical Research 106 (D4), 3559-3567. | TOG | O | TRUE | 2000 | 5 | 4 | 1 | Wisconsin |  | 4.0 | 1 | 391 | 0 | -99 | N/A | GC-FID. Percent abundances are derived from ppbC concentrations based on NIST/SRM propane in air calibration. No adjustment has been made for the reduced FID response of oxygenates (ethyl alcohol, MTBE, and TAME). | 142-29-0 |  | 43292 | FALSE | FALSE | Cyclopentene |  | 68.117 | FALSE | Chuck Lewis, EPA - National Exposure Research Laboratory, RTP, NC
8621 | Diesel Headspace Vapor - Citgo Diesel - not adjusted for oxygenates | E | Uncontrolled | 2004-09-29 | See ANLYMETHOD field for oxygenates adjustment details. Samples taken on August 28, 2000 | 100 | TOG | Canisters containing headspece vapor samples of each gasoline were prepared using the following procedure. Approximately 25 mL Erlenmeyer flask, and the flask mouth was closed with a single hole Number 1 size Neoprene stopper. A 4 cm x 0.64 cm stainless steel tube closed with a rubber sleeve stopper plug was placed into the hole. Flasks were placed in a constant temperature bath maintained at 25 oC. After an equilibration periond of 20-30 minutes, a 100 micro liter aliquote of gasoline headspece vapors was taken from each flask using 250 micro liter syringes with 5 cm long needles. The headspece vapor samples were injected into evacuated 6-L SUMMA canisters that contained 80 micro liter of distilled water. The canisters were filled to about 300 kPa absolute pressure using ultrahigh purity helium. Concentrations of individual compounds present in gasoline headspece vapors were quantified by GC/FID as described in Harley, R.A., McKeen, S.A., Pearson, J., Rodgers, M.O., Lonneman, W.A., 2001. Analysis of motor vehicle emissions during the Nashville/Middle Tennessee Ozone Study. Journal of Geophysical Research 106 (D4), 3559-3567. | TOG | O | TRUE | 2000 | 5 | 4 | 1 | Wisconsin |  | 4.0 | 1 | 442 | 13 | -99 | N/A | GC-FID. Percent abundances are derived from ppbC concentrations based on NIST/SRM propane in air calibration. No adjustment has been made for the reduced FID response of oxygenates (ethyl alcohol, MTBE, and TAME). | 64-17-5 |  | 43302 | FALSE | FALSE | Ethyl alcohol |  | 46.0684 | FALSE | Chuck Lewis, EPA - National Exposure Research Laboratory, RTP, NC
8621 | Diesel Headspace Vapor - Citgo Diesel - not adjusted for oxygenates | E | Uncontrolled | 2004-09-29 | See ANLYMETHOD field for oxygenates adjustment details. Samples taken on August 28, 2000 | 100 | TOG | Canisters containing headspece vapor samples of each gasoline were prepared using the following procedure. Approximately 25 mL Erlenmeyer flask, and the flask mouth was closed with a single hole Number 1 size Neoprene stopper. A 4 cm x 0.64 cm stainless steel tube closed with a rubber sleeve stopper plug was placed into the hole. Flasks were placed in a constant temperature bath maintained at 25 oC. After an equilibration periond of 20-30 minutes, a 100 micro liter aliquote of gasoline headspece vapors was taken from each flask using 250 micro liter syringes with 5 cm long needles. The headspece vapor samples were injected into evacuated 6-L SUMMA canisters that contained 80 micro liter of distilled water. The canisters were filled to about 300 kPa absolute pressure using ultrahigh purity helium. Concentrations of individual compounds present in gasoline headspece vapors were quantified by GC/FID as described in Harley, R.A., McKeen, S.A., Pearson, J., Rodgers, M.O., Lonneman, W.A., 2001. Analysis of motor vehicle emissions during the Nashville/Middle Tennessee Ozone Study. Journal of Geophysical Research 106 (D4), 3559-3567. | TOG | O | TRUE | 2000 | 5 | 4 | 1 | Wisconsin |  | 4.0 | 1 | 449 | 0.53723 | -99 | N/A | GC-FID. Percent abundances are derived from ppbC concentrations based on NIST/SRM propane in air calibration. No adjustment has been made for the reduced FID response of oxygenates (ethyl alcohol, MTBE, and TAME). | 100-41-4 |  | 45203 | TRUE | TRUE | Ethylbenzene | ETBZ | 106.165 | FALSE | Chuck Lewis, EPA - National Exposure Research Laboratory, RTP, NC
8621 | Diesel Headspace Vapor - Citgo Diesel - not adjusted for oxygenates | E | Uncontrolled | 2004-09-29 | See ANLYMETHOD field for oxygenates adjustment details. Samples taken on August 28, 2000 | 100 | TOG | Canisters containing headspece vapor samples of each gasoline were prepared using the following procedure. Approximately 25 mL Erlenmeyer flask, and the flask mouth was closed with a single hole Number 1 size Neoprene stopper. A 4 cm x 0.64 cm stainless steel tube closed with a rubber sleeve stopper plug was placed into the hole. Flasks were placed in a constant temperature bath maintained at 25 oC. After an equilibration periond of 20-30 minutes, a 100 micro liter aliquote of gasoline headspece vapors was taken from each flask using 250 micro liter syringes with 5 cm long needles. The headspece vapor samples were injected into evacuated 6-L SUMMA canisters that contained 80 micro liter of distilled water. The canisters were filled to about 300 kPa absolute pressure using ultrahigh purity helium. Concentrations of individual compounds present in gasoline headspece vapors were quantified by GC/FID as described in Harley, R.A., McKeen, S.A., Pearson, J., Rodgers, M.O., Lonneman, W.A., 2001. Analysis of motor vehicle emissions during the Nashville/Middle Tennessee Ozone Study. Journal of Geophysical Research 106 (D4), 3559-3567. | TOG | O | TRUE | 2000 | 5 | 4 | 1 | Wisconsin |  | 4.0 | 1 | 485 | 0 | -99 | N/A | GC-FID. Percent abundances are derived from ppbC concentrations based on NIST/SRM propane in air calibration. No adjustment has been made for the reduced FID response of oxygenates (ethyl alcohol, MTBE, and TAME). | 496-11-7 |  | 98044 | FALSE | FALSE | Indan | INDAN | 118.1757 | FALSE | Chuck Lewis, EPA - National Exposure Research Laboratory, RTP, NC
8621 | Diesel Headspace Vapor - Citgo Diesel - not adjusted for oxygenates | E | Uncontrolled | 2004-09-29 | See ANLYMETHOD field for oxygenates adjustment details. Samples taken on August 28, 2000 | 100 | TOG | Canisters containing headspece vapor samples of each gasoline were prepared using the following procedure. Approximately 25 mL Erlenmeyer flask, and the flask mouth was closed with a single hole Number 1 size Neoprene stopper. A 4 cm x 0.64 cm stainless steel tube closed with a rubber sleeve stopper plug was placed into the hole. Flasks were placed in a constant temperature bath maintained at 25 oC. After an equilibration periond of 20-30 minutes, a 100 micro liter aliquote of gasoline headspece vapors was taken from each flask using 250 micro liter syringes with 5 cm long needles. The headspece vapor samples were injected into evacuated 6-L SUMMA canisters that contained 80 micro liter of distilled water. The canisters were filled to about 300 kPa absolute pressure using ultrahigh purity helium. Concentrations of individual compounds present in gasoline headspece vapors were quantified by GC/FID as described in Harley, R.A., McKeen, S.A., Pearson, J., Rodgers, M.O., Lonneman, W.A., 2001. Analysis of motor vehicle emissions during the Nashville/Middle Tennessee Ozone Study. Journal of Geophysical Research 106 (D4), 3559-3567. | TOG | O | TRUE | 2000 | 5 | 4 | 1 | Wisconsin |  | 4.0 | 1 | 491 | 1.0426 | -99 | N/A | GC-FID. Percent abundances are derived from ppbC concentrations based on NIST/SRM propane in air calibration. No adjustment has been made for the reduced FID response of oxygenates (ethyl alcohol, MTBE, and TAME). | 75-28-5 |  | 43214 | TRUE | FALSE | Isobutane | I_BUTA | 58.1222 | FALSE | Chuck Lewis, EPA - National Exposure Research Laboratory, RTP, NC
8621 | Diesel Headspace Vapor - Citgo Diesel - not adjusted for oxygenates | E | Uncontrolled | 2004-09-29 | See ANLYMETHOD field for oxygenates adjustment details. Samples taken on August 28, 2000 | 100 | TOG | Canisters containing headspece vapor samples of each gasoline were prepared using the following procedure. Approximately 25 mL Erlenmeyer flask, and the flask mouth was closed with a single hole Number 1 size Neoprene stopper. A 4 cm x 0.64 cm stainless steel tube closed with a rubber sleeve stopper plug was placed into the hole. Flasks were placed in a constant temperature bath maintained at 25 oC. After an equilibration periond of 20-30 minutes, a 100 micro liter aliquote of gasoline headspece vapors was taken from each flask using 250 micro liter syringes with 5 cm long needles. The headspece vapor samples were injected into evacuated 6-L SUMMA canisters that contained 80 micro liter of distilled water. The canisters were filled to about 300 kPa absolute pressure using ultrahigh purity helium. Concentrations of individual compounds present in gasoline headspece vapors were quantified by GC/FID as described in Harley, R.A., McKeen, S.A., Pearson, J., Rodgers, M.O., Lonneman, W.A., 2001. Analysis of motor vehicle emissions during the Nashville/Middle Tennessee Ozone Study. Journal of Geophysical Research 106 (D4), 3559-3567. | TOG | O | TRUE | 2000 | 5 | 4 | 1 | Wisconsin |  | 4.0 | 1 | 497 | 0 | -99 | N/A | GC-FID. Percent abundances are derived from ppbC concentrations based on NIST/SRM propane in air calibration. No adjustment has been made for the reduced FID response of oxygenates (ethyl alcohol, MTBE, and TAME). | 115-11-7 |  | 43215 | FALSE | FALSE | Isobutylene (isobutene) | LIBUTE | 56.1063 | FALSE | Chuck Lewis, EPA - National Exposure Research Laboratory, RTP, NC
8621 | Diesel Headspace Vapor - Citgo Diesel - not adjusted for oxygenates | E | Uncontrolled | 2004-09-29 | See ANLYMETHOD field for oxygenates adjustment details. Samples taken on August 28, 2000 | 100 | TOG | Canisters containing headspece vapor samples of each gasoline were prepared using the following procedure. Approximately 25 mL Erlenmeyer flask, and the flask mouth was closed with a single hole Number 1 size Neoprene stopper. A 4 cm x 0.64 cm stainless steel tube closed with a rubber sleeve stopper plug was placed into the hole. Flasks were placed in a constant temperature bath maintained at 25 oC. After an equilibration periond of 20-30 minutes, a 100 micro liter aliquote of gasoline headspece vapors was taken from each flask using 250 micro liter syringes with 5 cm long needles. The headspece vapor samples were injected into evacuated 6-L SUMMA canisters that contained 80 micro liter of distilled water. The canisters were filled to about 300 kPa absolute pressure using ultrahigh purity helium. Concentrations of individual compounds present in gasoline headspece vapors were quantified by GC/FID as described in Harley, R.A., McKeen, S.A., Pearson, J., Rodgers, M.O., Lonneman, W.A., 2001. Analysis of motor vehicle emissions during the Nashville/Middle Tennessee Ozone Study. Journal of Geophysical Research 106 (D4), 3559-3567. | TOG | O | TRUE | 2000 | 5 | 4 | 1 | Wisconsin |  | 4.0 | 1 | 508 | 7.2074 | -99 | N/A | GC-FID. Percent abundances are derived from ppbC concentrations based on NIST/SRM propane in air calibration. No adjustment has been made for the reduced FID response of oxygenates (ethyl alcohol, MTBE, and TAME). | 78-78-4 |  | 98132 | TRUE | FALSE | Isopentane (2-Methylbutane) | IPENTA | 72.1488 | FALSE | Chuck Lewis, EPA - National Exposure Research Laboratory, RTP, NC
8621 | Diesel Headspace Vapor - Citgo Diesel - not adjusted for oxygenates | E | Uncontrolled | 2004-09-29 | See ANLYMETHOD field for oxygenates adjustment details. Samples taken on August 28, 2000 | 100 | TOG | Canisters containing headspece vapor samples of each gasoline were prepared using the following procedure. Approximately 25 mL Erlenmeyer flask, and the flask mouth was closed with a single hole Number 1 size Neoprene stopper. A 4 cm x 0.64 cm stainless steel tube closed with a rubber sleeve stopper plug was placed into the hole. Flasks were placed in a constant temperature bath maintained at 25 oC. After an equilibration periond of 20-30 minutes, a 100 micro liter aliquote of gasoline headspece vapors was taken from each flask using 250 micro liter syringes with 5 cm long needles. The headspece vapor samples were injected into evacuated 6-L SUMMA canisters that contained 80 micro liter of distilled water. The canisters were filled to about 300 kPa absolute pressure using ultrahigh purity helium. Concentrations of individual compounds present in gasoline headspece vapors were quantified by GC/FID as described in Harley, R.A., McKeen, S.A., Pearson, J., Rodgers, M.O., Lonneman, W.A., 2001. Analysis of motor vehicle emissions during the Nashville/Middle Tennessee Ozone Study. Journal of Geophysical Research 106 (D4), 3559-3567. | TOG | O | TRUE | 2000 | 5 | 4 | 1 | Wisconsin |  | 4.0 | 1 | 511 | 0 | -99 | N/A | GC-FID. Percent abundances are derived from ppbC concentrations based on NIST/SRM propane in air calibration. No adjustment has been made for the reduced FID response of oxygenates (ethyl alcohol, MTBE, and TAME). | 78-79-5 |  | 43243 | TRUE | FALSE | Isoprene (2-methyl-1,3-butadiene) | I_PREN | 68.117 | FALSE | Chuck Lewis, EPA - National Exposure Research Laboratory, RTP, NC
8621 | Diesel Headspace Vapor - Citgo Diesel - not adjusted for oxygenates | E | Uncontrolled | 2004-09-29 | See ANLYMETHOD field for oxygenates adjustment details. Samples taken on August 28, 2000 | 100 | TOG | Canisters containing headspece vapor samples of each gasoline were prepared using the following procedure. Approximately 25 mL Erlenmeyer flask, and the flask mouth was closed with a single hole Number 1 size Neoprene stopper. A 4 cm x 0.64 cm stainless steel tube closed with a rubber sleeve stopper plug was placed into the hole. Flasks were placed in a constant temperature bath maintained at 25 oC. After an equilibration periond of 20-30 minutes, a 100 micro liter aliquote of gasoline headspece vapors was taken from each flask using 250 micro liter syringes with 5 cm long needles. The headspece vapor samples were injected into evacuated 6-L SUMMA canisters that contained 80 micro liter of distilled water. The canisters were filled to about 300 kPa absolute pressure using ultrahigh purity helium. Concentrations of individual compounds present in gasoline headspece vapors were quantified by GC/FID as described in Harley, R.A., McKeen, S.A., Pearson, J., Rodgers, M.O., Lonneman, W.A., 2001. Analysis of motor vehicle emissions during the Nashville/Middle Tennessee Ozone Study. Journal of Geophysical Research 106 (D4), 3559-3567. | TOG | O | TRUE | 2000 | 5 | 4 | 1 | Wisconsin |  | 4.0 | 1 | 514 | 0.31383 | -99 | N/A | GC-FID. Percent abundances are derived from ppbC concentrations based on NIST/SRM propane in air calibration. No adjustment has been made for the reduced FID response of oxygenates (ethyl alcohol, MTBE, and TAME). | 98-82-8 |  | 98043 | TRUE | TRUE | Isopropylbenzene (cumene) | IPRBZ | 120.1916 | FALSE | Chuck Lewis, EPA - National Exposure Research Laboratory, RTP, NC
8621 | Diesel Headspace Vapor - Citgo Diesel - not adjusted for oxygenates | E | Uncontrolled | 2004-09-29 | See ANLYMETHOD field for oxygenates adjustment details. Samples taken on August 28, 2000 | 100 | TOG | Canisters containing headspece vapor samples of each gasoline were prepared using the following procedure. Approximately 25 mL Erlenmeyer flask, and the flask mouth was closed with a single hole Number 1 size Neoprene stopper. A 4 cm x 0.64 cm stainless steel tube closed with a rubber sleeve stopper plug was placed into the hole. Flasks were placed in a constant temperature bath maintained at 25 oC. After an equilibration periond of 20-30 minutes, a 100 micro liter aliquote of gasoline headspece vapors was taken from each flask using 250 micro liter syringes with 5 cm long needles. The headspece vapor samples were injected into evacuated 6-L SUMMA canisters that contained 80 micro liter of distilled water. The canisters were filled to about 300 kPa absolute pressure using ultrahigh purity helium. Concentrations of individual compounds present in gasoline headspece vapors were quantified by GC/FID as described in Harley, R.A., McKeen, S.A., Pearson, J., Rodgers, M.O., Lonneman, W.A., 2001. Analysis of motor vehicle emissions during the Nashville/Middle Tennessee Ozone Study. Journal of Geophysical Research 106 (D4), 3559-3567. | TOG | O | TRUE | 2000 | 5 | 4 | 1 | Wisconsin |  | 4.0 | 1 | 522 | 1.2128 | -99 | N/A | GC-FID. Percent abundances are derived from ppbC concentrations based on NIST/SRM propane in air calibration. No adjustment has been made for the reduced FID response of oxygenates (ethyl alcohol, MTBE, and TAME). | 108-38-3; 106-42-3 |  | 99024 | TRUE | TRUE | M & p-xylene | MP_X | 106.165 | FALSE | Chuck Lewis, EPA - National Exposure Research Laboratory, RTP, NC
8621 | Diesel Headspace Vapor - Citgo Diesel - not adjusted for oxygenates | E | Uncontrolled | 2004-09-29 | See ANLYMETHOD field for oxygenates adjustment details. Samples taken on August 28, 2000 | 100 | TOG | Canisters containing headspece vapor samples of each gasoline were prepared using the following procedure. Approximately 25 mL Erlenmeyer flask, and the flask mouth was closed with a single hole Number 1 size Neoprene stopper. A 4 cm x 0.64 cm stainless steel tube closed with a rubber sleeve stopper plug was placed into the hole. Flasks were placed in a constant temperature bath maintained at 25 oC. After an equilibration periond of 20-30 minutes, a 100 micro liter aliquote of gasoline headspece vapors was taken from each flask using 250 micro liter syringes with 5 cm long needles. The headspece vapor samples were injected into evacuated 6-L SUMMA canisters that contained 80 micro liter of distilled water. The canisters were filled to about 300 kPa absolute pressure using ultrahigh purity helium. Concentrations of individual compounds present in gasoline headspece vapors were quantified by GC/FID as described in Harley, R.A., McKeen, S.A., Pearson, J., Rodgers, M.O., Lonneman, W.A., 2001. Analysis of motor vehicle emissions during the Nashville/Middle Tennessee Ozone Study. Journal of Geophysical Research 106 (D4), 3559-3567. | TOG | O | TRUE | 2000 | 5 | 4 | 1 | Wisconsin |  | 4.0 | 1 | 550 | 2.6862 | -99 | N/A | GC-FID. Percent abundances are derived from ppbC concentrations based on NIST/SRM propane in air calibration. No adjustment has been made for the reduced FID response of oxygenates (ethyl alcohol, MTBE, and TAME). | 108-87-2 |  | 43261 | TRUE | FALSE | Methylcyclohexane | MECYHX | 98.1861 | FALSE | Chuck Lewis, EPA - National Exposure Research Laboratory, RTP, NC
8621 | Diesel Headspace Vapor - Citgo Diesel - not adjusted for oxygenates | E | Uncontrolled | 2004-09-29 | See ANLYMETHOD field for oxygenates adjustment details. Samples taken on August 28, 2000 | 100 | TOG | Canisters containing headspece vapor samples of each gasoline were prepared using the following procedure. Approximately 25 mL Erlenmeyer flask, and the flask mouth was closed with a single hole Number 1 size Neoprene stopper. A 4 cm x 0.64 cm stainless steel tube closed with a rubber sleeve stopper plug was placed into the hole. Flasks were placed in a constant temperature bath maintained at 25 oC. After an equilibration periond of 20-30 minutes, a 100 micro liter aliquote of gasoline headspece vapors was taken from each flask using 250 micro liter syringes with 5 cm long needles. The headspece vapor samples were injected into evacuated 6-L SUMMA canisters that contained 80 micro liter of distilled water. The canisters were filled to about 300 kPa absolute pressure using ultrahigh purity helium. Concentrations of individual compounds present in gasoline headspece vapors were quantified by GC/FID as described in Harley, R.A., McKeen, S.A., Pearson, J., Rodgers, M.O., Lonneman, W.A., 2001. Analysis of motor vehicle emissions during the Nashville/Middle Tennessee Ozone Study. Journal of Geophysical Research 106 (D4), 3559-3567. | TOG | O | TRUE | 2000 | 5 | 4 | 1 | Wisconsin |  | 4.0 | 1 | 551 | 0.84574 | -99 | N/A | GC-FID. Percent abundances are derived from ppbC concentrations based on NIST/SRM propane in air calibration. No adjustment has been made for the reduced FID response of oxygenates (ethyl alcohol, MTBE, and TAME). | 96-37-7 |  | 43262 | TRUE | FALSE | Methylcyclopentane | MCYPNA | 84.1595 | FALSE | Chuck Lewis, EPA - National Exposure Research Laboratory, RTP, NC
8621 | Diesel Headspace Vapor - Citgo Diesel - not adjusted for oxygenates | E | Uncontrolled | 2004-09-29 | See ANLYMETHOD field for oxygenates adjustment details. Samples taken on August 28, 2000 | 100 | TOG | Canisters containing headspece vapor samples of each gasoline were prepared using the following procedure. Approximately 25 mL Erlenmeyer flask, and the flask mouth was closed with a single hole Number 1 size Neoprene stopper. A 4 cm x 0.64 cm stainless steel tube closed with a rubber sleeve stopper plug was placed into the hole. Flasks were placed in a constant temperature bath maintained at 25 oC. After an equilibration periond of 20-30 minutes, a 100 micro liter aliquote of gasoline headspece vapors was taken from each flask using 250 micro liter syringes with 5 cm long needles. The headspece vapor samples were injected into evacuated 6-L SUMMA canisters that contained 80 micro liter of distilled water. The canisters were filled to about 300 kPa absolute pressure using ultrahigh purity helium. Concentrations of individual compounds present in gasoline headspece vapors were quantified by GC/FID as described in Harley, R.A., McKeen, S.A., Pearson, J., Rodgers, M.O., Lonneman, W.A., 2001. Analysis of motor vehicle emissions during the Nashville/Middle Tennessee Ozone Study. Journal of Geophysical Research 106 (D4), 3559-3567. | TOG | O | TRUE | 2000 | 5 | 4 | 1 | Wisconsin |  | 4.0 | 1 | 592 | 6.75 | -99 | N/A | GC-FID. Percent abundances are derived from ppbC concentrations based on NIST/SRM propane in air calibration. No adjustment has been made for the reduced FID response of oxygenates (ethyl alcohol, MTBE, and TAME). | 106-97-8 |  | 43212 | TRUE | FALSE | N-butane | N_BUTA | 58.1222 | FALSE | Chuck Lewis, EPA - National Exposure Research Laboratory, RTP, NC
8621 | Diesel Headspace Vapor - Citgo Diesel - not adjusted for oxygenates | E | Uncontrolled | 2004-09-29 | See ANLYMETHOD field for oxygenates adjustment details. Samples taken on August 28, 2000 | 100 | TOG | Canisters containing headspece vapor samples of each gasoline were prepared using the following procedure. Approximately 25 mL Erlenmeyer flask, and the flask mouth was closed with a single hole Number 1 size Neoprene stopper. A 4 cm x 0.64 cm stainless steel tube closed with a rubber sleeve stopper plug was placed into the hole. Flasks were placed in a constant temperature bath maintained at 25 oC. After an equilibration periond of 20-30 minutes, a 100 micro liter aliquote of gasoline headspece vapors was taken from each flask using 250 micro liter syringes with 5 cm long needles. The headspece vapor samples were injected into evacuated 6-L SUMMA canisters that contained 80 micro liter of distilled water. The canisters were filled to about 300 kPa absolute pressure using ultrahigh purity helium. Concentrations of individual compounds present in gasoline headspece vapors were quantified by GC/FID as described in Harley, R.A., McKeen, S.A., Pearson, J., Rodgers, M.O., Lonneman, W.A., 2001. Analysis of motor vehicle emissions during the Nashville/Middle Tennessee Ozone Study. Journal of Geophysical Research 106 (D4), 3559-3567. | TOG | O | TRUE | 2000 | 5 | 4 | 1 | Wisconsin |  | 4.0 | 1 | 596 | 0.32447 | -99 | N/A | GC-FID. Percent abundances are derived from ppbC concentrations based on NIST/SRM propane in air calibration. No adjustment has been made for the reduced FID response of oxygenates (ethyl alcohol, MTBE, and TAME). | 104-51-8 |  | 91098 | FALSE | FALSE | N-butylbenzene | N_BUBZ | 134.2182 | FALSE | Chuck Lewis, EPA - National Exposure Research Laboratory, RTP, NC
8621 | Diesel Headspace Vapor - Citgo Diesel - not adjusted for oxygenates | E | Uncontrolled | 2004-09-29 | See ANLYMETHOD field for oxygenates adjustment details. Samples taken on August 28, 2000 | 100 | TOG | Canisters containing headspece vapor samples of each gasoline were prepared using the following procedure. Approximately 25 mL Erlenmeyer flask, and the flask mouth was closed with a single hole Number 1 size Neoprene stopper. A 4 cm x 0.64 cm stainless steel tube closed with a rubber sleeve stopper plug was placed into the hole. Flasks were placed in a constant temperature bath maintained at 25 oC. After an equilibration periond of 20-30 minutes, a 100 micro liter aliquote of gasoline headspece vapors was taken from each flask using 250 micro liter syringes with 5 cm long needles. The headspece vapor samples were injected into evacuated 6-L SUMMA canisters that contained 80 micro liter of distilled water. The canisters were filled to about 300 kPa absolute pressure using ultrahigh purity helium. Concentrations of individual compounds present in gasoline headspece vapors were quantified by GC/FID as described in Harley, R.A., McKeen, S.A., Pearson, J., Rodgers, M.O., Lonneman, W.A., 2001. Analysis of motor vehicle emissions during the Nashville/Middle Tennessee Ozone Study. Journal of Geophysical Research 106 (D4), 3559-3567. | TOG | O | TRUE | 2000 | 5 | 4 | 1 | Wisconsin |  | 4.0 | 1 | 598 | 0.74468 | -99 | N/A | GC-FID. Percent abundances are derived from ppbC concentrations based on NIST/SRM propane in air calibration. No adjustment has been made for the reduced FID response of oxygenates (ethyl alcohol, MTBE, and TAME). | 124-18-5 |  | 43238 | TRUE | FALSE | N-decane | N_DEC | 142.2817 | FALSE | Chuck Lewis, EPA - National Exposure Research Laboratory, RTP, NC
8621 | Diesel Headspace Vapor - Citgo Diesel - not adjusted for oxygenates | E | Uncontrolled | 2004-09-29 | See ANLYMETHOD field for oxygenates adjustment details. Samples taken on August 28, 2000 | 100 | TOG | Canisters containing headspece vapor samples of each gasoline were prepared using the following procedure. Approximately 25 mL Erlenmeyer flask, and the flask mouth was closed with a single hole Number 1 size Neoprene stopper. A 4 cm x 0.64 cm stainless steel tube closed with a rubber sleeve stopper plug was placed into the hole. Flasks were placed in a constant temperature bath maintained at 25 oC. After an equilibration periond of 20-30 minutes, a 100 micro liter aliquote of gasoline headspece vapors was taken from each flask using 250 micro liter syringes with 5 cm long needles. The headspece vapor samples were injected into evacuated 6-L SUMMA canisters that contained 80 micro liter of distilled water. The canisters were filled to about 300 kPa absolute pressure using ultrahigh purity helium. Concentrations of individual compounds present in gasoline headspece vapors were quantified by GC/FID as described in Harley, R.A., McKeen, S.A., Pearson, J., Rodgers, M.O., Lonneman, W.A., 2001. Analysis of motor vehicle emissions during the Nashville/Middle Tennessee Ozone Study. Journal of Geophysical Research 106 (D4), 3559-3567. | TOG | O | TRUE | 2000 | 5 | 4 | 1 | Wisconsin |  | 4.0 | 1 | 599 | 0 | -99 | N/A | GC-FID. Percent abundances are derived from ppbC concentrations based on NIST/SRM propane in air calibration. No adjustment has been made for the reduced FID response of oxygenates (ethyl alcohol, MTBE, and TAME). | 112-40-3 |  | 43255 | FALSE | FALSE | N-dodecane | N_DODE | 170.3348 | FALSE | Chuck Lewis, EPA - National Exposure Research Laboratory, RTP, NC
8621 | Diesel Headspace Vapor - Citgo Diesel - not adjusted for oxygenates | E | Uncontrolled | 2004-09-29 | See ANLYMETHOD field for oxygenates adjustment details. Samples taken on August 28, 2000 | 100 | TOG | Canisters containing headspece vapor samples of each gasoline were prepared using the following procedure. Approximately 25 mL Erlenmeyer flask, and the flask mouth was closed with a single hole Number 1 size Neoprene stopper. A 4 cm x 0.64 cm stainless steel tube closed with a rubber sleeve stopper plug was placed into the hole. Flasks were placed in a constant temperature bath maintained at 25 oC. After an equilibration periond of 20-30 minutes, a 100 micro liter aliquote of gasoline headspece vapors was taken from each flask using 250 micro liter syringes with 5 cm long needles. The headspece vapor samples were injected into evacuated 6-L SUMMA canisters that contained 80 micro liter of distilled water. The canisters were filled to about 300 kPa absolute pressure using ultrahigh purity helium. Concentrations of individual compounds present in gasoline headspece vapors were quantified by GC/FID as described in Harley, R.A., McKeen, S.A., Pearson, J., Rodgers, M.O., Lonneman, W.A., 2001. Analysis of motor vehicle emissions during the Nashville/Middle Tennessee Ozone Study. Journal of Geophysical Research 106 (D4), 3559-3567. | TOG | O | TRUE | 2000 | 5 | 4 | 1 | Wisconsin |  | 4.0 | 1 | 600 | 1.5851 | -99 | N/A | GC-FID. Percent abundances are derived from ppbC concentrations based on NIST/SRM propane in air calibration. No adjustment has been made for the reduced FID response of oxygenates (ethyl alcohol, MTBE, and TAME). | 142-82-5 |  | 43232 | TRUE | FALSE | N-heptane | N_HEPT | 100.2019 | FALSE | Chuck Lewis, EPA - National Exposure Research Laboratory, RTP, NC
8621 | Diesel Headspace Vapor - Citgo Diesel - not adjusted for oxygenates | E | Uncontrolled | 2004-09-29 | See ANLYMETHOD field for oxygenates adjustment details. Samples taken on August 28, 2000 | 100 | TOG | Canisters containing headspece vapor samples of each gasoline were prepared using the following procedure. Approximately 25 mL Erlenmeyer flask, and the flask mouth was closed with a single hole Number 1 size Neoprene stopper. A 4 cm x 0.64 cm stainless steel tube closed with a rubber sleeve stopper plug was placed into the hole. Flasks were placed in a constant temperature bath maintained at 25 oC. After an equilibration periond of 20-30 minutes, a 100 micro liter aliquote of gasoline headspece vapors was taken from each flask using 250 micro liter syringes with 5 cm long needles. The headspece vapor samples were injected into evacuated 6-L SUMMA canisters that contained 80 micro liter of distilled water. The canisters were filled to about 300 kPa absolute pressure using ultrahigh purity helium. Concentrations of individual compounds present in gasoline headspece vapors were quantified by GC/FID as described in Harley, R.A., McKeen, S.A., Pearson, J., Rodgers, M.O., Lonneman, W.A., 2001. Analysis of motor vehicle emissions during the Nashville/Middle Tennessee Ozone Study. Journal of Geophysical Research 106 (D4), 3559-3567. | TOG | O | TRUE | 2000 | 5 | 4 | 1 | Wisconsin |  | 4.0 | 1 | 601 | 1.2553 | -99 | N/A | GC-FID. Percent abundances are derived from ppbC concentrations based on NIST/SRM propane in air calibration. No adjustment has been made for the reduced FID response of oxygenates (ethyl alcohol, MTBE, and TAME). | 110-54-3 |  | 43231 | TRUE | TRUE | N-hexane | N_HEX | 86.1754 | FALSE | Chuck Lewis, EPA - National Exposure Research Laboratory, RTP, NC
8621 | Diesel Headspace Vapor - Citgo Diesel - not adjusted for oxygenates | E | Uncontrolled | 2004-09-29 | See ANLYMETHOD field for oxygenates adjustment details. Samples taken on August 28, 2000 | 100 | TOG | Canisters containing headspece vapor samples of each gasoline were prepared using the following procedure. Approximately 25 mL Erlenmeyer flask, and the flask mouth was closed with a single hole Number 1 size Neoprene stopper. A 4 cm x 0.64 cm stainless steel tube closed with a rubber sleeve stopper plug was placed into the hole. Flasks were placed in a constant temperature bath maintained at 25 oC. After an equilibration periond of 20-30 minutes, a 100 micro liter aliquote of gasoline headspece vapors was taken from each flask using 250 micro liter syringes with 5 cm long needles. The headspece vapor samples were injected into evacuated 6-L SUMMA canisters that contained 80 micro liter of distilled water. The canisters were filled to about 300 kPa absolute pressure using ultrahigh purity helium. Concentrations of individual compounds present in gasoline headspece vapors were quantified by GC/FID as described in Harley, R.A., McKeen, S.A., Pearson, J., Rodgers, M.O., Lonneman, W.A., 2001. Analysis of motor vehicle emissions during the Nashville/Middle Tennessee Ozone Study. Journal of Geophysical Research 106 (D4), 3559-3567. | TOG | O | TRUE | 2000 | 5 | 4 | 1 | Wisconsin |  | 4.0 | 1 | 603 | 0.7234 | -99 | N/A | GC-FID. Percent abundances are derived from ppbC concentrations based on NIST/SRM propane in air calibration. No adjustment has been made for the reduced FID response of oxygenates (ethyl alcohol, MTBE, and TAME). | 111-84-2 |  | 43235 | TRUE | FALSE | N-nonane | N_NON | 128.2551 | FALSE | Chuck Lewis, EPA - National Exposure Research Laboratory, RTP, NC
8621 | Diesel Headspace Vapor - Citgo Diesel - not adjusted for oxygenates | E | Uncontrolled | 2004-09-29 | See ANLYMETHOD field for oxygenates adjustment details. Samples taken on August 28, 2000 | 100 | TOG | Canisters containing headspece vapor samples of each gasoline were prepared using the following procedure. Approximately 25 mL Erlenmeyer flask, and the flask mouth was closed with a single hole Number 1 size Neoprene stopper. A 4 cm x 0.64 cm stainless steel tube closed with a rubber sleeve stopper plug was placed into the hole. Flasks were placed in a constant temperature bath maintained at 25 oC. After an equilibration periond of 20-30 minutes, a 100 micro liter aliquote of gasoline headspece vapors was taken from each flask using 250 micro liter syringes with 5 cm long needles. The headspece vapor samples were injected into evacuated 6-L SUMMA canisters that contained 80 micro liter of distilled water. The canisters were filled to about 300 kPa absolute pressure using ultrahigh purity helium. Concentrations of individual compounds present in gasoline headspece vapors were quantified by GC/FID as described in Harley, R.A., McKeen, S.A., Pearson, J., Rodgers, M.O., Lonneman, W.A., 2001. Analysis of motor vehicle emissions during the Nashville/Middle Tennessee Ozone Study. Journal of Geophysical Research 106 (D4), 3559-3567. | TOG | O | TRUE | 2000 | 5 | 4 | 1 | Wisconsin |  | 4.0 | 1 | 604 | 1.2287 | -99 | N/A | GC-FID. Percent abundances are derived from ppbC concentrations based on NIST/SRM propane in air calibration. No adjustment has been made for the reduced FID response of oxygenates (ethyl alcohol, MTBE, and TAME). | 111-65-9 |  | 43233 | TRUE | FALSE | N-octane | N_OCT | 114.2285 | FALSE | Chuck Lewis, EPA - National Exposure Research Laboratory, RTP, NC
8621 | Diesel Headspace Vapor - Citgo Diesel - not adjusted for oxygenates | E | Uncontrolled | 2004-09-29 | See ANLYMETHOD field for oxygenates adjustment details. Samples taken on August 28, 2000 | 100 | TOG | Canisters containing headspece vapor samples of each gasoline were prepared using the following procedure. Approximately 25 mL Erlenmeyer flask, and the flask mouth was closed with a single hole Number 1 size Neoprene stopper. A 4 cm x 0.64 cm stainless steel tube closed with a rubber sleeve stopper plug was placed into the hole. Flasks were placed in a constant temperature bath maintained at 25 oC. After an equilibration periond of 20-30 minutes, a 100 micro liter aliquote of gasoline headspece vapors was taken from each flask using 250 micro liter syringes with 5 cm long needles. The headspece vapor samples were injected into evacuated 6-L SUMMA canisters that contained 80 micro liter of distilled water. The canisters were filled to about 300 kPa absolute pressure using ultrahigh purity helium. Concentrations of individual compounds present in gasoline headspece vapors were quantified by GC/FID as described in Harley, R.A., McKeen, S.A., Pearson, J., Rodgers, M.O., Lonneman, W.A., 2001. Analysis of motor vehicle emissions during the Nashville/Middle Tennessee Ozone Study. Journal of Geophysical Research 106 (D4), 3559-3567. | TOG | O | TRUE | 2000 | 5 | 4 | 1 | Wisconsin |  | 4.0 | 1 | 605 | 2.8883 | -99 | N/A | GC-FID. Percent abundances are derived from ppbC concentrations based on NIST/SRM propane in air calibration. No adjustment has been made for the reduced FID response of oxygenates (ethyl alcohol, MTBE, and TAME). | 109-66-0 |  | 43220 | TRUE | FALSE | N-pentane | N_PENT | 72.1488 | FALSE | Chuck Lewis, EPA - National Exposure Research Laboratory, RTP, NC
8621 | Diesel Headspace Vapor - Citgo Diesel - not adjusted for oxygenates | E | Uncontrolled | 2004-09-29 | See ANLYMETHOD field for oxygenates adjustment details. Samples taken on August 28, 2000 | 100 | TOG | Canisters containing headspece vapor samples of each gasoline were prepared using the following procedure. Approximately 25 mL Erlenmeyer flask, and the flask mouth was closed with a single hole Number 1 size Neoprene stopper. A 4 cm x 0.64 cm stainless steel tube closed with a rubber sleeve stopper plug was placed into the hole. Flasks were placed in a constant temperature bath maintained at 25 oC. After an equilibration periond of 20-30 minutes, a 100 micro liter aliquote of gasoline headspece vapors was taken from each flask using 250 micro liter syringes with 5 cm long needles. The headspece vapor samples were injected into evacuated 6-L SUMMA canisters that contained 80 micro liter of distilled water. The canisters were filled to about 300 kPa absolute pressure using ultrahigh purity helium. Concentrations of individual compounds present in gasoline headspece vapors were quantified by GC/FID as described in Harley, R.A., McKeen, S.A., Pearson, J., Rodgers, M.O., Lonneman, W.A., 2001. Analysis of motor vehicle emissions during the Nashville/Middle Tennessee Ozone Study. Journal of Geophysical Research 106 (D4), 3559-3567. | TOG | O | TRUE | 2000 | 5 | 4 | 1 | Wisconsin |  | 4.0 | 1 | 608 | 0.30851 | -99 | N/A | GC-FID. Percent abundances are derived from ppbC concentrations based on NIST/SRM propane in air calibration. No adjustment has been made for the reduced FID response of oxygenates (ethyl alcohol, MTBE, and TAME). | 103-65-1 |  | 45209 | TRUE | FALSE | N-propylbenzene | N_PRBZ | 120.1916 | FALSE | Chuck Lewis, EPA - National Exposure Research Laboratory, RTP, NC
8621 | Diesel Headspace Vapor - Citgo Diesel - not adjusted for oxygenates | E | Uncontrolled | 2004-09-29 | See ANLYMETHOD field for oxygenates adjustment details. Samples taken on August 28, 2000 | 100 | TOG | Canisters containing headspece vapor samples of each gasoline were prepared using the following procedure. Approximately 25 mL Erlenmeyer flask, and the flask mouth was closed with a single hole Number 1 size Neoprene stopper. A 4 cm x 0.64 cm stainless steel tube closed with a rubber sleeve stopper plug was placed into the hole. Flasks were placed in a constant temperature bath maintained at 25 oC. After an equilibration periond of 20-30 minutes, a 100 micro liter aliquote of gasoline headspece vapors was taken from each flask using 250 micro liter syringes with 5 cm long needles. The headspece vapor samples were injected into evacuated 6-L SUMMA canisters that contained 80 micro liter of distilled water. The canisters were filled to about 300 kPa absolute pressure using ultrahigh purity helium. Concentrations of individual compounds present in gasoline headspece vapors were quantified by GC/FID as described in Harley, R.A., McKeen, S.A., Pearson, J., Rodgers, M.O., Lonneman, W.A., 2001. Analysis of motor vehicle emissions during the Nashville/Middle Tennessee Ozone Study. Journal of Geophysical Research 106 (D4), 3559-3567. | TOG | O | TRUE | 2000 | 5 | 4 | 1 | Wisconsin |  | 4.0 | 1 | 610 | 0.90426 | -99 | N/A | GC-FID. Percent abundances are derived from ppbC concentrations based on NIST/SRM propane in air calibration. No adjustment has been made for the reduced FID response of oxygenates (ethyl alcohol, MTBE, and TAME). | 1120-21-4 |  | 43241 | TRUE | FALSE | N-undecane | N_UNDE | 156.3083 | FALSE | Chuck Lewis, EPA - National Exposure Research Laboratory, RTP, NC
8621 | Diesel Headspace Vapor - Citgo Diesel - not adjusted for oxygenates | E | Uncontrolled | 2004-09-29 | See ANLYMETHOD field for oxygenates adjustment details. Samples taken on August 28, 2000 | 100 | TOG | Canisters containing headspece vapor samples of each gasoline were prepared using the following procedure. Approximately 25 mL Erlenmeyer flask, and the flask mouth was closed with a single hole Number 1 size Neoprene stopper. A 4 cm x 0.64 cm stainless steel tube closed with a rubber sleeve stopper plug was placed into the hole. Flasks were placed in a constant temperature bath maintained at 25 oC. After an equilibration periond of 20-30 minutes, a 100 micro liter aliquote of gasoline headspece vapors was taken from each flask using 250 micro liter syringes with 5 cm long needles. The headspece vapor samples were injected into evacuated 6-L SUMMA canisters that contained 80 micro liter of distilled water. The canisters were filled to about 300 kPa absolute pressure using ultrahigh purity helium. Concentrations of individual compounds present in gasoline headspece vapors were quantified by GC/FID as described in Harley, R.A., McKeen, S.A., Pearson, J., Rodgers, M.O., Lonneman, W.A., 2001. Analysis of motor vehicle emissions during the Nashville/Middle Tennessee Ozone Study. Journal of Geophysical Research 106 (D4), 3559-3567. | TOG | O | TRUE | 2000 | 5 | 4 | 1 | Wisconsin |  | 4.0 | 1 | 611 | 0 | -99 | N/A | GC-FID. Percent abundances are derived from ppbC concentrations based on NIST/SRM propane in air calibration. No adjustment has been made for the reduced FID response of oxygenates (ethyl alcohol, MTBE, and TAME). | 91-20-3 |  | 98046 | FALSE | TRUE | Naphthalene | NAPHTH | 128.1705 | FALSE | Chuck Lewis, EPA - National Exposure Research Laboratory, RTP, NC
8621 | Diesel Headspace Vapor - Citgo Diesel - not adjusted for oxygenates | E | Uncontrolled | 2004-09-29 | See ANLYMETHOD field for oxygenates adjustment details. Samples taken on August 28, 2000 | 100 | TOG | Canisters containing headspece vapor samples of each gasoline were prepared using the following procedure. Approximately 25 mL Erlenmeyer flask, and the flask mouth was closed with a single hole Number 1 size Neoprene stopper. A 4 cm x 0.64 cm stainless steel tube closed with a rubber sleeve stopper plug was placed into the hole. Flasks were placed in a constant temperature bath maintained at 25 oC. After an equilibration periond of 20-30 minutes, a 100 micro liter aliquote of gasoline headspece vapors was taken from each flask using 250 micro liter syringes with 5 cm long needles. The headspece vapor samples were injected into evacuated 6-L SUMMA canisters that contained 80 micro liter of distilled water. The canisters were filled to about 300 kPa absolute pressure using ultrahigh purity helium. Concentrations of individual compounds present in gasoline headspece vapors were quantified by GC/FID as described in Harley, R.A., McKeen, S.A., Pearson, J., Rodgers, M.O., Lonneman, W.A., 2001. Analysis of motor vehicle emissions during the Nashville/Middle Tennessee Ozone Study. Journal of Geophysical Research 106 (D4), 3559-3567. | TOG | O | TRUE | 2000 | 5 | 4 | 1 | Wisconsin |  | 4.0 | 1 | 620 | 0.26064 | -99 | N/A | GC-FID. Percent abundances are derived from ppbC concentrations based on NIST/SRM propane in air calibration. No adjustment has been made for the reduced FID response of oxygenates (ethyl alcohol, MTBE, and TAME). | 95-47-6 |  | 45204 | TRUE | TRUE | O-xylene | O_XYL | 106.165 | FALSE | Chuck Lewis, EPA - National Exposure Research Laboratory, RTP, NC
8621 | Diesel Headspace Vapor - Citgo Diesel - not adjusted for oxygenates | E | Uncontrolled | 2004-09-29 | See ANLYMETHOD field for oxygenates adjustment details. Samples taken on August 28, 2000 | 100 | TOG | Canisters containing headspece vapor samples of each gasoline were prepared using the following procedure. Approximately 25 mL Erlenmeyer flask, and the flask mouth was closed with a single hole Number 1 size Neoprene stopper. A 4 cm x 0.64 cm stainless steel tube closed with a rubber sleeve stopper plug was placed into the hole. Flasks were placed in a constant temperature bath maintained at 25 oC. After an equilibration periond of 20-30 minutes, a 100 micro liter aliquote of gasoline headspece vapors was taken from each flask using 250 micro liter syringes with 5 cm long needles. The headspece vapor samples were injected into evacuated 6-L SUMMA canisters that contained 80 micro liter of distilled water. The canisters were filled to about 300 kPa absolute pressure using ultrahigh purity helium. Concentrations of individual compounds present in gasoline headspece vapors were quantified by GC/FID as described in Harley, R.A., McKeen, S.A., Pearson, J., Rodgers, M.O., Lonneman, W.A., 2001. Analysis of motor vehicle emissions during the Nashville/Middle Tennessee Ozone Study. Journal of Geophysical Research 106 (D4), 3559-3567. | TOG | O | TRUE | 2000 | 5 | 4 | 1 | Wisconsin |  | 4.0 | 1 | 671 | 1.0106 | -99 | N/A | GC-FID. Percent abundances are derived from ppbC concentrations based on NIST/SRM propane in air calibration. No adjustment has been made for the reduced FID response of oxygenates (ethyl alcohol, MTBE, and TAME). | 74-98-6 |  | 43204 | TRUE | FALSE | Propane | N_PROP | 44.0956 | FALSE | Chuck Lewis, EPA - National Exposure Research Laboratory, RTP, NC
8621 | Diesel Headspace Vapor - Citgo Diesel - not adjusted for oxygenates | E | Uncontrolled | 2004-09-29 | See ANLYMETHOD field for oxygenates adjustment details. Samples taken on August 28, 2000 | 100 | TOG | Canisters containing headspece vapor samples of each gasoline were prepared using the following procedure. Approximately 25 mL Erlenmeyer flask, and the flask mouth was closed with a single hole Number 1 size Neoprene stopper. A 4 cm x 0.64 cm stainless steel tube closed with a rubber sleeve stopper plug was placed into the hole. Flasks were placed in a constant temperature bath maintained at 25 oC. After an equilibration periond of 20-30 minutes, a 100 micro liter aliquote of gasoline headspece vapors was taken from each flask using 250 micro liter syringes with 5 cm long needles. The headspece vapor samples were injected into evacuated 6-L SUMMA canisters that contained 80 micro liter of distilled water. The canisters were filled to about 300 kPa absolute pressure using ultrahigh purity helium. Concentrations of individual compounds present in gasoline headspece vapors were quantified by GC/FID as described in Harley, R.A., McKeen, S.A., Pearson, J., Rodgers, M.O., Lonneman, W.A., 2001. Analysis of motor vehicle emissions during the Nashville/Middle Tennessee Ozone Study. Journal of Geophysical Research 106 (D4), 3559-3567. | TOG | O | TRUE | 2000 | 5 | 4 | 1 | Wisconsin |  | 4.0 | 1 | 678 | 0.99468 | -99 | N/A | GC-FID. Percent abundances are derived from ppbC concentrations based on NIST/SRM propane in air calibration. No adjustment has been made for the reduced FID response of oxygenates (ethyl alcohol, MTBE, and TAME). | 115-07-1 |  | 43205 | TRUE | FALSE | Propylene | PROPE | 42.0797 | FALSE | Chuck Lewis, EPA - National Exposure Research Laboratory, RTP, NC
8621 | Diesel Headspace Vapor - Citgo Diesel - not adjusted for oxygenates | E | Uncontrolled | 2004-09-29 | See ANLYMETHOD field for oxygenates adjustment details. Samples taken on August 28, 2000 | 100 | TOG | Canisters containing headspece vapor samples of each gasoline were prepared using the following procedure. Approximately 25 mL Erlenmeyer flask, and the flask mouth was closed with a single hole Number 1 size Neoprene stopper. A 4 cm x 0.64 cm stainless steel tube closed with a rubber sleeve stopper plug was placed into the hole. Flasks were placed in a constant temperature bath maintained at 25 oC. After an equilibration periond of 20-30 minutes, a 100 micro liter aliquote of gasoline headspece vapors was taken from each flask using 250 micro liter syringes with 5 cm long needles. The headspece vapor samples were injected into evacuated 6-L SUMMA canisters that contained 80 micro liter of distilled water. The canisters were filled to about 300 kPa absolute pressure using ultrahigh purity helium. Concentrations of individual compounds present in gasoline headspece vapors were quantified by GC/FID as described in Harley, R.A., McKeen, S.A., Pearson, J., Rodgers, M.O., Lonneman, W.A., 2001. Analysis of motor vehicle emissions during the Nashville/Middle Tennessee Ozone Study. Journal of Geophysical Research 106 (D4), 3559-3567. | TOG | O | TRUE | 2000 | 5 | 4 | 1 | Wisconsin |  | 4.0 | 1 | 701 | 0 | -99 | N/A | GC-FID. Percent abundances are derived from ppbC concentrations based on NIST/SRM propane in air calibration. No adjustment has been made for the reduced FID response of oxygenates (ethyl alcohol, MTBE, and TAME). | 994-05-8 |  | 91016 | FALSE | FALSE | T-amylmethylether | TAME | 102.1748 | FALSE | Chuck Lewis, EPA - National Exposure Research Laboratory, RTP, NC
8621 | Diesel Headspace Vapor - Citgo Diesel - not adjusted for oxygenates | E | Uncontrolled | 2004-09-29 | See ANLYMETHOD field for oxygenates adjustment details. Samples taken on August 28, 2000 | 100 | TOG | Canisters containing headspece vapor samples of each gasoline were prepared using the following procedure. Approximately 25 mL Erlenmeyer flask, and the flask mouth was closed with a single hole Number 1 size Neoprene stopper. A 4 cm x 0.64 cm stainless steel tube closed with a rubber sleeve stopper plug was placed into the hole. Flasks were placed in a constant temperature bath maintained at 25 oC. After an equilibration periond of 20-30 minutes, a 100 micro liter aliquote of gasoline headspece vapors was taken from each flask using 250 micro liter syringes with 5 cm long needles. The headspece vapor samples were injected into evacuated 6-L SUMMA canisters that contained 80 micro liter of distilled water. The canisters were filled to about 300 kPa absolute pressure using ultrahigh purity helium. Concentrations of individual compounds present in gasoline headspece vapors were quantified by GC/FID as described in Harley, R.A., McKeen, S.A., Pearson, J., Rodgers, M.O., Lonneman, W.A., 2001. Analysis of motor vehicle emissions during the Nashville/Middle Tennessee Ozone Study. Journal of Geophysical Research 106 (D4), 3559-3567. | TOG | O | TRUE | 2000 | 5 | 4 | 1 | Wisconsin |  | 4.0 | 1 | 717 | 1.984 | -99 | N/A | GC-FID. Percent abundances are derived from ppbC concentrations based on NIST/SRM propane in air calibration. No adjustment has been made for the reduced FID response of oxygenates (ethyl alcohol, MTBE, and TAME). | 108-88-3 |  | 45202 | TRUE | TRUE | Toluene | TOLUE | 92.1384 | FALSE | Chuck Lewis, EPA - National Exposure Research Laboratory, RTP, NC
8621 | Diesel Headspace Vapor - Citgo Diesel - not adjusted for oxygenates | E | Uncontrolled | 2004-09-29 | See ANLYMETHOD field for oxygenates adjustment details. Samples taken on August 28, 2000 | 100 | TOG | Canisters containing headspece vapor samples of each gasoline were prepared using the following procedure. Approximately 25 mL Erlenmeyer flask, and the flask mouth was closed with a single hole Number 1 size Neoprene stopper. A 4 cm x 0.64 cm stainless steel tube closed with a rubber sleeve stopper plug was placed into the hole. Flasks were placed in a constant temperature bath maintained at 25 oC. After an equilibration periond of 20-30 minutes, a 100 micro liter aliquote of gasoline headspece vapors was taken from each flask using 250 micro liter syringes with 5 cm long needles. The headspece vapor samples were injected into evacuated 6-L SUMMA canisters that contained 80 micro liter of distilled water. The canisters were filled to about 300 kPa absolute pressure using ultrahigh purity helium. Concentrations of individual compounds present in gasoline headspece vapors were quantified by GC/FID as described in Harley, R.A., McKeen, S.A., Pearson, J., Rodgers, M.O., Lonneman, W.A., 2001. Analysis of motor vehicle emissions during the Nashville/Middle Tennessee Ozone Study. Journal of Geophysical Research 106 (D4), 3559-3567. | TOG | O | TRUE | 2000 | 5 | 4 | 1 | Wisconsin |  | 4.0 | 1 | 729 | 0 | -99 | N/A | GC-FID. Percent abundances are derived from ppbC concentrations based on NIST/SRM propane in air calibration. No adjustment has been made for the reduced FID response of oxygenates (ethyl alcohol, MTBE, and TAME). | 2207-04-7 |  | 98181 | FALSE | FALSE | Trans-1,4-dimethylcyclohexane |  | 112.2126 | FALSE | Chuck Lewis, EPA - National Exposure Research Laboratory, RTP, NC
8621 | Diesel Headspace Vapor - Citgo Diesel - not adjusted for oxygenates | E | Uncontrolled | 2004-09-29 | See ANLYMETHOD field for oxygenates adjustment details. Samples taken on August 28, 2000 | 100 | TOG | Canisters containing headspece vapor samples of each gasoline were prepared using the following procedure. Approximately 25 mL Erlenmeyer flask, and the flask mouth was closed with a single hole Number 1 size Neoprene stopper. A 4 cm x 0.64 cm stainless steel tube closed with a rubber sleeve stopper plug was placed into the hole. Flasks were placed in a constant temperature bath maintained at 25 oC. After an equilibration periond of 20-30 minutes, a 100 micro liter aliquote of gasoline headspece vapors was taken from each flask using 250 micro liter syringes with 5 cm long needles. The headspece vapor samples were injected into evacuated 6-L SUMMA canisters that contained 80 micro liter of distilled water. The canisters were filled to about 300 kPa absolute pressure using ultrahigh purity helium. Concentrations of individual compounds present in gasoline headspece vapors were quantified by GC/FID as described in Harley, R.A., McKeen, S.A., Pearson, J., Rodgers, M.O., Lonneman, W.A., 2001. Analysis of motor vehicle emissions during the Nashville/Middle Tennessee Ozone Study. Journal of Geophysical Research 106 (D4), 3559-3567. | TOG | O | TRUE | 2000 | 5 | 4 | 1 | Wisconsin |  | 4.0 | 1 | 737 | 0.15957 | -99 | N/A | GC-FID. Percent abundances are derived from ppbC concentrations based on NIST/SRM propane in air calibration. No adjustment has been made for the reduced FID response of oxygenates (ethyl alcohol, MTBE, and TAME). | 624-64-6 |  | 43216 | TRUE | FALSE | Trans-2-butene | T2BUTE | 56.1063 | FALSE | Chuck Lewis, EPA - National Exposure Research Laboratory, RTP, NC
8621 | Diesel Headspace Vapor - Citgo Diesel - not adjusted for oxygenates | E | Uncontrolled | 2004-09-29 | See ANLYMETHOD field for oxygenates adjustment details. Samples taken on August 28, 2000 | 100 | TOG | Canisters containing headspece vapor samples of each gasoline were prepared using the following procedure. Approximately 25 mL Erlenmeyer flask, and the flask mouth was closed with a single hole Number 1 size Neoprene stopper. A 4 cm x 0.64 cm stainless steel tube closed with a rubber sleeve stopper plug was placed into the hole. Flasks were placed in a constant temperature bath maintained at 25 oC. After an equilibration periond of 20-30 minutes, a 100 micro liter aliquote of gasoline headspece vapors was taken from each flask using 250 micro liter syringes with 5 cm long needles. The headspece vapor samples were injected into evacuated 6-L SUMMA canisters that contained 80 micro liter of distilled water. The canisters were filled to about 300 kPa absolute pressure using ultrahigh purity helium. Concentrations of individual compounds present in gasoline headspece vapors were quantified by GC/FID as described in Harley, R.A., McKeen, S.A., Pearson, J., Rodgers, M.O., Lonneman, W.A., 2001. Analysis of motor vehicle emissions during the Nashville/Middle Tennessee Ozone Study. Journal of Geophysical Research 106 (D4), 3559-3567. | TOG | O | TRUE | 2000 | 5 | 4 | 1 | Wisconsin |  | 4.0 | 1 | 740 | 0 | -99 | N/A | GC-FID. Percent abundances are derived from ppbC concentrations based on NIST/SRM propane in air calibration. No adjustment has been made for the reduced FID response of oxygenates (ethyl alcohol, MTBE, and TAME). | 4050-45-7 |  | 98034 | FALSE | FALSE | Trans-2-hexene |  | 84.1595 | FALSE | Chuck Lewis, EPA - National Exposure Research Laboratory, RTP, NC
8621 | Diesel Headspace Vapor - Citgo Diesel - not adjusted for oxygenates | E | Uncontrolled | 2004-09-29 | See ANLYMETHOD field for oxygenates adjustment details. Samples taken on August 28, 2000 | 100 | TOG | Canisters containing headspece vapor samples of each gasoline were prepared using the following procedure. Approximately 25 mL Erlenmeyer flask, and the flask mouth was closed with a single hole Number 1 size Neoprene stopper. A 4 cm x 0.64 cm stainless steel tube closed with a rubber sleeve stopper plug was placed into the hole. Flasks were placed in a constant temperature bath maintained at 25 oC. After an equilibration periond of 20-30 minutes, a 100 micro liter aliquote of gasoline headspece vapors was taken from each flask using 250 micro liter syringes with 5 cm long needles. The headspece vapor samples were injected into evacuated 6-L SUMMA canisters that contained 80 micro liter of distilled water. The canisters were filled to about 300 kPa absolute pressure using ultrahigh purity helium. Concentrations of individual compounds present in gasoline headspece vapors were quantified by GC/FID as described in Harley, R.A., McKeen, S.A., Pearson, J., Rodgers, M.O., Lonneman, W.A., 2001. Analysis of motor vehicle emissions during the Nashville/Middle Tennessee Ozone Study. Journal of Geophysical Research 106 (D4), 3559-3567. | TOG | O | TRUE | 2000 | 5 | 4 | 1 | Wisconsin |  | 4.0 | 1 | 741 | 0 | -99 | N/A | GC-FID. Percent abundances are derived from ppbC concentrations based on NIST/SRM propane in air calibration. No adjustment has been made for the reduced FID response of oxygenates (ethyl alcohol, MTBE, and TAME). | 13389-42-9 |  | 43263 | FALSE | FALSE | Trans-2-octene |  | 112.2126 | FALSE | Chuck Lewis, EPA - National Exposure Research Laboratory, RTP, NC
8621 | Diesel Headspace Vapor - Citgo Diesel - not adjusted for oxygenates | E | Uncontrolled | 2004-09-29 | See ANLYMETHOD field for oxygenates adjustment details. Samples taken on August 28, 2000 | 100 | TOG | Canisters containing headspece vapor samples of each gasoline were prepared using the following procedure. Approximately 25 mL Erlenmeyer flask, and the flask mouth was closed with a single hole Number 1 size Neoprene stopper. A 4 cm x 0.64 cm stainless steel tube closed with a rubber sleeve stopper plug was placed into the hole. Flasks were placed in a constant temperature bath maintained at 25 oC. After an equilibration periond of 20-30 minutes, a 100 micro liter aliquote of gasoline headspece vapors was taken from each flask using 250 micro liter syringes with 5 cm long needles. The headspece vapor samples were injected into evacuated 6-L SUMMA canisters that contained 80 micro liter of distilled water. The canisters were filled to about 300 kPa absolute pressure using ultrahigh purity helium. Concentrations of individual compounds present in gasoline headspece vapors were quantified by GC/FID as described in Harley, R.A., McKeen, S.A., Pearson, J., Rodgers, M.O., Lonneman, W.A., 2001. Analysis of motor vehicle emissions during the Nashville/Middle Tennessee Ozone Study. Journal of Geophysical Research 106 (D4), 3559-3567. | TOG | O | TRUE | 2000 | 5 | 4 | 1 | Wisconsin |  | 4.0 | 1 | 742 | 1.2287 | -99 | N/A | GC-FID. Percent abundances are derived from ppbC concentrations based on NIST/SRM propane in air calibration. No adjustment has been made for the reduced FID response of oxygenates (ethyl alcohol, MTBE, and TAME). | 646-04-8 |  | 43226 | TRUE | FALSE | Trans-2-pentene | T2PENE | 70.1329 | FALSE | Chuck Lewis, EPA - National Exposure Research Laboratory, RTP, NC
8621 | Diesel Headspace Vapor - Citgo Diesel - not adjusted for oxygenates | E | Uncontrolled | 2004-09-29 | See ANLYMETHOD field for oxygenates adjustment details. Samples taken on August 28, 2000 | 100 | TOG | Canisters containing headspece vapor samples of each gasoline were prepared using the following procedure. Approximately 25 mL Erlenmeyer flask, and the flask mouth was closed with a single hole Number 1 size Neoprene stopper. A 4 cm x 0.64 cm stainless steel tube closed with a rubber sleeve stopper plug was placed into the hole. Flasks were placed in a constant temperature bath maintained at 25 oC. After an equilibration periond of 20-30 minutes, a 100 micro liter aliquote of gasoline headspece vapors was taken from each flask using 250 micro liter syringes with 5 cm long needles. The headspece vapor samples were injected into evacuated 6-L SUMMA canisters that contained 80 micro liter of distilled water. The canisters were filled to about 300 kPa absolute pressure using ultrahigh purity helium. Concentrations of individual compounds present in gasoline headspece vapors were quantified by GC/FID as described in Harley, R.A., McKeen, S.A., Pearson, J., Rodgers, M.O., Lonneman, W.A., 2001. Analysis of motor vehicle emissions during the Nashville/Middle Tennessee Ozone Study. Journal of Geophysical Research 106 (D4), 3559-3567. | TOG | O | TRUE | 2000 | 5 | 4 | 1 | Wisconsin |  | 4.0 | 1 | 743 | 0 | -99 | N/A | GC-FID. Percent abundances are derived from ppbC concentrations based on NIST/SRM propane in air calibration. No adjustment has been made for the reduced FID response of oxygenates (ethyl alcohol, MTBE, and TAME). | 14686-14-7 |  | 98006 | FALSE | FALSE | Trans-3-heptene |  | 98.1861 | FALSE | Chuck Lewis, EPA - National Exposure Research Laboratory, RTP, NC
8621 | Diesel Headspace Vapor - Citgo Diesel - not adjusted for oxygenates | E | Uncontrolled | 2004-09-29 | See ANLYMETHOD field for oxygenates adjustment details. Samples taken on August 28, 2000 | 100 | TOG | Canisters containing headspece vapor samples of each gasoline were prepared using the following procedure. Approximately 25 mL Erlenmeyer flask, and the flask mouth was closed with a single hole Number 1 size Neoprene stopper. A 4 cm x 0.64 cm stainless steel tube closed with a rubber sleeve stopper plug was placed into the hole. Flasks were placed in a constant temperature bath maintained at 25 oC. After an equilibration periond of 20-30 minutes, a 100 micro liter aliquote of gasoline headspece vapors was taken from each flask using 250 micro liter syringes with 5 cm long needles. The headspece vapor samples were injected into evacuated 6-L SUMMA canisters that contained 80 micro liter of distilled water. The canisters were filled to about 300 kPa absolute pressure using ultrahigh purity helium. Concentrations of individual compounds present in gasoline headspece vapors were quantified by GC/FID as described in Harley, R.A., McKeen, S.A., Pearson, J., Rodgers, M.O., Lonneman, W.A., 2001. Analysis of motor vehicle emissions during the Nashville/Middle Tennessee Ozone Study. Journal of Geophysical Research 106 (D4), 3559-3567. | TOG | O | TRUE | 2000 | 5 | 4 | 1 | Wisconsin |  | 4.0 | 1 | 1002 | 0 | -99 | N/A | GC-FID. Percent abundances are derived from ppbC concentrations based on NIST/SRM propane in air calibration. No adjustment has been made for the reduced FID response of oxygenates (ethyl alcohol, MTBE, and TAME). | 99-62-7 |  |  | FALSE | FALSE | 1,3-diisopropylbenzene |  | 162.2713 | FALSE | Chuck Lewis, EPA - National Exposure Research Laboratory, RTP, NC
8621 | Diesel Headspace Vapor - Citgo Diesel - not adjusted for oxygenates | E | Uncontrolled | 2004-09-29 | See ANLYMETHOD field for oxygenates adjustment details. Samples taken on August 28, 2000 | 100 | TOG | Canisters containing headspece vapor samples of each gasoline were prepared using the following procedure. Approximately 25 mL Erlenmeyer flask, and the flask mouth was closed with a single hole Number 1 size Neoprene stopper. A 4 cm x 0.64 cm stainless steel tube closed with a rubber sleeve stopper plug was placed into the hole. Flasks were placed in a constant temperature bath maintained at 25 oC. After an equilibration periond of 20-30 minutes, a 100 micro liter aliquote of gasoline headspece vapors was taken from each flask using 250 micro liter syringes with 5 cm long needles. The headspece vapor samples were injected into evacuated 6-L SUMMA canisters that contained 80 micro liter of distilled water. The canisters were filled to about 300 kPa absolute pressure using ultrahigh purity helium. Concentrations of individual compounds present in gasoline headspece vapors were quantified by GC/FID as described in Harley, R.A., McKeen, S.A., Pearson, J., Rodgers, M.O., Lonneman, W.A., 2001. Analysis of motor vehicle emissions during the Nashville/Middle Tennessee Ozone Study. Journal of Geophysical Research 106 (D4), 3559-3567. | TOG | O | TRUE | 2000 | 5 | 4 | 1 | Wisconsin |  | 4.0 | 1 | 1057 | 0 | -99 | N/A | GC-FID. Percent abundances are derived from ppbC concentrations based on NIST/SRM propane in air calibration. No adjustment has been made for the reduced FID response of oxygenates (ethyl alcohol, MTBE, and TAME). | 124-19-6 |  |  | FALSE | FALSE | Nonanal | NONA | 142.2386 | FALSE | Chuck Lewis, EPA - National Exposure Research Laboratory, RTP, NC
8621 | Diesel Headspace Vapor - Citgo Diesel - not adjusted for oxygenates | E | Uncontrolled | 2004-09-29 | See ANLYMETHOD field for oxygenates adjustment details. Samples taken on August 28, 2000 | 100 | TOG | Canisters containing headspece vapor samples of each gasoline were prepared using the following procedure. Approximately 25 mL Erlenmeyer flask, and the flask mouth was closed with a single hole Number 1 size Neoprene stopper. A 4 cm x 0.64 cm stainless steel tube closed with a rubber sleeve stopper plug was placed into the hole. Flasks were placed in a constant temperature bath maintained at 25 oC. After an equilibration periond of 20-30 minutes, a 100 micro liter aliquote of gasoline headspece vapors was taken from each flask using 250 micro liter syringes with 5 cm long needles. The headspece vapor samples were injected into evacuated 6-L SUMMA canisters that contained 80 micro liter of distilled water. The canisters were filled to about 300 kPa absolute pressure using ultrahigh purity helium. Concentrations of individual compounds present in gasoline headspece vapors were quantified by GC/FID as described in Harley, R.A., McKeen, S.A., Pearson, J., Rodgers, M.O., Lonneman, W.A., 2001. Analysis of motor vehicle emissions during the Nashville/Middle Tennessee Ozone Study. Journal of Geophysical Research 106 (D4), 3559-3567. | TOG | O | TRUE | 2000 | 5 | 4 | 1 | Wisconsin |  | 4.0 | 1 | 1082 | 0.67021 | -99 | N/A | GC-FID. Percent abundances are derived from ppbC concentrations based on NIST/SRM propane in air calibration. No adjustment has been made for the reduced FID response of oxygenates (ethyl alcohol, MTBE, and TAME). | 821-95-4 |  | 43299 | FALSE | FALSE | 1-undecene | UNDE | 154.2924 | FALSE | Chuck Lewis, EPA - National Exposure Research Laboratory, RTP, NC
8621 | Diesel Headspace Vapor - Citgo Diesel - not adjusted for oxygenates | E | Uncontrolled | 2004-09-29 | See ANLYMETHOD field for oxygenates adjustment details. Samples taken on August 28, 2000 | 100 | TOG | Canisters containing headspece vapor samples of each gasoline were prepared using the following procedure. Approximately 25 mL Erlenmeyer flask, and the flask mouth was closed with a single hole Number 1 size Neoprene stopper. A 4 cm x 0.64 cm stainless steel tube closed with a rubber sleeve stopper plug was placed into the hole. Flasks were placed in a constant temperature bath maintained at 25 oC. After an equilibration periond of 20-30 minutes, a 100 micro liter aliquote of gasoline headspece vapors was taken from each flask using 250 micro liter syringes with 5 cm long needles. The headspece vapor samples were injected into evacuated 6-L SUMMA canisters that contained 80 micro liter of distilled water. The canisters were filled to about 300 kPa absolute pressure using ultrahigh purity helium. Concentrations of individual compounds present in gasoline headspece vapors were quantified by GC/FID as described in Harley, R.A., McKeen, S.A., Pearson, J., Rodgers, M.O., Lonneman, W.A., 2001. Analysis of motor vehicle emissions during the Nashville/Middle Tennessee Ozone Study. Journal of Geophysical Research 106 (D4), 3559-3567. | TOG | O | TRUE | 2000 | 5 | 4 | 1 | Wisconsin |  | 4.0 | 1 | 1153 | 0 | -99 | N/A | GC-FID. Percent abundances are derived from ppbC concentrations based on NIST/SRM propane in air calibration. No adjustment has been made for the reduced FID response of oxygenates (ethyl alcohol, MTBE, and TAME). | 922-61-2 |  |  | FALSE | FALSE | 3-methyl-2-pentene | p2e3 | 84.1595 | FALSE | Chuck Lewis, EPA - National Exposure Research Laboratory, RTP, NC
8621 | Diesel Headspace Vapor - Citgo Diesel - not adjusted for oxygenates | E | Uncontrolled | 2004-09-29 | See ANLYMETHOD field for oxygenates adjustment details. Samples taken on August 28, 2000 | 100 | TOG | Canisters containing headspece vapor samples of each gasoline were prepared using the following procedure. Approximately 25 mL Erlenmeyer flask, and the flask mouth was closed with a single hole Number 1 size Neoprene stopper. A 4 cm x 0.64 cm stainless steel tube closed with a rubber sleeve stopper plug was placed into the hole. Flasks were placed in a constant temperature bath maintained at 25 oC. After an equilibration periond of 20-30 minutes, a 100 micro liter aliquote of gasoline headspece vapors was taken from each flask using 250 micro liter syringes with 5 cm long needles. The headspece vapor samples were injected into evacuated 6-L SUMMA canisters that contained 80 micro liter of distilled water. The canisters were filled to about 300 kPa absolute pressure using ultrahigh purity helium. Concentrations of individual compounds present in gasoline headspece vapors were quantified by GC/FID as described in Harley, R.A., McKeen, S.A., Pearson, J., Rodgers, M.O., Lonneman, W.A., 2001. Analysis of motor vehicle emissions during the Nashville/Middle Tennessee Ozone Study. Journal of Geophysical Research 106 (D4), 3559-3567. | TOG | O | TRUE | 2000 | 5 | 4 | 1 | Wisconsin |  | 4.0 | 1 | 1538 | 0 | -99 | N/A | GC-FID. Percent abundances are derived from ppbC concentrations based on NIST/SRM propane in air calibration. No adjustment has been made for the reduced FID response of oxygenates (ethyl alcohol, MTBE, and TAME). | 3875-51-2 |  |  | FALSE | FALSE | Cyclopentane, (1-methylethyl)- |  | 112.2126 | FALSE | Chuck Lewis, EPA - National Exposure Research Laboratory, RTP, NC
8621 | Diesel Headspace Vapor - Citgo Diesel - not adjusted for oxygenates | E | Uncontrolled | 2004-09-29 | See ANLYMETHOD field for oxygenates adjustment details. Samples taken on August 28, 2000 | 100 | TOG | Canisters containing headspece vapor samples of each gasoline were prepared using the following procedure. Approximately 25 mL Erlenmeyer flask, and the flask mouth was closed with a single hole Number 1 size Neoprene stopper. A 4 cm x 0.64 cm stainless steel tube closed with a rubber sleeve stopper plug was placed into the hole. Flasks were placed in a constant temperature bath maintained at 25 oC. After an equilibration periond of 20-30 minutes, a 100 micro liter aliquote of gasoline headspece vapors was taken from each flask using 250 micro liter syringes with 5 cm long needles. The headspece vapor samples were injected into evacuated 6-L SUMMA canisters that contained 80 micro liter of distilled water. The canisters were filled to about 300 kPa absolute pressure using ultrahigh purity helium. Concentrations of individual compounds present in gasoline headspece vapors were quantified by GC/FID as described in Harley, R.A., McKeen, S.A., Pearson, J., Rodgers, M.O., Lonneman, W.A., 2001. Analysis of motor vehicle emissions during the Nashville/Middle Tennessee Ozone Study. Journal of Geophysical Research 106 (D4), 3559-3567. | TOG | O | TRUE | 2000 | 5 | 4 | 1 | Wisconsin |  | 4.0 | 1 | 1652 | 0 | -99 | N/A | GC-FID. Percent abundances are derived from ppbC concentrations based on NIST/SRM propane in air calibration. No adjustment has been made for the reduced FID response of oxygenates (ethyl alcohol, MTBE, and TAME). | 27133-93-3 |  |  | FALSE | FALSE | Methylindane |  | 132.2023 | FALSE | Chuck Lewis, EPA - National Exposure Research Laboratory, RTP, NC
8621 | Diesel Headspace Vapor - Citgo Diesel - not adjusted for oxygenates | E | Uncontrolled | 2004-09-29 | See ANLYMETHOD field for oxygenates adjustment details. Samples taken on August 28, 2000 | 100 | TOG | Canisters containing headspece vapor samples of each gasoline were prepared using the following procedure. Approximately 25 mL Erlenmeyer flask, and the flask mouth was closed with a single hole Number 1 size Neoprene stopper. A 4 cm x 0.64 cm stainless steel tube closed with a rubber sleeve stopper plug was placed into the hole. Flasks were placed in a constant temperature bath maintained at 25 oC. After an equilibration periond of 20-30 minutes, a 100 micro liter aliquote of gasoline headspece vapors was taken from each flask using 250 micro liter syringes with 5 cm long needles. The headspece vapor samples were injected into evacuated 6-L SUMMA canisters that contained 80 micro liter of distilled water. The canisters were filled to about 300 kPa absolute pressure using ultrahigh purity helium. Concentrations of individual compounds present in gasoline headspece vapors were quantified by GC/FID as described in Harley, R.A., McKeen, S.A., Pearson, J., Rodgers, M.O., Lonneman, W.A., 2001. Analysis of motor vehicle emissions during the Nashville/Middle Tennessee Ozone Study. Journal of Geophysical Research 106 (D4), 3559-3567. | TOG | O | TRUE | 2000 | 5 | 4 | 1 | Wisconsin |  | 4.0 | 1 | 1656 | 0 | -99 | N/A | GC-FID. Percent abundances are derived from ppbC concentrations based on NIST/SRM propane in air calibration. No adjustment has been made for the reduced FID response of oxygenates (ethyl alcohol, MTBE, and TAME). | 75-97-8 |  |  | FALSE | FALSE | 2-Butanone, 3,3-dimethyl- |  | 100.1589 | FALSE | Chuck Lewis, EPA - National Exposure Research Laboratory, RTP, NC
8621 | Diesel Headspace Vapor - Citgo Diesel - not adjusted for oxygenates | E | Uncontrolled | 2004-09-29 | See ANLYMETHOD field for oxygenates adjustment details. Samples taken on August 28, 2000 | 100 | TOG | Canisters containing headspece vapor samples of each gasoline were prepared using the following procedure. Approximately 25 mL Erlenmeyer flask, and the flask mouth was closed with a single hole Number 1 size Neoprene stopper. A 4 cm x 0.64 cm stainless steel tube closed with a rubber sleeve stopper plug was placed into the hole. Flasks were placed in a constant temperature bath maintained at 25 oC. After an equilibration periond of 20-30 minutes, a 100 micro liter aliquote of gasoline headspece vapors was taken from each flask using 250 micro liter syringes with 5 cm long needles. The headspece vapor samples were injected into evacuated 6-L SUMMA canisters that contained 80 micro liter of distilled water. The canisters were filled to about 300 kPa absolute pressure using ultrahigh purity helium. Concentrations of individual compounds present in gasoline headspece vapors were quantified by GC/FID as described in Harley, R.A., McKeen, S.A., Pearson, J., Rodgers, M.O., Lonneman, W.A., 2001. Analysis of motor vehicle emissions during the Nashville/Middle Tennessee Ozone Study. Journal of Geophysical Research 106 (D4), 3559-3567. | TOG | O | TRUE | 2000 | 5 | 4 | 1 | Wisconsin |  | 4.0 | 1 | 2297 | 22.6117 | -99 | N/A | Inferred | N/A |  |  | FALSE | FALSE | Unknown |  | 137.1921 | FALSE | Chuck Lewis, EPA - National Exposure Research Laboratory, RTP, NC
8622 | Diesel Headspace Vapor - Shell Diesel - not adjusted for oxygenates | D | Uncontrolled | 2004-09-29 | See ANLYMETHOD field for oxygenates adjustment details. Samples taken on January 16, 2001 | 100 | TOG | Canisters containing headspece vapor samples of each gasoline were prepared using the following procedure. Approximately 25 mL Erlenmeyer flask, and the flask mouth was closed with a single hole Number 1 size Neoprene stopper. A 4 cm x 0.64 cm stainless steel tube closed with a rubber sleeve stopper plug was placed into the hole. Flasks were placed in a constant temperature bath maintained at 25 oC. After an equilibration periond of 20-30 minutes, a 100 micro liter aliquote of gasoline headspece vapors was taken from each flask using 250 micro liter syringes with 5 cm long needles. The headspece vapor samples were injected into evacuated 6-L SUMMA canisters that contained 80 micro liter of distilled water. The canisters were filled to about 300 kPa absolute pressure using ultrahigh purity helium. Concentrations of individual compounds present in gasoline headspece vapors were quantified by GC/FID as described in Harley, R.A., McKeen, S.A., Pearson, J., Rodgers, M.O., Lonneman, W.A., 2001. Analysis of motor vehicle emissions during the Nashville/Middle Tennessee Ozone Study. Journal of Geophysical Research 106 (D4), 3559-3567. | TOG | O | TRUE | 2001 | 5 | 5 | 1 | Wisconsin |  | 4.0 | 1 | 1 | 0.043478 | -99 | N/A | GC-FID. Percent abundances are derived from ppbC concentrations based on NIST/SRM propane in air calibration. No adjustment has been made for the reduced FID response of oxygenates (ethyl alcohol, MTBE, and TAME). | 135-98-8 |  | 45234 | FALSE | FALSE | (1-methylpropyl)benzene |  | 134.2182 | FALSE | Chuck Lewis, EPA - National Exposure Research Laboratory, RTP, NC
8622 | Diesel Headspace Vapor - Shell Diesel - not adjusted for oxygenates | D | Uncontrolled | 2004-09-29 | See ANLYMETHOD field for oxygenates adjustment details. Samples taken on January 16, 2001 | 100 | TOG | Canisters containing headspece vapor samples of each gasoline were prepared using the following procedure. Approximately 25 mL Erlenmeyer flask, and the flask mouth was closed with a single hole Number 1 size Neoprene stopper. A 4 cm x 0.64 cm stainless steel tube closed with a rubber sleeve stopper plug was placed into the hole. Flasks were placed in a constant temperature bath maintained at 25 oC. After an equilibration periond of 20-30 minutes, a 100 micro liter aliquote of gasoline headspece vapors was taken from each flask using 250 micro liter syringes with 5 cm long needles. The headspece vapor samples were injected into evacuated 6-L SUMMA canisters that contained 80 micro liter of distilled water. The canisters were filled to about 300 kPa absolute pressure using ultrahigh purity helium. Concentrations of individual compounds present in gasoline headspece vapors were quantified by GC/FID as described in Harley, R.A., McKeen, S.A., Pearson, J., Rodgers, M.O., Lonneman, W.A., 2001. Analysis of motor vehicle emissions during the Nashville/Middle Tennessee Ozone Study. Journal of Geophysical Research 106 (D4), 3559-3567. | TOG | O | TRUE | 2001 | 5 | 5 | 1 | Wisconsin |  | 4.0 | 1 | 3 | 0.01581 | -99 | N/A | GC-FID. Percent abundances are derived from ppbC concentrations based on NIST/SRM propane in air calibration. No adjustment has been made for the reduced FID response of oxygenates (ethyl alcohol, MTBE, and TAME). | 538-93-2 |  | 45235 | FALSE | FALSE | (2-methylpropyl)benzene; isobutylbenzene |  | 134.2182 | FALSE | Chuck Lewis, EPA - National Exposure Research Laboratory, RTP, NC
8622 | Diesel Headspace Vapor - Shell Diesel - not adjusted for oxygenates | D | Uncontrolled | 2004-09-29 | See ANLYMETHOD field for oxygenates adjustment details. Samples taken on January 16, 2001 | 100 | TOG | Canisters containing headspece vapor samples of each gasoline were prepared using the following procedure. Approximately 25 mL Erlenmeyer flask, and the flask mouth was closed with a single hole Number 1 size Neoprene stopper. A 4 cm x 0.64 cm stainless steel tube closed with a rubber sleeve stopper plug was placed into the hole. Flasks were placed in a constant temperature bath maintained at 25 oC. After an equilibration periond of 20-30 minutes, a 100 micro liter aliquote of gasoline headspece vapors was taken from each flask using 250 micro liter syringes with 5 cm long needles. The headspece vapor samples were injected into evacuated 6-L SUMMA canisters that contained 80 micro liter of distilled water. The canisters were filled to about 300 kPa absolute pressure using ultrahigh purity helium. Concentrations of individual compounds present in gasoline headspece vapors were quantified by GC/FID as described in Harley, R.A., McKeen, S.A., Pearson, J., Rodgers, M.O., Lonneman, W.A., 2001. Analysis of motor vehicle emissions during the Nashville/Middle Tennessee Ozone Study. Journal of Geophysical Research 106 (D4), 3559-3567. | TOG | O | TRUE | 2001 | 5 | 5 | 1 | Wisconsin |  | 4.0 | 1 | 14 | 0.027668 | -99 | N/A | GC-FID. Percent abundances are derived from ppbC concentrations based on NIST/SRM propane in air calibration. No adjustment has been made for the reduced FID response of oxygenates (ethyl alcohol, MTBE, and TAME). | 7094-27-1 |  | 91057 | FALSE | FALSE | 1,1,4-trimethylcyclohexane |  | 126.2392 | FALSE | Chuck Lewis, EPA - National Exposure Research Laboratory, RTP, NC
8622 | Diesel Headspace Vapor - Shell Diesel - not adjusted for oxygenates | D | Uncontrolled | 2004-09-29 | See ANLYMETHOD field for oxygenates adjustment details. Samples taken on January 16, 2001 | 100 | TOG | Canisters containing headspece vapor samples of each gasoline were prepared using the following procedure. Approximately 25 mL Erlenmeyer flask, and the flask mouth was closed with a single hole Number 1 size Neoprene stopper. A 4 cm x 0.64 cm stainless steel tube closed with a rubber sleeve stopper plug was placed into the hole. Flasks were placed in a constant temperature bath maintained at 25 oC. After an equilibration periond of 20-30 minutes, a 100 micro liter aliquote of gasoline headspece vapors was taken from each flask using 250 micro liter syringes with 5 cm long needles. The headspece vapor samples were injected into evacuated 6-L SUMMA canisters that contained 80 micro liter of distilled water. The canisters were filled to about 300 kPa absolute pressure using ultrahigh purity helium. Concentrations of individual compounds present in gasoline headspece vapors were quantified by GC/FID as described in Harley, R.A., McKeen, S.A., Pearson, J., Rodgers, M.O., Lonneman, W.A., 2001. Analysis of motor vehicle emissions during the Nashville/Middle Tennessee Ozone Study. Journal of Geophysical Research 106 (D4), 3559-3567. | TOG | O | TRUE | 2001 | 5 | 5 | 1 | Wisconsin |  | 4.0 | 1 | 20 | 0.090909 | -99 | N/A | GC-FID. Percent abundances are derived from ppbC concentrations based on NIST/SRM propane in air calibration. No adjustment has been made for the reduced FID response of oxygenates (ethyl alcohol, MTBE, and TAME). | 1638-26-2 |  | 99098 | FALSE | FALSE | 1,1-dimethylcyclopentane |  | 98.1861 | FALSE | Chuck Lewis, EPA - National Exposure Research Laboratory, RTP, NC
8622 | Diesel Headspace Vapor - Shell Diesel - not adjusted for oxygenates | D | Uncontrolled | 2004-09-29 | See ANLYMETHOD field for oxygenates adjustment details. Samples taken on January 16, 2001 | 100 | TOG | Canisters containing headspece vapor samples of each gasoline were prepared using the following procedure. Approximately 25 mL Erlenmeyer flask, and the flask mouth was closed with a single hole Number 1 size Neoprene stopper. A 4 cm x 0.64 cm stainless steel tube closed with a rubber sleeve stopper plug was placed into the hole. Flasks were placed in a constant temperature bath maintained at 25 oC. After an equilibration periond of 20-30 minutes, a 100 micro liter aliquote of gasoline headspece vapors was taken from each flask using 250 micro liter syringes with 5 cm long needles. The headspece vapor samples were injected into evacuated 6-L SUMMA canisters that contained 80 micro liter of distilled water. The canisters were filled to about 300 kPa absolute pressure using ultrahigh purity helium. Concentrations of individual compounds present in gasoline headspece vapors were quantified by GC/FID as described in Harley, R.A., McKeen, S.A., Pearson, J., Rodgers, M.O., Lonneman, W.A., 2001. Analysis of motor vehicle emissions during the Nashville/Middle Tennessee Ozone Study. Journal of Geophysical Research 106 (D4), 3559-3567. | TOG | O | TRUE | 2001 | 5 | 5 | 1 | Wisconsin |  | 4.0 | 1 | 25 | 0.063241 | -99 | N/A | GC-FID. Percent abundances are derived from ppbC concentrations based on NIST/SRM propane in air calibration. No adjustment has been made for the reduced FID response of oxygenates (ethyl alcohol, MTBE, and TAME). | 526-73-8 |  | 45225 | TRUE | FALSE | 1,2,3-trimethylbenzene | BZ123M | 120.1916 | FALSE | Chuck Lewis, EPA - National Exposure Research Laboratory, RTP, NC
8622 | Diesel Headspace Vapor - Shell Diesel - not adjusted for oxygenates | D | Uncontrolled | 2004-09-29 | See ANLYMETHOD field for oxygenates adjustment details. Samples taken on January 16, 2001 | 100 | TOG | Canisters containing headspece vapor samples of each gasoline were prepared using the following procedure. Approximately 25 mL Erlenmeyer flask, and the flask mouth was closed with a single hole Number 1 size Neoprene stopper. A 4 cm x 0.64 cm stainless steel tube closed with a rubber sleeve stopper plug was placed into the hole. Flasks were placed in a constant temperature bath maintained at 25 oC. After an equilibration periond of 20-30 minutes, a 100 micro liter aliquote of gasoline headspece vapors was taken from each flask using 250 micro liter syringes with 5 cm long needles. The headspece vapor samples were injected into evacuated 6-L SUMMA canisters that contained 80 micro liter of distilled water. The canisters were filled to about 300 kPa absolute pressure using ultrahigh purity helium. Concentrations of individual compounds present in gasoline headspece vapors were quantified by GC/FID as described in Harley, R.A., McKeen, S.A., Pearson, J., Rodgers, M.O., Lonneman, W.A., 2001. Analysis of motor vehicle emissions during the Nashville/Middle Tennessee Ozone Study. Journal of Geophysical Research 106 (D4), 3559-3567. | TOG | O | TRUE | 2001 | 5 | 5 | 1 | Wisconsin |  | 4.0 | 1 | 28 | 0.063241 | -99 | N/A | GC-FID. Percent abundances are derived from ppbC concentrations based on NIST/SRM propane in air calibration. No adjustment has been made for the reduced FID response of oxygenates (ethyl alcohol, MTBE, and TAME). | 95-93-2 |  | 91103 | FALSE | FALSE | 1,2,4,5-tetramethylbenzene |  | 134.2182 | FALSE | Chuck Lewis, EPA - National Exposure Research Laboratory, RTP, NC
8622 | Diesel Headspace Vapor - Shell Diesel - not adjusted for oxygenates | D | Uncontrolled | 2004-09-29 | See ANLYMETHOD field for oxygenates adjustment details. Samples taken on January 16, 2001 | 100 | TOG | Canisters containing headspece vapor samples of each gasoline were prepared using the following procedure. Approximately 25 mL Erlenmeyer flask, and the flask mouth was closed with a single hole Number 1 size Neoprene stopper. A 4 cm x 0.64 cm stainless steel tube closed with a rubber sleeve stopper plug was placed into the hole. Flasks were placed in a constant temperature bath maintained at 25 oC. After an equilibration periond of 20-30 minutes, a 100 micro liter aliquote of gasoline headspece vapors was taken from each flask using 250 micro liter syringes with 5 cm long needles. The headspece vapor samples were injected into evacuated 6-L SUMMA canisters that contained 80 micro liter of distilled water. The canisters were filled to about 300 kPa absolute pressure using ultrahigh purity helium. Concentrations of individual compounds present in gasoline headspece vapors were quantified by GC/FID as described in Harley, R.A., McKeen, S.A., Pearson, J., Rodgers, M.O., Lonneman, W.A., 2001. Analysis of motor vehicle emissions during the Nashville/Middle Tennessee Ozone Study. Journal of Geophysical Research 106 (D4), 3559-3567. | TOG | O | TRUE | 2001 | 5 | 5 | 1 | Wisconsin |  | 4.0 | 1 | 30 | 0.20158 | -99 | N/A | GC-FID. Percent abundances are derived from ppbC concentrations based on NIST/SRM propane in air calibration. No adjustment has been made for the reduced FID response of oxygenates (ethyl alcohol, MTBE, and TAME). | 95-63-6 |  |  | TRUE | FALSE | 1,2,4-trimethylbenzene (1,3,4-trimethylbenzene) | BZ124M | 120.1916 | FALSE | Chuck Lewis, EPA - National Exposure Research Laboratory, RTP, NC
8622 | Diesel Headspace Vapor - Shell Diesel - not adjusted for oxygenates | D | Uncontrolled | 2004-09-29 | See ANLYMETHOD field for oxygenates adjustment details. Samples taken on January 16, 2001 | 100 | TOG | Canisters containing headspece vapor samples of each gasoline were prepared using the following procedure. Approximately 25 mL Erlenmeyer flask, and the flask mouth was closed with a single hole Number 1 size Neoprene stopper. A 4 cm x 0.64 cm stainless steel tube closed with a rubber sleeve stopper plug was placed into the hole. Flasks were placed in a constant temperature bath maintained at 25 oC. After an equilibration periond of 20-30 minutes, a 100 micro liter aliquote of gasoline headspece vapors was taken from each flask using 250 micro liter syringes with 5 cm long needles. The headspece vapor samples were injected into evacuated 6-L SUMMA canisters that contained 80 micro liter of distilled water. The canisters were filled to about 300 kPa absolute pressure using ultrahigh purity helium. Concentrations of individual compounds present in gasoline headspece vapors were quantified by GC/FID as described in Harley, R.A., McKeen, S.A., Pearson, J., Rodgers, M.O., Lonneman, W.A., 2001. Analysis of motor vehicle emissions during the Nashville/Middle Tennessee Ozone Study. Journal of Geophysical Research 106 (D4), 3559-3567. | TOG | O | TRUE | 2001 | 5 | 5 | 1 | Wisconsin |  | 4.0 | 1 | 37 | 0.011858 | -99 | N/A | GC-FID. Percent abundances are derived from ppbC concentrations based on NIST/SRM propane in air calibration. No adjustment has been made for the reduced FID response of oxygenates (ethyl alcohol, MTBE, and TAME). | 933-98-2 |  | 45254 | FALSE | FALSE | 1,2-dimethyl-3-ethylbenzene |  | 134.2182 | FALSE | Chuck Lewis, EPA - National Exposure Research Laboratory, RTP, NC
8622 | Diesel Headspace Vapor - Shell Diesel - not adjusted for oxygenates | D | Uncontrolled | 2004-09-29 | See ANLYMETHOD field for oxygenates adjustment details. Samples taken on January 16, 2001 | 100 | TOG | Canisters containing headspece vapor samples of each gasoline were prepared using the following procedure. Approximately 25 mL Erlenmeyer flask, and the flask mouth was closed with a single hole Number 1 size Neoprene stopper. A 4 cm x 0.64 cm stainless steel tube closed with a rubber sleeve stopper plug was placed into the hole. Flasks were placed in a constant temperature bath maintained at 25 oC. After an equilibration periond of 20-30 minutes, a 100 micro liter aliquote of gasoline headspece vapors was taken from each flask using 250 micro liter syringes with 5 cm long needles. The headspece vapor samples were injected into evacuated 6-L SUMMA canisters that contained 80 micro liter of distilled water. The canisters were filled to about 300 kPa absolute pressure using ultrahigh purity helium. Concentrations of individual compounds present in gasoline headspece vapors were quantified by GC/FID as described in Harley, R.A., McKeen, S.A., Pearson, J., Rodgers, M.O., Lonneman, W.A., 2001. Analysis of motor vehicle emissions during the Nashville/Middle Tennessee Ozone Study. Journal of Geophysical Research 106 (D4), 3559-3567. | TOG | O | TRUE | 2001 | 5 | 5 | 1 | Wisconsin |  | 4.0 | 1 | 39 | 0.035573 | -99 | N/A | GC-FID. Percent abundances are derived from ppbC concentrations based on NIST/SRM propane in air calibration. No adjustment has been made for the reduced FID response of oxygenates (ethyl alcohol, MTBE, and TAME). | 934-80-5 |  | 45252 | FALSE | FALSE | 1,2-dimethyl-4-ethylbenzene |  | 134.2182 | FALSE | Chuck Lewis, EPA - National Exposure Research Laboratory, RTP, NC
8622 | Diesel Headspace Vapor - Shell Diesel - not adjusted for oxygenates | D | Uncontrolled | 2004-09-29 | See ANLYMETHOD field for oxygenates adjustment details. Samples taken on January 16, 2001 | 100 | TOG | Canisters containing headspece vapor samples of each gasoline were prepared using the following procedure. Approximately 25 mL Erlenmeyer flask, and the flask mouth was closed with a single hole Number 1 size Neoprene stopper. A 4 cm x 0.64 cm stainless steel tube closed with a rubber sleeve stopper plug was placed into the hole. Flasks were placed in a constant temperature bath maintained at 25 oC. After an equilibration periond of 20-30 minutes, a 100 micro liter aliquote of gasoline headspece vapors was taken from each flask using 250 micro liter syringes with 5 cm long needles. The headspece vapor samples were injected into evacuated 6-L SUMMA canisters that contained 80 micro liter of distilled water. The canisters were filled to about 300 kPa absolute pressure using ultrahigh purity helium. Concentrations of individual compounds present in gasoline headspece vapors were quantified by GC/FID as described in Harley, R.A., McKeen, S.A., Pearson, J., Rodgers, M.O., Lonneman, W.A., 2001. Analysis of motor vehicle emissions during the Nashville/Middle Tennessee Ozone Study. Journal of Geophysical Research 106 (D4), 3559-3567. | TOG | O | TRUE | 2001 | 5 | 5 | 1 | Wisconsin |  | 4.0 | 1 | 44 | 0.1166 | -99 | N/A | GC-FID. Percent abundances are derived from ppbC concentrations based on NIST/SRM propane in air calibration. No adjustment has been made for the reduced FID response of oxygenates (ethyl alcohol, MTBE, and TAME). | 108-67-8 |  | 45207 | TRUE | FALSE | 1,3,5-trimethylbenzene | BZ135M | 120.1916 | FALSE | Chuck Lewis, EPA - National Exposure Research Laboratory, RTP, NC
8622 | Diesel Headspace Vapor - Shell Diesel - not adjusted for oxygenates | D | Uncontrolled | 2004-09-29 | See ANLYMETHOD field for oxygenates adjustment details. Samples taken on January 16, 2001 | 100 | TOG | Canisters containing headspece vapor samples of each gasoline were prepared using the following procedure. Approximately 25 mL Erlenmeyer flask, and the flask mouth was closed with a single hole Number 1 size Neoprene stopper. A 4 cm x 0.64 cm stainless steel tube closed with a rubber sleeve stopper plug was placed into the hole. Flasks were placed in a constant temperature bath maintained at 25 oC. After an equilibration periond of 20-30 minutes, a 100 micro liter aliquote of gasoline headspece vapors was taken from each flask using 250 micro liter syringes with 5 cm long needles. The headspece vapor samples were injected into evacuated 6-L SUMMA canisters that contained 80 micro liter of distilled water. The canisters were filled to about 300 kPa absolute pressure using ultrahigh purity helium. Concentrations of individual compounds present in gasoline headspece vapors were quantified by GC/FID as described in Harley, R.A., McKeen, S.A., Pearson, J., Rodgers, M.O., Lonneman, W.A., 2001. Analysis of motor vehicle emissions during the Nashville/Middle Tennessee Ozone Study. Journal of Geophysical Research 106 (D4), 3559-3567. | TOG | O | TRUE | 2001 | 5 | 5 | 1 | Wisconsin |  | 4.0 | 1 | 51 | 0.033597 | -99 | N/A | GC-FID. Percent abundances are derived from ppbC concentrations based on NIST/SRM propane in air calibration. No adjustment has been made for the reduced FID response of oxygenates (ethyl alcohol, MTBE, and TAME). | 141-93-5 |  | 45113 | TRUE | FALSE | 1,3-diethylbenzene (meta) | DETBZ1 | 134.2182 | FALSE | Chuck Lewis, EPA - National Exposure Research Laboratory, RTP, NC
8622 | Diesel Headspace Vapor - Shell Diesel - not adjusted for oxygenates | D | Uncontrolled | 2004-09-29 | See ANLYMETHOD field for oxygenates adjustment details. Samples taken on January 16, 2001 | 100 | TOG | Canisters containing headspece vapor samples of each gasoline were prepared using the following procedure. Approximately 25 mL Erlenmeyer flask, and the flask mouth was closed with a single hole Number 1 size Neoprene stopper. A 4 cm x 0.64 cm stainless steel tube closed with a rubber sleeve stopper plug was placed into the hole. Flasks were placed in a constant temperature bath maintained at 25 oC. After an equilibration periond of 20-30 minutes, a 100 micro liter aliquote of gasoline headspece vapors was taken from each flask using 250 micro liter syringes with 5 cm long needles. The headspece vapor samples were injected into evacuated 6-L SUMMA canisters that contained 80 micro liter of distilled water. The canisters were filled to about 300 kPa absolute pressure using ultrahigh purity helium. Concentrations of individual compounds present in gasoline headspece vapors were quantified by GC/FID as described in Harley, R.A., McKeen, S.A., Pearson, J., Rodgers, M.O., Lonneman, W.A., 2001. Analysis of motor vehicle emissions during the Nashville/Middle Tennessee Ozone Study. Journal of Geophysical Research 106 (D4), 3559-3567. | TOG | O | TRUE | 2001 | 5 | 5 | 1 | Wisconsin |  | 4.0 | 1 | 60 | 0.043478 | -99 | N/A | GC-FID. Percent abundances are derived from ppbC concentrations based on NIST/SRM propane in air calibration. No adjustment has been made for the reduced FID response of oxygenates (ethyl alcohol, MTBE, and TAME). | 1758-88-9 |  | 45250 | FALSE | FALSE | 1,4-dimethyl-2-ethylbenzene |  | 134.2182 | FALSE | Chuck Lewis, EPA - National Exposure Research Laboratory, RTP, NC
8622 | Diesel Headspace Vapor - Shell Diesel - not adjusted for oxygenates | D | Uncontrolled | 2004-09-29 | See ANLYMETHOD field for oxygenates adjustment details. Samples taken on January 16, 2001 | 100 | TOG | Canisters containing headspece vapor samples of each gasoline were prepared using the following procedure. Approximately 25 mL Erlenmeyer flask, and the flask mouth was closed with a single hole Number 1 size Neoprene stopper. A 4 cm x 0.64 cm stainless steel tube closed with a rubber sleeve stopper plug was placed into the hole. Flasks were placed in a constant temperature bath maintained at 25 oC. After an equilibration periond of 20-30 minutes, a 100 micro liter aliquote of gasoline headspece vapors was taken from each flask using 250 micro liter syringes with 5 cm long needles. The headspece vapor samples were injected into evacuated 6-L SUMMA canisters that contained 80 micro liter of distilled water. The canisters were filled to about 300 kPa absolute pressure using ultrahigh purity helium. Concentrations of individual compounds present in gasoline headspece vapors were quantified by GC/FID as described in Harley, R.A., McKeen, S.A., Pearson, J., Rodgers, M.O., Lonneman, W.A., 2001. Analysis of motor vehicle emissions during the Nashville/Middle Tennessee Ozone Study. Journal of Geophysical Research 106 (D4), 3559-3567. | TOG | O | TRUE | 2001 | 5 | 5 | 1 | Wisconsin |  | 4.0 | 1 | 64 | 0.69763 | -99 | N/A | GC-FID. Percent abundances are derived from ppbC concentrations based on NIST/SRM propane in air calibration. No adjustment has been made for the reduced FID response of oxygenates (ethyl alcohol, MTBE, and TAME). | 106-98-9 |  | 43213 | TRUE | FALSE | 1-butene | LBUT1E | 56.1063 | FALSE | Chuck Lewis, EPA - National Exposure Research Laboratory, RTP, NC
8622 | Diesel Headspace Vapor - Shell Diesel - not adjusted for oxygenates | D | Uncontrolled | 2004-09-29 | See ANLYMETHOD field for oxygenates adjustment details. Samples taken on January 16, 2001 | 100 | TOG | Canisters containing headspece vapor samples of each gasoline were prepared using the following procedure. Approximately 25 mL Erlenmeyer flask, and the flask mouth was closed with a single hole Number 1 size Neoprene stopper. A 4 cm x 0.64 cm stainless steel tube closed with a rubber sleeve stopper plug was placed into the hole. Flasks were placed in a constant temperature bath maintained at 25 oC. After an equilibration periond of 20-30 minutes, a 100 micro liter aliquote of gasoline headspece vapors was taken from each flask using 250 micro liter syringes with 5 cm long needles. The headspece vapor samples were injected into evacuated 6-L SUMMA canisters that contained 80 micro liter of distilled water. The canisters were filled to about 300 kPa absolute pressure using ultrahigh purity helium. Concentrations of individual compounds present in gasoline headspece vapors were quantified by GC/FID as described in Harley, R.A., McKeen, S.A., Pearson, J., Rodgers, M.O., Lonneman, W.A., 2001. Analysis of motor vehicle emissions during the Nashville/Middle Tennessee Ozone Study. Journal of Geophysical Research 106 (D4), 3559-3567. | TOG | O | TRUE | 2001 | 5 | 5 | 1 | Wisconsin |  | 4.0 | 1 | 78 | 0 | -99 | N/A | GC-FID. Percent abundances are derived from ppbC concentrations based on NIST/SRM propane in air calibration. No adjustment has been made for the reduced FID response of oxygenates (ethyl alcohol, MTBE, and TAME). | 592-41-6 |  | 43245 | FALSE | FALSE | 1-hexene |  | 84.1595 | FALSE | Chuck Lewis, EPA - National Exposure Research Laboratory, RTP, NC
8622 | Diesel Headspace Vapor - Shell Diesel - not adjusted for oxygenates | D | Uncontrolled | 2004-09-29 | See ANLYMETHOD field for oxygenates adjustment details. Samples taken on January 16, 2001 | 100 | TOG | Canisters containing headspece vapor samples of each gasoline were prepared using the following procedure. Approximately 25 mL Erlenmeyer flask, and the flask mouth was closed with a single hole Number 1 size Neoprene stopper. A 4 cm x 0.64 cm stainless steel tube closed with a rubber sleeve stopper plug was placed into the hole. Flasks were placed in a constant temperature bath maintained at 25 oC. After an equilibration periond of 20-30 minutes, a 100 micro liter aliquote of gasoline headspece vapors was taken from each flask using 250 micro liter syringes with 5 cm long needles. The headspece vapor samples were injected into evacuated 6-L SUMMA canisters that contained 80 micro liter of distilled water. The canisters were filled to about 300 kPa absolute pressure using ultrahigh purity helium. Concentrations of individual compounds present in gasoline headspece vapors were quantified by GC/FID as described in Harley, R.A., McKeen, S.A., Pearson, J., Rodgers, M.O., Lonneman, W.A., 2001. Analysis of motor vehicle emissions during the Nashville/Middle Tennessee Ozone Study. Journal of Geophysical Research 106 (D4), 3559-3567. | TOG | O | TRUE | 2001 | 5 | 5 | 1 | Wisconsin |  | 4.0 | 1 | 80 | 0.061265 | -99 | N/A | GC-FID. Percent abundances are derived from ppbC concentrations based on NIST/SRM propane in air calibration. No adjustment has been made for the reduced FID response of oxygenates (ethyl alcohol, MTBE, and TAME). | 611-14-3 |  | 99915 | TRUE | FALSE | 1-Methyl-2-ethylbenzene | O_ETOL | 120.1916 | FALSE | Chuck Lewis, EPA - National Exposure Research Laboratory, RTP, NC
8622 | Diesel Headspace Vapor - Shell Diesel - not adjusted for oxygenates | D | Uncontrolled | 2004-09-29 | See ANLYMETHOD field for oxygenates adjustment details. Samples taken on January 16, 2001 | 100 | TOG | Canisters containing headspece vapor samples of each gasoline were prepared using the following procedure. Approximately 25 mL Erlenmeyer flask, and the flask mouth was closed with a single hole Number 1 size Neoprene stopper. A 4 cm x 0.64 cm stainless steel tube closed with a rubber sleeve stopper plug was placed into the hole. Flasks were placed in a constant temperature bath maintained at 25 oC. After an equilibration periond of 20-30 minutes, a 100 micro liter aliquote of gasoline headspece vapors was taken from each flask using 250 micro liter syringes with 5 cm long needles. The headspece vapor samples were injected into evacuated 6-L SUMMA canisters that contained 80 micro liter of distilled water. The canisters were filled to about 300 kPa absolute pressure using ultrahigh purity helium. Concentrations of individual compounds present in gasoline headspece vapors were quantified by GC/FID as described in Harley, R.A., McKeen, S.A., Pearson, J., Rodgers, M.O., Lonneman, W.A., 2001. Analysis of motor vehicle emissions during the Nashville/Middle Tennessee Ozone Study. Journal of Geophysical Research 106 (D4), 3559-3567. | TOG | O | TRUE | 2001 | 5 | 5 | 1 | Wisconsin |  | 4.0 | 1 | 81 | 0 | -99 | N/A | GC-FID. Percent abundances are derived from ppbC concentrations based on NIST/SRM propane in air calibration. No adjustment has been made for the reduced FID response of oxygenates (ethyl alcohol, MTBE, and TAME). | 527-84-4 |  | 91096 | FALSE | FALSE | 1-Methyl-2-isopropylbenzene |  | 134.2182 | FALSE | Chuck Lewis, EPA - National Exposure Research Laboratory, RTP, NC
8622 | Diesel Headspace Vapor - Shell Diesel - not adjusted for oxygenates | D | Uncontrolled | 2004-09-29 | See ANLYMETHOD field for oxygenates adjustment details. Samples taken on January 16, 2001 | 100 | TOG | Canisters containing headspece vapor samples of each gasoline were prepared using the following procedure. Approximately 25 mL Erlenmeyer flask, and the flask mouth was closed with a single hole Number 1 size Neoprene stopper. A 4 cm x 0.64 cm stainless steel tube closed with a rubber sleeve stopper plug was placed into the hole. Flasks were placed in a constant temperature bath maintained at 25 oC. After an equilibration periond of 20-30 minutes, a 100 micro liter aliquote of gasoline headspece vapors was taken from each flask using 250 micro liter syringes with 5 cm long needles. The headspece vapor samples were injected into evacuated 6-L SUMMA canisters that contained 80 micro liter of distilled water. The canisters were filled to about 300 kPa absolute pressure using ultrahigh purity helium. Concentrations of individual compounds present in gasoline headspece vapors were quantified by GC/FID as described in Harley, R.A., McKeen, S.A., Pearson, J., Rodgers, M.O., Lonneman, W.A., 2001. Analysis of motor vehicle emissions during the Nashville/Middle Tennessee Ozone Study. Journal of Geophysical Research 106 (D4), 3559-3567. | TOG | O | TRUE | 2001 | 5 | 5 | 1 | Wisconsin |  | 4.0 | 1 | 84 | 0 | -99 | N/A | GC-FID. Percent abundances are derived from ppbC concentrations based on NIST/SRM propane in air calibration. No adjustment has been made for the reduced FID response of oxygenates (ethyl alcohol, MTBE, and TAME). | 1074-17-5 |  | 98178 | FALSE | FALSE | 1-Methyl-2-n-propylbenzene (2-propyltoluene) |  | 134.2182 | FALSE | Chuck Lewis, EPA - National Exposure Research Laboratory, RTP, NC
8622 | Diesel Headspace Vapor - Shell Diesel - not adjusted for oxygenates | D | Uncontrolled | 2004-09-29 | See ANLYMETHOD field for oxygenates adjustment details. Samples taken on January 16, 2001 | 100 | TOG | Canisters containing headspece vapor samples of each gasoline were prepared using the following procedure. Approximately 25 mL Erlenmeyer flask, and the flask mouth was closed with a single hole Number 1 size Neoprene stopper. A 4 cm x 0.64 cm stainless steel tube closed with a rubber sleeve stopper plug was placed into the hole. Flasks were placed in a constant temperature bath maintained at 25 oC. After an equilibration periond of 20-30 minutes, a 100 micro liter aliquote of gasoline headspece vapors was taken from each flask using 250 micro liter syringes with 5 cm long needles. The headspece vapor samples were injected into evacuated 6-L SUMMA canisters that contained 80 micro liter of distilled water. The canisters were filled to about 300 kPa absolute pressure using ultrahigh purity helium. Concentrations of individual compounds present in gasoline headspece vapors were quantified by GC/FID as described in Harley, R.A., McKeen, S.A., Pearson, J., Rodgers, M.O., Lonneman, W.A., 2001. Analysis of motor vehicle emissions during the Nashville/Middle Tennessee Ozone Study. Journal of Geophysical Research 106 (D4), 3559-3567. | TOG | O | TRUE | 2001 | 5 | 5 | 1 | Wisconsin |  | 4.0 | 1 | 89 | 0.14427 | -99 | N/A | GC-FID. Percent abundances are derived from ppbC concentrations based on NIST/SRM propane in air calibration. No adjustment has been made for the reduced FID response of oxygenates (ethyl alcohol, MTBE, and TAME). | 620-14-4 |  | 99912 | TRUE | FALSE | 1-Methyl-3-ethylbenzene (3-Ethyltoluene) | M_ETOL | 120.1916 | FALSE | Chuck Lewis, EPA - National Exposure Research Laboratory, RTP, NC
8622 | Diesel Headspace Vapor - Shell Diesel - not adjusted for oxygenates | D | Uncontrolled | 2004-09-29 | See ANLYMETHOD field for oxygenates adjustment details. Samples taken on January 16, 2001 | 100 | TOG | Canisters containing headspece vapor samples of each gasoline were prepared using the following procedure. Approximately 25 mL Erlenmeyer flask, and the flask mouth was closed with a single hole Number 1 size Neoprene stopper. A 4 cm x 0.64 cm stainless steel tube closed with a rubber sleeve stopper plug was placed into the hole. Flasks were placed in a constant temperature bath maintained at 25 oC. After an equilibration periond of 20-30 minutes, a 100 micro liter aliquote of gasoline headspece vapors was taken from each flask using 250 micro liter syringes with 5 cm long needles. The headspece vapor samples were injected into evacuated 6-L SUMMA canisters that contained 80 micro liter of distilled water. The canisters were filled to about 300 kPa absolute pressure using ultrahigh purity helium. Concentrations of individual compounds present in gasoline headspece vapors were quantified by GC/FID as described in Harley, R.A., McKeen, S.A., Pearson, J., Rodgers, M.O., Lonneman, W.A., 2001. Analysis of motor vehicle emissions during the Nashville/Middle Tennessee Ozone Study. Journal of Geophysical Research 106 (D4), 3559-3567. | TOG | O | TRUE | 2001 | 5 | 5 | 1 | Wisconsin |  | 4.0 | 1 | 90 | 0.041502 | -99 | N/A | GC-FID. Percent abundances are derived from ppbC concentrations based on NIST/SRM propane in air calibration. No adjustment has been made for the reduced FID response of oxygenates (ethyl alcohol, MTBE, and TAME). | 535-77-3 |  | 98153 | FALSE | FALSE | 1-Methyl-3-isopropylbenzene (3-isopropyltoluene) |  | 134.2182 | FALSE | Chuck Lewis, EPA - National Exposure Research Laboratory, RTP, NC
8622 | Diesel Headspace Vapor - Shell Diesel - not adjusted for oxygenates | D | Uncontrolled | 2004-09-29 | See ANLYMETHOD field for oxygenates adjustment details. Samples taken on January 16, 2001 | 100 | TOG | Canisters containing headspece vapor samples of each gasoline were prepared using the following procedure. Approximately 25 mL Erlenmeyer flask, and the flask mouth was closed with a single hole Number 1 size Neoprene stopper. A 4 cm x 0.64 cm stainless steel tube closed with a rubber sleeve stopper plug was placed into the hole. Flasks were placed in a constant temperature bath maintained at 25 oC. After an equilibration periond of 20-30 minutes, a 100 micro liter aliquote of gasoline headspece vapors was taken from each flask using 250 micro liter syringes with 5 cm long needles. The headspece vapor samples were injected into evacuated 6-L SUMMA canisters that contained 80 micro liter of distilled water. The canisters were filled to about 300 kPa absolute pressure using ultrahigh purity helium. Concentrations of individual compounds present in gasoline headspece vapors were quantified by GC/FID as described in Harley, R.A., McKeen, S.A., Pearson, J., Rodgers, M.O., Lonneman, W.A., 2001. Analysis of motor vehicle emissions during the Nashville/Middle Tennessee Ozone Study. Journal of Geophysical Research 106 (D4), 3559-3567. | TOG | O | TRUE | 2001 | 5 | 5 | 1 | Wisconsin |  | 4.0 | 1 | 92 | 0.047431 | -99 | N/A | GC-FID. Percent abundances are derived from ppbC concentrations based on NIST/SRM propane in air calibration. No adjustment has been made for the reduced FID response of oxygenates (ethyl alcohol, MTBE, and TAME). | 1074-43-7 |  | 98152 | FALSE | FALSE | 1-Methyl-3-propylbenzene (3-n-propyltoluene) |  | 134.2182 | FALSE | Chuck Lewis, EPA - National Exposure Research Laboratory, RTP, NC
8622 | Diesel Headspace Vapor - Shell Diesel - not adjusted for oxygenates | D | Uncontrolled | 2004-09-29 | See ANLYMETHOD field for oxygenates adjustment details. Samples taken on January 16, 2001 | 100 | TOG | Canisters containing headspece vapor samples of each gasoline were prepared using the following procedure. Approximately 25 mL Erlenmeyer flask, and the flask mouth was closed with a single hole Number 1 size Neoprene stopper. A 4 cm x 0.64 cm stainless steel tube closed with a rubber sleeve stopper plug was placed into the hole. Flasks were placed in a constant temperature bath maintained at 25 oC. After an equilibration periond of 20-30 minutes, a 100 micro liter aliquote of gasoline headspece vapors was taken from each flask using 250 micro liter syringes with 5 cm long needles. The headspece vapor samples were injected into evacuated 6-L SUMMA canisters that contained 80 micro liter of distilled water. The canisters were filled to about 300 kPa absolute pressure using ultrahigh purity helium. Concentrations of individual compounds present in gasoline headspece vapors were quantified by GC/FID as described in Harley, R.A., McKeen, S.A., Pearson, J., Rodgers, M.O., Lonneman, W.A., 2001. Analysis of motor vehicle emissions during the Nashville/Middle Tennessee Ozone Study. Journal of Geophysical Research 106 (D4), 3559-3567. | TOG | O | TRUE | 2001 | 5 | 5 | 1 | Wisconsin |  | 4.0 | 1 | 94 | 0.081028 | -99 | N/A | GC-FID. Percent abundances are derived from ppbC concentrations based on NIST/SRM propane in air calibration. No adjustment has been made for the reduced FID response of oxygenates (ethyl alcohol, MTBE, and TAME). | 622-96-8 |  | 99914 | TRUE | FALSE | 1-Methyl-4-ethylbenzene | P_ETOL | 120.1916 | FALSE | Chuck Lewis, EPA - National Exposure Research Laboratory, RTP, NC
8622 | Diesel Headspace Vapor - Shell Diesel - not adjusted for oxygenates | D | Uncontrolled | 2004-09-29 | See ANLYMETHOD field for oxygenates adjustment details. Samples taken on January 16, 2001 | 100 | TOG | Canisters containing headspece vapor samples of each gasoline were prepared using the following procedure. Approximately 25 mL Erlenmeyer flask, and the flask mouth was closed with a single hole Number 1 size Neoprene stopper. A 4 cm x 0.64 cm stainless steel tube closed with a rubber sleeve stopper plug was placed into the hole. Flasks were placed in a constant temperature bath maintained at 25 oC. After an equilibration periond of 20-30 minutes, a 100 micro liter aliquote of gasoline headspece vapors was taken from each flask using 250 micro liter syringes with 5 cm long needles. The headspece vapor samples were injected into evacuated 6-L SUMMA canisters that contained 80 micro liter of distilled water. The canisters were filled to about 300 kPa absolute pressure using ultrahigh purity helium. Concentrations of individual compounds present in gasoline headspece vapors were quantified by GC/FID as described in Harley, R.A., McKeen, S.A., Pearson, J., Rodgers, M.O., Lonneman, W.A., 2001. Analysis of motor vehicle emissions during the Nashville/Middle Tennessee Ozone Study. Journal of Geophysical Research 106 (D4), 3559-3567. | TOG | O | TRUE | 2001 | 5 | 5 | 1 | Wisconsin |  | 4.0 | 1 | 97 | 0.013834 | -99 | N/A | GC-FID. Percent abundances are derived from ppbC concentrations based on NIST/SRM propane in air calibration. No adjustment has been made for the reduced FID response of oxygenates (ethyl alcohol, MTBE, and TAME). | 99-87-6 |  | 91094 | FALSE | FALSE | 1-Methyl-4-isopropylbenzene |  | 134.2182 | FALSE | Chuck Lewis, EPA - National Exposure Research Laboratory, RTP, NC
8622 | Diesel Headspace Vapor - Shell Diesel - not adjusted for oxygenates | D | Uncontrolled | 2004-09-29 | See ANLYMETHOD field for oxygenates adjustment details. Samples taken on January 16, 2001 | 100 | TOG | Canisters containing headspece vapor samples of each gasoline were prepared using the following procedure. Approximately 25 mL Erlenmeyer flask, and the flask mouth was closed with a single hole Number 1 size Neoprene stopper. A 4 cm x 0.64 cm stainless steel tube closed with a rubber sleeve stopper plug was placed into the hole. Flasks were placed in a constant temperature bath maintained at 25 oC. After an equilibration periond of 20-30 minutes, a 100 micro liter aliquote of gasoline headspece vapors was taken from each flask using 250 micro liter syringes with 5 cm long needles. The headspece vapor samples were injected into evacuated 6-L SUMMA canisters that contained 80 micro liter of distilled water. The canisters were filled to about 300 kPa absolute pressure using ultrahigh purity helium. Concentrations of individual compounds present in gasoline headspece vapors were quantified by GC/FID as described in Harley, R.A., McKeen, S.A., Pearson, J., Rodgers, M.O., Lonneman, W.A., 2001. Analysis of motor vehicle emissions during the Nashville/Middle Tennessee Ozone Study. Journal of Geophysical Research 106 (D4), 3559-3567. | TOG | O | TRUE | 2001 | 5 | 5 | 1 | Wisconsin |  | 4.0 | 1 | 108 | 0.20949 | -99 | N/A | GC-FID. Percent abundances are derived from ppbC concentrations based on NIST/SRM propane in air calibration. No adjustment has been made for the reduced FID response of oxygenates (ethyl alcohol, MTBE, and TAME). | 109-67-1 |  | 43224 | TRUE | FALSE | 1-pentene | PENTE1 | 70.1329 | FALSE | Chuck Lewis, EPA - National Exposure Research Laboratory, RTP, NC
8622 | Diesel Headspace Vapor - Shell Diesel - not adjusted for oxygenates | D | Uncontrolled | 2004-09-29 | See ANLYMETHOD field for oxygenates adjustment details. Samples taken on January 16, 2001 | 100 | TOG | Canisters containing headspece vapor samples of each gasoline were prepared using the following procedure. Approximately 25 mL Erlenmeyer flask, and the flask mouth was closed with a single hole Number 1 size Neoprene stopper. A 4 cm x 0.64 cm stainless steel tube closed with a rubber sleeve stopper plug was placed into the hole. Flasks were placed in a constant temperature bath maintained at 25 oC. After an equilibration periond of 20-30 minutes, a 100 micro liter aliquote of gasoline headspece vapors was taken from each flask using 250 micro liter syringes with 5 cm long needles. The headspece vapor samples were injected into evacuated 6-L SUMMA canisters that contained 80 micro liter of distilled water. The canisters were filled to about 300 kPa absolute pressure using ultrahigh purity helium. Concentrations of individual compounds present in gasoline headspece vapors were quantified by GC/FID as described in Harley, R.A., McKeen, S.A., Pearson, J., Rodgers, M.O., Lonneman, W.A., 2001. Analysis of motor vehicle emissions during the Nashville/Middle Tennessee Ozone Study. Journal of Geophysical Research 106 (D4), 3559-3567. | TOG | O | TRUE | 2001 | 5 | 5 | 1 | Wisconsin |  | 4.0 | 1 | 112 | 0.025692 | -99 | N/A | GC-FID. Percent abundances are derived from ppbC concentrations based on NIST/SRM propane in air calibration. No adjustment has been made for the reduced FID response of oxygenates (ethyl alcohol, MTBE, and TAME). | 464-06-2 |  | 43160 | FALSE | FALSE | 2,2,3-trimethylbutane |  | 100.2019 | FALSE | Chuck Lewis, EPA - National Exposure Research Laboratory, RTP, NC
8622 | Diesel Headspace Vapor - Shell Diesel - not adjusted for oxygenates | D | Uncontrolled | 2004-09-29 | See ANLYMETHOD field for oxygenates adjustment details. Samples taken on January 16, 2001 | 100 | TOG | Canisters containing headspece vapor samples of each gasoline were prepared using the following procedure. Approximately 25 mL Erlenmeyer flask, and the flask mouth was closed with a single hole Number 1 size Neoprene stopper. A 4 cm x 0.64 cm stainless steel tube closed with a rubber sleeve stopper plug was placed into the hole. Flasks were placed in a constant temperature bath maintained at 25 oC. After an equilibration periond of 20-30 minutes, a 100 micro liter aliquote of gasoline headspece vapors was taken from each flask using 250 micro liter syringes with 5 cm long needles. The headspece vapor samples were injected into evacuated 6-L SUMMA canisters that contained 80 micro liter of distilled water. The canisters were filled to about 300 kPa absolute pressure using ultrahigh purity helium. Concentrations of individual compounds present in gasoline headspece vapors were quantified by GC/FID as described in Harley, R.A., McKeen, S.A., Pearson, J., Rodgers, M.O., Lonneman, W.A., 2001. Analysis of motor vehicle emissions during the Nashville/Middle Tennessee Ozone Study. Journal of Geophysical Research 106 (D4), 3559-3567. | TOG | O | TRUE | 2001 | 5 | 5 | 1 | Wisconsin |  | 4.0 | 1 | 117 | 0 | -99 | N/A | GC-FID. Percent abundances are derived from ppbC concentrations based on NIST/SRM propane in air calibration. No adjustment has been made for the reduced FID response of oxygenates (ethyl alcohol, MTBE, and TAME). | 16747-26-5 |  | 45222 | FALSE | FALSE | 2,2,4-trimethylhexane |  | 128.2551 | FALSE | Chuck Lewis, EPA - National Exposure Research Laboratory, RTP, NC
8622 | Diesel Headspace Vapor - Shell Diesel - not adjusted for oxygenates | D | Uncontrolled | 2004-09-29 | See ANLYMETHOD field for oxygenates adjustment details. Samples taken on January 16, 2001 | 100 | TOG | Canisters containing headspece vapor samples of each gasoline were prepared using the following procedure. Approximately 25 mL Erlenmeyer flask, and the flask mouth was closed with a single hole Number 1 size Neoprene stopper. A 4 cm x 0.64 cm stainless steel tube closed with a rubber sleeve stopper plug was placed into the hole. Flasks were placed in a constant temperature bath maintained at 25 oC. After an equilibration periond of 20-30 minutes, a 100 micro liter aliquote of gasoline headspece vapors was taken from each flask using 250 micro liter syringes with 5 cm long needles. The headspece vapor samples were injected into evacuated 6-L SUMMA canisters that contained 80 micro liter of distilled water. The canisters were filled to about 300 kPa absolute pressure using ultrahigh purity helium. Concentrations of individual compounds present in gasoline headspece vapors were quantified by GC/FID as described in Harley, R.A., McKeen, S.A., Pearson, J., Rodgers, M.O., Lonneman, W.A., 2001. Analysis of motor vehicle emissions during the Nashville/Middle Tennessee Ozone Study. Journal of Geophysical Research 106 (D4), 3559-3567. | TOG | O | TRUE | 2001 | 5 | 5 | 1 | Wisconsin |  | 4.0 | 1 | 118 | 0.6581 | -99 | N/A | GC-FID. Percent abundances are derived from ppbC concentrations based on NIST/SRM propane in air calibration. No adjustment has been made for the reduced FID response of oxygenates (ethyl alcohol, MTBE, and TAME). | 540-84-1 |  | 43276 | TRUE | TRUE | 2,2,4-trimethylpentane | PA224M | 114.2285 | FALSE | Chuck Lewis, EPA - National Exposure Research Laboratory, RTP, NC
8622 | Diesel Headspace Vapor - Shell Diesel - not adjusted for oxygenates | D | Uncontrolled | 2004-09-29 | See ANLYMETHOD field for oxygenates adjustment details. Samples taken on January 16, 2001 | 100 | TOG | Canisters containing headspece vapor samples of each gasoline were prepared using the following procedure. Approximately 25 mL Erlenmeyer flask, and the flask mouth was closed with a single hole Number 1 size Neoprene stopper. A 4 cm x 0.64 cm stainless steel tube closed with a rubber sleeve stopper plug was placed into the hole. Flasks were placed in a constant temperature bath maintained at 25 oC. After an equilibration periond of 20-30 minutes, a 100 micro liter aliquote of gasoline headspece vapors was taken from each flask using 250 micro liter syringes with 5 cm long needles. The headspece vapor samples were injected into evacuated 6-L SUMMA canisters that contained 80 micro liter of distilled water. The canisters were filled to about 300 kPa absolute pressure using ultrahigh purity helium. Concentrations of individual compounds present in gasoline headspece vapors were quantified by GC/FID as described in Harley, R.A., McKeen, S.A., Pearson, J., Rodgers, M.O., Lonneman, W.A., 2001. Analysis of motor vehicle emissions during the Nashville/Middle Tennessee Ozone Study. Journal of Geophysical Research 106 (D4), 3559-3567. | TOG | O | TRUE | 2001 | 5 | 5 | 1 | Wisconsin |  | 4.0 | 1 | 122 | 0.13439 | -99 | N/A | GC-FID. Percent abundances are derived from ppbC concentrations based on NIST/SRM propane in air calibration. No adjustment has been made for the reduced FID response of oxygenates (ethyl alcohol, MTBE, and TAME). | 75-83-2 |  | 43291 | TRUE | FALSE | 2,2-dimethylbutane | BU22DM | 86.1754 | FALSE | Chuck Lewis, EPA - National Exposure Research Laboratory, RTP, NC
8622 | Diesel Headspace Vapor - Shell Diesel - not adjusted for oxygenates | D | Uncontrolled | 2004-09-29 | See ANLYMETHOD field for oxygenates adjustment details. Samples taken on January 16, 2001 | 100 | TOG | Canisters containing headspece vapor samples of each gasoline were prepared using the following procedure. Approximately 25 mL Erlenmeyer flask, and the flask mouth was closed with a single hole Number 1 size Neoprene stopper. A 4 cm x 0.64 cm stainless steel tube closed with a rubber sleeve stopper plug was placed into the hole. Flasks were placed in a constant temperature bath maintained at 25 oC. After an equilibration periond of 20-30 minutes, a 100 micro liter aliquote of gasoline headspece vapors was taken from each flask using 250 micro liter syringes with 5 cm long needles. The headspece vapor samples were injected into evacuated 6-L SUMMA canisters that contained 80 micro liter of distilled water. The canisters were filled to about 300 kPa absolute pressure using ultrahigh purity helium. Concentrations of individual compounds present in gasoline headspece vapors were quantified by GC/FID as described in Harley, R.A., McKeen, S.A., Pearson, J., Rodgers, M.O., Lonneman, W.A., 2001. Analysis of motor vehicle emissions during the Nashville/Middle Tennessee Ozone Study. Journal of Geophysical Research 106 (D4), 3559-3567. | TOG | O | TRUE | 2001 | 5 | 5 | 1 | Wisconsin |  | 4.0 | 1 | 126 | 0.039526 | -99 | N/A | GC-FID. Percent abundances are derived from ppbC concentrations based on NIST/SRM propane in air calibration. No adjustment has been made for the reduced FID response of oxygenates (ethyl alcohol, MTBE, and TAME). | 590-35-2 |  | 90042 | FALSE | FALSE | 2,2-dimethylpentane |  | 100.2019 | FALSE | Chuck Lewis, EPA - National Exposure Research Laboratory, RTP, NC
8622 | Diesel Headspace Vapor - Shell Diesel - not adjusted for oxygenates | D | Uncontrolled | 2004-09-29 | See ANLYMETHOD field for oxygenates adjustment details. Samples taken on January 16, 2001 | 100 | TOG | Canisters containing headspece vapor samples of each gasoline were prepared using the following procedure. Approximately 25 mL Erlenmeyer flask, and the flask mouth was closed with a single hole Number 1 size Neoprene stopper. A 4 cm x 0.64 cm stainless steel tube closed with a rubber sleeve stopper plug was placed into the hole. Flasks were placed in a constant temperature bath maintained at 25 oC. After an equilibration periond of 20-30 minutes, a 100 micro liter aliquote of gasoline headspece vapors was taken from each flask using 250 micro liter syringes with 5 cm long needles. The headspece vapor samples were injected into evacuated 6-L SUMMA canisters that contained 80 micro liter of distilled water. The canisters were filled to about 300 kPa absolute pressure using ultrahigh purity helium. Concentrations of individual compounds present in gasoline headspece vapors were quantified by GC/FID as described in Harley, R.A., McKeen, S.A., Pearson, J., Rodgers, M.O., Lonneman, W.A., 2001. Analysis of motor vehicle emissions during the Nashville/Middle Tennessee Ozone Study. Journal of Geophysical Research 106 (D4), 3559-3567. | TOG | O | TRUE | 2001 | 5 | 5 | 1 | Wisconsin |  | 4.0 | 1 | 130 | 0.12055 | -99 | N/A | GC-FID. Percent abundances are derived from ppbC concentrations based on NIST/SRM propane in air calibration. No adjustment has been made for the reduced FID response of oxygenates (ethyl alcohol, MTBE, and TAME). | 565-75-3 |  | 43279 | TRUE | FALSE | 2,3,4-trimethylpentane | PA234M | 114.2285 | FALSE | Chuck Lewis, EPA - National Exposure Research Laboratory, RTP, NC
8622 | Diesel Headspace Vapor - Shell Diesel - not adjusted for oxygenates | D | Uncontrolled | 2004-09-29 | See ANLYMETHOD field for oxygenates adjustment details. Samples taken on January 16, 2001 | 100 | TOG | Canisters containing headspece vapor samples of each gasoline were prepared using the following procedure. Approximately 25 mL Erlenmeyer flask, and the flask mouth was closed with a single hole Number 1 size Neoprene stopper. A 4 cm x 0.64 cm stainless steel tube closed with a rubber sleeve stopper plug was placed into the hole. Flasks were placed in a constant temperature bath maintained at 25 oC. After an equilibration periond of 20-30 minutes, a 100 micro liter aliquote of gasoline headspece vapors was taken from each flask using 250 micro liter syringes with 5 cm long needles. The headspece vapor samples were injected into evacuated 6-L SUMMA canisters that contained 80 micro liter of distilled water. The canisters were filled to about 300 kPa absolute pressure using ultrahigh purity helium. Concentrations of individual compounds present in gasoline headspece vapors were quantified by GC/FID as described in Harley, R.A., McKeen, S.A., Pearson, J., Rodgers, M.O., Lonneman, W.A., 2001. Analysis of motor vehicle emissions during the Nashville/Middle Tennessee Ozone Study. Journal of Geophysical Research 106 (D4), 3559-3567. | TOG | O | TRUE | 2001 | 5 | 5 | 1 | Wisconsin |  | 4.0 | 1 | 132 | 0.28063 | -99 | N/A | GC-FID. Percent abundances are derived from ppbC concentrations based on NIST/SRM propane in air calibration. No adjustment has been made for the reduced FID response of oxygenates (ethyl alcohol, MTBE, and TAME). | 1069-53-0 |  | 98141 | FALSE | FALSE | 2,3,5-trimethylhexane |  | 128.2551 | FALSE | Chuck Lewis, EPA - National Exposure Research Laboratory, RTP, NC
8622 | Diesel Headspace Vapor - Shell Diesel - not adjusted for oxygenates | D | Uncontrolled | 2004-09-29 | See ANLYMETHOD field for oxygenates adjustment details. Samples taken on January 16, 2001 | 100 | TOG | Canisters containing headspece vapor samples of each gasoline were prepared using the following procedure. Approximately 25 mL Erlenmeyer flask, and the flask mouth was closed with a single hole Number 1 size Neoprene stopper. A 4 cm x 0.64 cm stainless steel tube closed with a rubber sleeve stopper plug was placed into the hole. Flasks were placed in a constant temperature bath maintained at 25 oC. After an equilibration periond of 20-30 minutes, a 100 micro liter aliquote of gasoline headspece vapors was taken from each flask using 250 micro liter syringes with 5 cm long needles. The headspece vapor samples were injected into evacuated 6-L SUMMA canisters that contained 80 micro liter of distilled water. The canisters were filled to about 300 kPa absolute pressure using ultrahigh purity helium. Concentrations of individual compounds present in gasoline headspece vapors were quantified by GC/FID as described in Harley, R.A., McKeen, S.A., Pearson, J., Rodgers, M.O., Lonneman, W.A., 2001. Analysis of motor vehicle emissions during the Nashville/Middle Tennessee Ozone Study. Journal of Geophysical Research 106 (D4), 3559-3567. | TOG | O | TRUE | 2001 | 5 | 5 | 1 | Wisconsin |  | 4.0 | 1 | 136 | 0.37549 | -99 | N/A | GC-FID. Percent abundances are derived from ppbC concentrations based on NIST/SRM propane in air calibration. No adjustment has been made for the reduced FID response of oxygenates (ethyl alcohol, MTBE, and TAME). | 79-29-8 |  | 98001 | TRUE | FALSE | 2,3-dimethylbutane | BU23DM | 86.1754 | FALSE | Chuck Lewis, EPA - National Exposure Research Laboratory, RTP, NC
8622 | Diesel Headspace Vapor - Shell Diesel - not adjusted for oxygenates | D | Uncontrolled | 2004-09-29 | See ANLYMETHOD field for oxygenates adjustment details. Samples taken on January 16, 2001 | 100 | TOG | Canisters containing headspece vapor samples of each gasoline were prepared using the following procedure. Approximately 25 mL Erlenmeyer flask, and the flask mouth was closed with a single hole Number 1 size Neoprene stopper. A 4 cm x 0.64 cm stainless steel tube closed with a rubber sleeve stopper plug was placed into the hole. Flasks were placed in a constant temperature bath maintained at 25 oC. After an equilibration periond of 20-30 minutes, a 100 micro liter aliquote of gasoline headspece vapors was taken from each flask using 250 micro liter syringes with 5 cm long needles. The headspece vapor samples were injected into evacuated 6-L SUMMA canisters that contained 80 micro liter of distilled water. The canisters were filled to about 300 kPa absolute pressure using ultrahigh purity helium. Concentrations of individual compounds present in gasoline headspece vapors were quantified by GC/FID as described in Harley, R.A., McKeen, S.A., Pearson, J., Rodgers, M.O., Lonneman, W.A., 2001. Analysis of motor vehicle emissions during the Nashville/Middle Tennessee Ozone Study. Journal of Geophysical Research 106 (D4), 3559-3567. | TOG | O | TRUE | 2001 | 5 | 5 | 1 | Wisconsin |  | 4.0 | 1 | 138 | 0.11265 | -99 | N/A | GC-FID. Percent abundances are derived from ppbC concentrations based on NIST/SRM propane in air calibration. No adjustment has been made for the reduced FID response of oxygenates (ethyl alcohol, MTBE, and TAME). | 584-94-1 |  | 98139 | FALSE | FALSE | 2,3-dimethylhexane |  | 114.2285 | FALSE | Chuck Lewis, EPA - National Exposure Research Laboratory, RTP, NC
8622 | Diesel Headspace Vapor - Shell Diesel - not adjusted for oxygenates | D | Uncontrolled | 2004-09-29 | See ANLYMETHOD field for oxygenates adjustment details. Samples taken on January 16, 2001 | 100 | TOG | Canisters containing headspece vapor samples of each gasoline were prepared using the following procedure. Approximately 25 mL Erlenmeyer flask, and the flask mouth was closed with a single hole Number 1 size Neoprene stopper. A 4 cm x 0.64 cm stainless steel tube closed with a rubber sleeve stopper plug was placed into the hole. Flasks were placed in a constant temperature bath maintained at 25 oC. After an equilibration periond of 20-30 minutes, a 100 micro liter aliquote of gasoline headspece vapors was taken from each flask using 250 micro liter syringes with 5 cm long needles. The headspece vapor samples were injected into evacuated 6-L SUMMA canisters that contained 80 micro liter of distilled water. The canisters were filled to about 300 kPa absolute pressure using ultrahigh purity helium. Concentrations of individual compounds present in gasoline headspece vapors were quantified by GC/FID as described in Harley, R.A., McKeen, S.A., Pearson, J., Rodgers, M.O., Lonneman, W.A., 2001. Analysis of motor vehicle emissions during the Nashville/Middle Tennessee Ozone Study. Journal of Geophysical Research 106 (D4), 3559-3567. | TOG | O | TRUE | 2001 | 5 | 5 | 1 | Wisconsin |  | 4.0 | 1 | 140 | 0.39921 | -99 | N/A | GC-FID. Percent abundances are derived from ppbC concentrations based on NIST/SRM propane in air calibration. No adjustment has been made for the reduced FID response of oxygenates (ethyl alcohol, MTBE, and TAME). | 565-59-3 |  | 43274 | TRUE | FALSE | 2,3-dimethylpentane | PEN23M | 100.2019 | FALSE | Chuck Lewis, EPA - National Exposure Research Laboratory, RTP, NC
8622 | Diesel Headspace Vapor - Shell Diesel - not adjusted for oxygenates | D | Uncontrolled | 2004-09-29 | See ANLYMETHOD field for oxygenates adjustment details. Samples taken on January 16, 2001 | 100 | TOG | Canisters containing headspece vapor samples of each gasoline were prepared using the following procedure. Approximately 25 mL Erlenmeyer flask, and the flask mouth was closed with a single hole Number 1 size Neoprene stopper. A 4 cm x 0.64 cm stainless steel tube closed with a rubber sleeve stopper plug was placed into the hole. Flasks were placed in a constant temperature bath maintained at 25 oC. After an equilibration periond of 20-30 minutes, a 100 micro liter aliquote of gasoline headspece vapors was taken from each flask using 250 micro liter syringes with 5 cm long needles. The headspece vapor samples were injected into evacuated 6-L SUMMA canisters that contained 80 micro liter of distilled water. The canisters were filled to about 300 kPa absolute pressure using ultrahigh purity helium. Concentrations of individual compounds present in gasoline headspece vapors were quantified by GC/FID as described in Harley, R.A., McKeen, S.A., Pearson, J., Rodgers, M.O., Lonneman, W.A., 2001. Analysis of motor vehicle emissions during the Nashville/Middle Tennessee Ozone Study. Journal of Geophysical Research 106 (D4), 3559-3567. | TOG | O | TRUE | 2001 | 5 | 5 | 1 | Wisconsin |  | 4.0 | 1 | 146 | 0 | -99 | N/A | GC-FID. Percent abundances are derived from ppbC concentrations based on NIST/SRM propane in air calibration. No adjustment has been made for the reduced FID response of oxygenates (ethyl alcohol, MTBE, and TAME). | 2213-32-3 |  | 90063 | FALSE | FALSE | 2,4-dimethyl-1-pentene |  | 98.1861 | FALSE | Chuck Lewis, EPA - National Exposure Research Laboratory, RTP, NC
8622 | Diesel Headspace Vapor - Shell Diesel - not adjusted for oxygenates | D | Uncontrolled | 2004-09-29 | See ANLYMETHOD field for oxygenates adjustment details. Samples taken on January 16, 2001 | 100 | TOG | Canisters containing headspece vapor samples of each gasoline were prepared using the following procedure. Approximately 25 mL Erlenmeyer flask, and the flask mouth was closed with a single hole Number 1 size Neoprene stopper. A 4 cm x 0.64 cm stainless steel tube closed with a rubber sleeve stopper plug was placed into the hole. Flasks were placed in a constant temperature bath maintained at 25 oC. After an equilibration periond of 20-30 minutes, a 100 micro liter aliquote of gasoline headspece vapors was taken from each flask using 250 micro liter syringes with 5 cm long needles. The headspece vapor samples were injected into evacuated 6-L SUMMA canisters that contained 80 micro liter of distilled water. The canisters were filled to about 300 kPa absolute pressure using ultrahigh purity helium. Concentrations of individual compounds present in gasoline headspece vapors were quantified by GC/FID as described in Harley, R.A., McKeen, S.A., Pearson, J., Rodgers, M.O., Lonneman, W.A., 2001. Analysis of motor vehicle emissions during the Nashville/Middle Tennessee Ozone Study. Journal of Geophysical Research 106 (D4), 3559-3567. | TOG | O | TRUE | 2001 | 5 | 5 | 1 | Wisconsin |  | 4.0 | 1 | 148 | 0.073123 | -99 | N/A | GC-FID. Percent abundances are derived from ppbC concentrations based on NIST/SRM propane in air calibration. No adjustment has been made for the reduced FID response of oxygenates (ethyl alcohol, MTBE, and TAME). | 2213-23-2 |  | 98142 | FALSE | FALSE | 2,4-dimethylheptane |  | 128.2551 | FALSE | Chuck Lewis, EPA - National Exposure Research Laboratory, RTP, NC
8622 | Diesel Headspace Vapor - Shell Diesel - not adjusted for oxygenates | D | Uncontrolled | 2004-09-29 | See ANLYMETHOD field for oxygenates adjustment details. Samples taken on January 16, 2001 | 100 | TOG | Canisters containing headspece vapor samples of each gasoline were prepared using the following procedure. Approximately 25 mL Erlenmeyer flask, and the flask mouth was closed with a single hole Number 1 size Neoprene stopper. A 4 cm x 0.64 cm stainless steel tube closed with a rubber sleeve stopper plug was placed into the hole. Flasks were placed in a constant temperature bath maintained at 25 oC. After an equilibration periond of 20-30 minutes, a 100 micro liter aliquote of gasoline headspece vapors was taken from each flask using 250 micro liter syringes with 5 cm long needles. The headspece vapor samples were injected into evacuated 6-L SUMMA canisters that contained 80 micro liter of distilled water. The canisters were filled to about 300 kPa absolute pressure using ultrahigh purity helium. Concentrations of individual compounds present in gasoline headspece vapors were quantified by GC/FID as described in Harley, R.A., McKeen, S.A., Pearson, J., Rodgers, M.O., Lonneman, W.A., 2001. Analysis of motor vehicle emissions during the Nashville/Middle Tennessee Ozone Study. Journal of Geophysical Research 106 (D4), 3559-3567. | TOG | O | TRUE | 2001 | 5 | 5 | 1 | Wisconsin |  | 4.0 | 1 | 149 | 0.25296 | -99 | N/A | GC-FID. Percent abundances are derived from ppbC concentrations based on NIST/SRM propane in air calibration. No adjustment has been made for the reduced FID response of oxygenates (ethyl alcohol, MTBE, and TAME). | 589-43-5 |  | 43277 | FALSE | FALSE | 2,4-dimethylhexane | HEX24M | 114.2285 | FALSE | Chuck Lewis, EPA - National Exposure Research Laboratory, RTP, NC
8622 | Diesel Headspace Vapor - Shell Diesel - not adjusted for oxygenates | D | Uncontrolled | 2004-09-29 | See ANLYMETHOD field for oxygenates adjustment details. Samples taken on January 16, 2001 | 100 | TOG | Canisters containing headspece vapor samples of each gasoline were prepared using the following procedure. Approximately 25 mL Erlenmeyer flask, and the flask mouth was closed with a single hole Number 1 size Neoprene stopper. A 4 cm x 0.64 cm stainless steel tube closed with a rubber sleeve stopper plug was placed into the hole. Flasks were placed in a constant temperature bath maintained at 25 oC. After an equilibration periond of 20-30 minutes, a 100 micro liter aliquote of gasoline headspece vapors was taken from each flask using 250 micro liter syringes with 5 cm long needles. The headspece vapor samples were injected into evacuated 6-L SUMMA canisters that contained 80 micro liter of distilled water. The canisters were filled to about 300 kPa absolute pressure using ultrahigh purity helium. Concentrations of individual compounds present in gasoline headspece vapors were quantified by GC/FID as described in Harley, R.A., McKeen, S.A., Pearson, J., Rodgers, M.O., Lonneman, W.A., 2001. Analysis of motor vehicle emissions during the Nashville/Middle Tennessee Ozone Study. Journal of Geophysical Research 106 (D4), 3559-3567. | TOG | O | TRUE | 2001 | 5 | 5 | 1 | Wisconsin |  | 4.0 | 1 | 152 | 0.24111 | -99 | N/A | GC-FID. Percent abundances are derived from ppbC concentrations based on NIST/SRM propane in air calibration. No adjustment has been made for the reduced FID response of oxygenates (ethyl alcohol, MTBE, and TAME). | 108-08-7 |  | 43271 | TRUE | FALSE | 2,4-dimethylpentane | PEN24M | 100.2019 | FALSE | Chuck Lewis, EPA - National Exposure Research Laboratory, RTP, NC
8622 | Diesel Headspace Vapor - Shell Diesel - not adjusted for oxygenates | D | Uncontrolled | 2004-09-29 | See ANLYMETHOD field for oxygenates adjustment details. Samples taken on January 16, 2001 | 100 | TOG | Canisters containing headspece vapor samples of each gasoline were prepared using the following procedure. Approximately 25 mL Erlenmeyer flask, and the flask mouth was closed with a single hole Number 1 size Neoprene stopper. A 4 cm x 0.64 cm stainless steel tube closed with a rubber sleeve stopper plug was placed into the hole. Flasks were placed in a constant temperature bath maintained at 25 oC. After an equilibration periond of 20-30 minutes, a 100 micro liter aliquote of gasoline headspece vapors was taken from each flask using 250 micro liter syringes with 5 cm long needles. The headspece vapor samples were injected into evacuated 6-L SUMMA canisters that contained 80 micro liter of distilled water. The canisters were filled to about 300 kPa absolute pressure using ultrahigh purity helium. Concentrations of individual compounds present in gasoline headspece vapors were quantified by GC/FID as described in Harley, R.A., McKeen, S.A., Pearson, J., Rodgers, M.O., Lonneman, W.A., 2001. Analysis of motor vehicle emissions during the Nashville/Middle Tennessee Ozone Study. Journal of Geophysical Research 106 (D4), 3559-3567. | TOG | O | TRUE | 2001 | 5 | 5 | 1 | Wisconsin |  | 4.0 | 1 | 155 | 0.16008 | -99 | N/A | GC-FID. Percent abundances are derived from ppbC concentrations based on NIST/SRM propane in air calibration. No adjustment has been made for the reduced FID response of oxygenates (ethyl alcohol, MTBE, and TAME). | 2216-30-0 |  | 98143 | FALSE | FALSE | 2,5-dimethylheptane |  | 128.2551 | FALSE | Chuck Lewis, EPA - National Exposure Research Laboratory, RTP, NC
8622 | Diesel Headspace Vapor - Shell Diesel - not adjusted for oxygenates | D | Uncontrolled | 2004-09-29 | See ANLYMETHOD field for oxygenates adjustment details. Samples taken on January 16, 2001 | 100 | TOG | Canisters containing headspece vapor samples of each gasoline were prepared using the following procedure. Approximately 25 mL Erlenmeyer flask, and the flask mouth was closed with a single hole Number 1 size Neoprene stopper. A 4 cm x 0.64 cm stainless steel tube closed with a rubber sleeve stopper plug was placed into the hole. Flasks were placed in a constant temperature bath maintained at 25 oC. After an equilibration periond of 20-30 minutes, a 100 micro liter aliquote of gasoline headspece vapors was taken from each flask using 250 micro liter syringes with 5 cm long needles. The headspece vapor samples were injected into evacuated 6-L SUMMA canisters that contained 80 micro liter of distilled water. The canisters were filled to about 300 kPa absolute pressure using ultrahigh purity helium. Concentrations of individual compounds present in gasoline headspece vapors were quantified by GC/FID as described in Harley, R.A., McKeen, S.A., Pearson, J., Rodgers, M.O., Lonneman, W.A., 2001. Analysis of motor vehicle emissions during the Nashville/Middle Tennessee Ozone Study. Journal of Geophysical Research 106 (D4), 3559-3567. | TOG | O | TRUE | 2001 | 5 | 5 | 1 | Wisconsin |  | 4.0 | 1 | 156 | 0.083004 | -99 | N/A | GC-FID. Percent abundances are derived from ppbC concentrations based on NIST/SRM propane in air calibration. No adjustment has been made for the reduced FID response of oxygenates (ethyl alcohol, MTBE, and TAME). | 592-13-2 |  | 43278 | FALSE | FALSE | 2,5-dimethylhexane | HEX25M | 114.2285 | FALSE | Chuck Lewis, EPA - National Exposure Research Laboratory, RTP, NC
8622 | Diesel Headspace Vapor - Shell Diesel - not adjusted for oxygenates | D | Uncontrolled | 2004-09-29 | See ANLYMETHOD field for oxygenates adjustment details. Samples taken on January 16, 2001 | 100 | TOG | Canisters containing headspece vapor samples of each gasoline were prepared using the following procedure. Approximately 25 mL Erlenmeyer flask, and the flask mouth was closed with a single hole Number 1 size Neoprene stopper. A 4 cm x 0.64 cm stainless steel tube closed with a rubber sleeve stopper plug was placed into the hole. Flasks were placed in a constant temperature bath maintained at 25 oC. After an equilibration periond of 20-30 minutes, a 100 micro liter aliquote of gasoline headspece vapors was taken from each flask using 250 micro liter syringes with 5 cm long needles. The headspece vapor samples were injected into evacuated 6-L SUMMA canisters that contained 80 micro liter of distilled water. The canisters were filled to about 300 kPa absolute pressure using ultrahigh purity helium. Concentrations of individual compounds present in gasoline headspece vapors were quantified by GC/FID as described in Harley, R.A., McKeen, S.A., Pearson, J., Rodgers, M.O., Lonneman, W.A., 2001. Analysis of motor vehicle emissions during the Nashville/Middle Tennessee Ozone Study. Journal of Geophysical Research 106 (D4), 3559-3567. | TOG | O | TRUE | 2001 | 5 | 5 | 1 | Wisconsin |  | 4.0 | 1 | 160 | 0.081028 | -99 | N/A | GC-FID. Percent abundances are derived from ppbC concentrations based on NIST/SRM propane in air calibration. No adjustment has been made for the reduced FID response of oxygenates (ethyl alcohol, MTBE, and TAME). | 1072-05-5 |  | 98157 | FALSE | FALSE | 2,6-dimethylheptane |  | 128.2551 | FALSE | Chuck Lewis, EPA - National Exposure Research Laboratory, RTP, NC
8622 | Diesel Headspace Vapor - Shell Diesel - not adjusted for oxygenates | D | Uncontrolled | 2004-09-29 | See ANLYMETHOD field for oxygenates adjustment details. Samples taken on January 16, 2001 | 100 | TOG | Canisters containing headspece vapor samples of each gasoline were prepared using the following procedure. Approximately 25 mL Erlenmeyer flask, and the flask mouth was closed with a single hole Number 1 size Neoprene stopper. A 4 cm x 0.64 cm stainless steel tube closed with a rubber sleeve stopper plug was placed into the hole. Flasks were placed in a constant temperature bath maintained at 25 oC. After an equilibration periond of 20-30 minutes, a 100 micro liter aliquote of gasoline headspece vapors was taken from each flask using 250 micro liter syringes with 5 cm long needles. The headspece vapor samples were injected into evacuated 6-L SUMMA canisters that contained 80 micro liter of distilled water. The canisters were filled to about 300 kPa absolute pressure using ultrahigh purity helium. Concentrations of individual compounds present in gasoline headspece vapors were quantified by GC/FID as described in Harley, R.A., McKeen, S.A., Pearson, J., Rodgers, M.O., Lonneman, W.A., 2001. Analysis of motor vehicle emissions during the Nashville/Middle Tennessee Ozone Study. Journal of Geophysical Research 106 (D4), 3559-3567. | TOG | O | TRUE | 2001 | 5 | 5 | 1 | Wisconsin |  | 4.0 | 1 | 162 | 0.1087 | -99 | N/A | GC-FID. Percent abundances are derived from ppbC concentrations based on NIST/SRM propane in air calibration. No adjustment has been made for the reduced FID response of oxygenates (ethyl alcohol, MTBE, and TAME). | 2051-30-1 |  | 98177 | FALSE | FALSE | 2,6-dimethyloctane |  | 142.2817 | FALSE | Chuck Lewis, EPA - National Exposure Research Laboratory, RTP, NC
8622 | Diesel Headspace Vapor - Shell Diesel - not adjusted for oxygenates | D | Uncontrolled | 2004-09-29 | See ANLYMETHOD field for oxygenates adjustment details. Samples taken on January 16, 2001 | 100 | TOG | Canisters containing headspece vapor samples of each gasoline were prepared using the following procedure. Approximately 25 mL Erlenmeyer flask, and the flask mouth was closed with a single hole Number 1 size Neoprene stopper. A 4 cm x 0.64 cm stainless steel tube closed with a rubber sleeve stopper plug was placed into the hole. Flasks were placed in a constant temperature bath maintained at 25 oC. After an equilibration periond of 20-30 minutes, a 100 micro liter aliquote of gasoline headspece vapors was taken from each flask using 250 micro liter syringes with 5 cm long needles. The headspece vapor samples were injected into evacuated 6-L SUMMA canisters that contained 80 micro liter of distilled water. The canisters were filled to about 300 kPa absolute pressure using ultrahigh purity helium. Concentrations of individual compounds present in gasoline headspece vapors were quantified by GC/FID as described in Harley, R.A., McKeen, S.A., Pearson, J., Rodgers, M.O., Lonneman, W.A., 2001. Analysis of motor vehicle emissions during the Nashville/Middle Tennessee Ozone Study. Journal of Geophysical Research 106 (D4), 3559-3567. | TOG | O | TRUE | 2001 | 5 | 5 | 1 | Wisconsin |  | 4.0 | 1 | 181 | 0.29842 | -99 | N/A | GC-FID. Percent abundances are derived from ppbC concentrations based on NIST/SRM propane in air calibration. No adjustment has been made for the reduced FID response of oxygenates (ethyl alcohol, MTBE, and TAME). | 563-46-2 |  | 43225 | FALSE | FALSE | 2-methyl-1-butene | B1E2M | 70.1329 | FALSE | Chuck Lewis, EPA - National Exposure Research Laboratory, RTP, NC
8622 | Diesel Headspace Vapor - Shell Diesel - not adjusted for oxygenates | D | Uncontrolled | 2004-09-29 | See ANLYMETHOD field for oxygenates adjustment details. Samples taken on January 16, 2001 | 100 | TOG | Canisters containing headspece vapor samples of each gasoline were prepared using the following procedure. Approximately 25 mL Erlenmeyer flask, and the flask mouth was closed with a single hole Number 1 size Neoprene stopper. A 4 cm x 0.64 cm stainless steel tube closed with a rubber sleeve stopper plug was placed into the hole. Flasks were placed in a constant temperature bath maintained at 25 oC. After an equilibration periond of 20-30 minutes, a 100 micro liter aliquote of gasoline headspece vapors was taken from each flask using 250 micro liter syringes with 5 cm long needles. The headspece vapor samples were injected into evacuated 6-L SUMMA canisters that contained 80 micro liter of distilled water. The canisters were filled to about 300 kPa absolute pressure using ultrahigh purity helium. Concentrations of individual compounds present in gasoline headspece vapors were quantified by GC/FID as described in Harley, R.A., McKeen, S.A., Pearson, J., Rodgers, M.O., Lonneman, W.A., 2001. Analysis of motor vehicle emissions during the Nashville/Middle Tennessee Ozone Study. Journal of Geophysical Research 106 (D4), 3559-3567. | TOG | O | TRUE | 2001 | 5 | 5 | 1 | Wisconsin |  | 4.0 | 1 | 184 | 0.065217 | -99 | N/A | GC-FID. Percent abundances are derived from ppbC concentrations based on NIST/SRM propane in air calibration. No adjustment has been made for the reduced FID response of oxygenates (ethyl alcohol, MTBE, and TAME). | 763-29-1 |  | 98040 | TRUE | FALSE | 2-methyl-1-pentene | P1E2ME | 84.1595 | FALSE | Chuck Lewis, EPA - National Exposure Research Laboratory, RTP, NC
8622 | Diesel Headspace Vapor - Shell Diesel - not adjusted for oxygenates | D | Uncontrolled | 2004-09-29 | See ANLYMETHOD field for oxygenates adjustment details. Samples taken on January 16, 2001 | 100 | TOG | Canisters containing headspece vapor samples of each gasoline were prepared using the following procedure. Approximately 25 mL Erlenmeyer flask, and the flask mouth was closed with a single hole Number 1 size Neoprene stopper. A 4 cm x 0.64 cm stainless steel tube closed with a rubber sleeve stopper plug was placed into the hole. Flasks were placed in a constant temperature bath maintained at 25 oC. After an equilibration periond of 20-30 minutes, a 100 micro liter aliquote of gasoline headspece vapors was taken from each flask using 250 micro liter syringes with 5 cm long needles. The headspece vapor samples were injected into evacuated 6-L SUMMA canisters that contained 80 micro liter of distilled water. The canisters were filled to about 300 kPa absolute pressure using ultrahigh purity helium. Concentrations of individual compounds present in gasoline headspece vapors were quantified by GC/FID as described in Harley, R.A., McKeen, S.A., Pearson, J., Rodgers, M.O., Lonneman, W.A., 2001. Analysis of motor vehicle emissions during the Nashville/Middle Tennessee Ozone Study. Journal of Geophysical Research 106 (D4), 3559-3567. | TOG | O | TRUE | 2001 | 5 | 5 | 1 | Wisconsin |  | 4.0 | 1 | 185 | 0.35178 | -99 | N/A | GC-FID. Percent abundances are derived from ppbC concentrations based on NIST/SRM propane in air calibration. No adjustment has been made for the reduced FID response of oxygenates (ethyl alcohol, MTBE, and TAME). | 513-35-9 |  | 43228 | FALSE | FALSE | 2-methyl-2-butene | B2E2M | 70.1329 | FALSE | Chuck Lewis, EPA - National Exposure Research Laboratory, RTP, NC
8622 | Diesel Headspace Vapor - Shell Diesel - not adjusted for oxygenates | D | Uncontrolled | 2004-09-29 | See ANLYMETHOD field for oxygenates adjustment details. Samples taken on January 16, 2001 | 100 | TOG | Canisters containing headspece vapor samples of each gasoline were prepared using the following procedure. Approximately 25 mL Erlenmeyer flask, and the flask mouth was closed with a single hole Number 1 size Neoprene stopper. A 4 cm x 0.64 cm stainless steel tube closed with a rubber sleeve stopper plug was placed into the hole. Flasks were placed in a constant temperature bath maintained at 25 oC. After an equilibration periond of 20-30 minutes, a 100 micro liter aliquote of gasoline headspece vapors was taken from each flask using 250 micro liter syringes with 5 cm long needles. The headspece vapor samples were injected into evacuated 6-L SUMMA canisters that contained 80 micro liter of distilled water. The canisters were filled to about 300 kPa absolute pressure using ultrahigh purity helium. Concentrations of individual compounds present in gasoline headspece vapors were quantified by GC/FID as described in Harley, R.A., McKeen, S.A., Pearson, J., Rodgers, M.O., Lonneman, W.A., 2001. Analysis of motor vehicle emissions during the Nashville/Middle Tennessee Ozone Study. Journal of Geophysical Research 106 (D4), 3559-3567. | TOG | O | TRUE | 2001 | 5 | 5 | 1 | Wisconsin |  | 4.0 | 1 | 187 | 0.06917 | -99 | N/A | GC-FID. Percent abundances are derived from ppbC concentrations based on NIST/SRM propane in air calibration. No adjustment has been made for the reduced FID response of oxygenates (ethyl alcohol, MTBE, and TAME). | 625-27-4 |  | 98004 | FALSE | FALSE | 2-methyl-2-pentene | P2E2ME | 84.1595 | FALSE | Chuck Lewis, EPA - National Exposure Research Laboratory, RTP, NC
8622 | Diesel Headspace Vapor - Shell Diesel - not adjusted for oxygenates | D | Uncontrolled | 2004-09-29 | See ANLYMETHOD field for oxygenates adjustment details. Samples taken on January 16, 2001 | 100 | TOG | Canisters containing headspece vapor samples of each gasoline were prepared using the following procedure. Approximately 25 mL Erlenmeyer flask, and the flask mouth was closed with a single hole Number 1 size Neoprene stopper. A 4 cm x 0.64 cm stainless steel tube closed with a rubber sleeve stopper plug was placed into the hole. Flasks were placed in a constant temperature bath maintained at 25 oC. After an equilibration periond of 20-30 minutes, a 100 micro liter aliquote of gasoline headspece vapors was taken from each flask using 250 micro liter syringes with 5 cm long needles. The headspece vapor samples were injected into evacuated 6-L SUMMA canisters that contained 80 micro liter of distilled water. The canisters were filled to about 300 kPa absolute pressure using ultrahigh purity helium. Concentrations of individual compounds present in gasoline headspece vapors were quantified by GC/FID as described in Harley, R.A., McKeen, S.A., Pearson, J., Rodgers, M.O., Lonneman, W.A., 2001. Analysis of motor vehicle emissions during the Nashville/Middle Tennessee Ozone Study. Journal of Geophysical Research 106 (D4), 3559-3567. | TOG | O | TRUE | 2001 | 5 | 5 | 1 | Wisconsin |  | 4.0 | 1 | 193 | 0.35375 | -99 | N/A | GC-FID. Percent abundances are derived from ppbC concentrations based on NIST/SRM propane in air calibration. No adjustment has been made for the reduced FID response of oxygenates (ethyl alcohol, MTBE, and TAME). | 592-27-8 |  | 98140 | TRUE | FALSE | 2-methylheptane | HEP2ME | 114.2285 | FALSE | Chuck Lewis, EPA - National Exposure Research Laboratory, RTP, NC
8622 | Diesel Headspace Vapor - Shell Diesel - not adjusted for oxygenates | D | Uncontrolled | 2004-09-29 | See ANLYMETHOD field for oxygenates adjustment details. Samples taken on January 16, 2001 | 100 | TOG | Canisters containing headspece vapor samples of each gasoline were prepared using the following procedure. Approximately 25 mL Erlenmeyer flask, and the flask mouth was closed with a single hole Number 1 size Neoprene stopper. A 4 cm x 0.64 cm stainless steel tube closed with a rubber sleeve stopper plug was placed into the hole. Flasks were placed in a constant temperature bath maintained at 25 oC. After an equilibration periond of 20-30 minutes, a 100 micro liter aliquote of gasoline headspece vapors was taken from each flask using 250 micro liter syringes with 5 cm long needles. The headspece vapor samples were injected into evacuated 6-L SUMMA canisters that contained 80 micro liter of distilled water. The canisters were filled to about 300 kPa absolute pressure using ultrahigh purity helium. Concentrations of individual compounds present in gasoline headspece vapors were quantified by GC/FID as described in Harley, R.A., McKeen, S.A., Pearson, J., Rodgers, M.O., Lonneman, W.A., 2001. Analysis of motor vehicle emissions during the Nashville/Middle Tennessee Ozone Study. Journal of Geophysical Research 106 (D4), 3559-3567. | TOG | O | TRUE | 2001 | 5 | 5 | 1 | Wisconsin |  | 4.0 | 1 | 194 | 0.57312 | -99 | N/A | GC-FID. Percent abundances are derived from ppbC concentrations based on NIST/SRM propane in air calibration. No adjustment has been made for the reduced FID response of oxygenates (ethyl alcohol, MTBE, and TAME). | 591-76-4 |  | 43275 | TRUE | FALSE | 2-methylhexane | HEXA2M | 100.2019 | FALSE | Chuck Lewis, EPA - National Exposure Research Laboratory, RTP, NC
8622 | Diesel Headspace Vapor - Shell Diesel - not adjusted for oxygenates | D | Uncontrolled | 2004-09-29 | See ANLYMETHOD field for oxygenates adjustment details. Samples taken on January 16, 2001 | 100 | TOG | Canisters containing headspece vapor samples of each gasoline were prepared using the following procedure. Approximately 25 mL Erlenmeyer flask, and the flask mouth was closed with a single hole Number 1 size Neoprene stopper. A 4 cm x 0.64 cm stainless steel tube closed with a rubber sleeve stopper plug was placed into the hole. Flasks were placed in a constant temperature bath maintained at 25 oC. After an equilibration periond of 20-30 minutes, a 100 micro liter aliquote of gasoline headspece vapors was taken from each flask using 250 micro liter syringes with 5 cm long needles. The headspece vapor samples were injected into evacuated 6-L SUMMA canisters that contained 80 micro liter of distilled water. The canisters were filled to about 300 kPa absolute pressure using ultrahigh purity helium. Concentrations of individual compounds present in gasoline headspece vapors were quantified by GC/FID as described in Harley, R.A., McKeen, S.A., Pearson, J., Rodgers, M.O., Lonneman, W.A., 2001. Analysis of motor vehicle emissions during the Nashville/Middle Tennessee Ozone Study. Journal of Geophysical Research 106 (D4), 3559-3567. | TOG | O | TRUE | 2001 | 5 | 5 | 1 | Wisconsin |  | 4.0 | 1 | 198 | 0 | -99 | N/A | GC-FID. Percent abundances are derived from ppbC concentrations based on NIST/SRM propane in air calibration. No adjustment has been made for the reduced FID response of oxygenates (ethyl alcohol, MTBE, and TAME). | 3221-61-2 |  | 98146 | FALSE | FALSE | 2-methyloctane |  | 128.2551 | FALSE | Chuck Lewis, EPA - National Exposure Research Laboratory, RTP, NC
8622 | Diesel Headspace Vapor - Shell Diesel - not adjusted for oxygenates | D | Uncontrolled | 2004-09-29 | See ANLYMETHOD field for oxygenates adjustment details. Samples taken on January 16, 2001 | 100 | TOG | Canisters containing headspece vapor samples of each gasoline were prepared using the following procedure. Approximately 25 mL Erlenmeyer flask, and the flask mouth was closed with a single hole Number 1 size Neoprene stopper. A 4 cm x 0.64 cm stainless steel tube closed with a rubber sleeve stopper plug was placed into the hole. Flasks were placed in a constant temperature bath maintained at 25 oC. After an equilibration periond of 20-30 minutes, a 100 micro liter aliquote of gasoline headspece vapors was taken from each flask using 250 micro liter syringes with 5 cm long needles. The headspece vapor samples were injected into evacuated 6-L SUMMA canisters that contained 80 micro liter of distilled water. The canisters were filled to about 300 kPa absolute pressure using ultrahigh purity helium. Concentrations of individual compounds present in gasoline headspece vapors were quantified by GC/FID as described in Harley, R.A., McKeen, S.A., Pearson, J., Rodgers, M.O., Lonneman, W.A., 2001. Analysis of motor vehicle emissions during the Nashville/Middle Tennessee Ozone Study. Journal of Geophysical Research 106 (D4), 3559-3567. | TOG | O | TRUE | 2001 | 5 | 5 | 1 | Wisconsin |  | 4.0 | 1 | 199 | 1.3992 | -99 | N/A | GC-FID. Percent abundances are derived from ppbC concentrations based on NIST/SRM propane in air calibration. No adjustment has been made for the reduced FID response of oxygenates (ethyl alcohol, MTBE, and TAME). | 107-83-5 |  | 43229 | TRUE | FALSE | 2-methylpentane (isohexane) | PENA2M | 86.1754 | FALSE | Chuck Lewis, EPA - National Exposure Research Laboratory, RTP, NC
8622 | Diesel Headspace Vapor - Shell Diesel - not adjusted for oxygenates | D | Uncontrolled | 2004-09-29 | See ANLYMETHOD field for oxygenates adjustment details. Samples taken on January 16, 2001 | 100 | TOG | Canisters containing headspece vapor samples of each gasoline were prepared using the following procedure. Approximately 25 mL Erlenmeyer flask, and the flask mouth was closed with a single hole Number 1 size Neoprene stopper. A 4 cm x 0.64 cm stainless steel tube closed with a rubber sleeve stopper plug was placed into the hole. Flasks were placed in a constant temperature bath maintained at 25 oC. After an equilibration periond of 20-30 minutes, a 100 micro liter aliquote of gasoline headspece vapors was taken from each flask using 250 micro liter syringes with 5 cm long needles. The headspece vapor samples were injected into evacuated 6-L SUMMA canisters that contained 80 micro liter of distilled water. The canisters were filled to about 300 kPa absolute pressure using ultrahigh purity helium. Concentrations of individual compounds present in gasoline headspece vapors were quantified by GC/FID as described in Harley, R.A., McKeen, S.A., Pearson, J., Rodgers, M.O., Lonneman, W.A., 2001. Analysis of motor vehicle emissions during the Nashville/Middle Tennessee Ozone Study. Journal of Geophysical Research 106 (D4), 3559-3567. | TOG | O | TRUE | 2001 | 5 | 5 | 1 | Wisconsin |  | 4.0 | 1 | 206 | 0.1087 | -99 | N/A | GC-FID. Percent abundances are derived from ppbC concentrations based on NIST/SRM propane in air calibration. No adjustment has been made for the reduced FID response of oxygenates (ethyl alcohol, MTBE, and TAME). | 563-16-6 |  | 98171 | FALSE | FALSE | 3,3-dimethylhexane |  | 114.2285 | FALSE | Chuck Lewis, EPA - National Exposure Research Laboratory, RTP, NC
8622 | Diesel Headspace Vapor - Shell Diesel - not adjusted for oxygenates | D | Uncontrolled | 2004-09-29 | See ANLYMETHOD field for oxygenates adjustment details. Samples taken on January 16, 2001 | 100 | TOG | Canisters containing headspece vapor samples of each gasoline were prepared using the following procedure. Approximately 25 mL Erlenmeyer flask, and the flask mouth was closed with a single hole Number 1 size Neoprene stopper. A 4 cm x 0.64 cm stainless steel tube closed with a rubber sleeve stopper plug was placed into the hole. Flasks were placed in a constant temperature bath maintained at 25 oC. After an equilibration periond of 20-30 minutes, a 100 micro liter aliquote of gasoline headspece vapors was taken from each flask using 250 micro liter syringes with 5 cm long needles. The headspece vapor samples were injected into evacuated 6-L SUMMA canisters that contained 80 micro liter of distilled water. The canisters were filled to about 300 kPa absolute pressure using ultrahigh purity helium. Concentrations of individual compounds present in gasoline headspece vapors were quantified by GC/FID as described in Harley, R.A., McKeen, S.A., Pearson, J., Rodgers, M.O., Lonneman, W.A., 2001. Analysis of motor vehicle emissions during the Nashville/Middle Tennessee Ozone Study. Journal of Geophysical Research 106 (D4), 3559-3567. | TOG | O | TRUE | 2001 | 5 | 5 | 1 | Wisconsin |  | 4.0 | 1 | 208 | 0 | -99 | N/A | GC-FID. Percent abundances are derived from ppbC concentrations based on NIST/SRM propane in air calibration. No adjustment has been made for the reduced FID response of oxygenates (ethyl alcohol, MTBE, and TAME). | 562-49-2 |  | 90040 | FALSE | FALSE | 3,3-dimethylpentane |  | 100.2019 | FALSE | Chuck Lewis, EPA - National Exposure Research Laboratory, RTP, NC
8622 | Diesel Headspace Vapor - Shell Diesel - not adjusted for oxygenates | D | Uncontrolled | 2004-09-29 | See ANLYMETHOD field for oxygenates adjustment details. Samples taken on January 16, 2001 | 100 | TOG | Canisters containing headspece vapor samples of each gasoline were prepared using the following procedure. Approximately 25 mL Erlenmeyer flask, and the flask mouth was closed with a single hole Number 1 size Neoprene stopper. A 4 cm x 0.64 cm stainless steel tube closed with a rubber sleeve stopper plug was placed into the hole. Flasks were placed in a constant temperature bath maintained at 25 oC. After an equilibration periond of 20-30 minutes, a 100 micro liter aliquote of gasoline headspece vapors was taken from each flask using 250 micro liter syringes with 5 cm long needles. The headspece vapor samples were injected into evacuated 6-L SUMMA canisters that contained 80 micro liter of distilled water. The canisters were filled to about 300 kPa absolute pressure using ultrahigh purity helium. Concentrations of individual compounds present in gasoline headspece vapors were quantified by GC/FID as described in Harley, R.A., McKeen, S.A., Pearson, J., Rodgers, M.O., Lonneman, W.A., 2001. Analysis of motor vehicle emissions during the Nashville/Middle Tennessee Ozone Study. Journal of Geophysical Research 106 (D4), 3559-3567. | TOG | O | TRUE | 2001 | 5 | 5 | 1 | Wisconsin |  | 4.0 | 1 | 212 | 0.043478 | -99 | N/A | GC-FID. Percent abundances are derived from ppbC concentrations based on NIST/SRM propane in air calibration. No adjustment has been made for the reduced FID response of oxygenates (ethyl alcohol, MTBE, and TAME). | 583-48-2 |  | 98150 | FALSE | FALSE | 3,4-dimethylhexane |  | 114.2285 | FALSE | Chuck Lewis, EPA - National Exposure Research Laboratory, RTP, NC
8622 | Diesel Headspace Vapor - Shell Diesel - not adjusted for oxygenates | D | Uncontrolled | 2004-09-29 | See ANLYMETHOD field for oxygenates adjustment details. Samples taken on January 16, 2001 | 100 | TOG | Canisters containing headspece vapor samples of each gasoline were prepared using the following procedure. Approximately 25 mL Erlenmeyer flask, and the flask mouth was closed with a single hole Number 1 size Neoprene stopper. A 4 cm x 0.64 cm stainless steel tube closed with a rubber sleeve stopper plug was placed into the hole. Flasks were placed in a constant temperature bath maintained at 25 oC. After an equilibration periond of 20-30 minutes, a 100 micro liter aliquote of gasoline headspece vapors was taken from each flask using 250 micro liter syringes with 5 cm long needles. The headspece vapor samples were injected into evacuated 6-L SUMMA canisters that contained 80 micro liter of distilled water. The canisters were filled to about 300 kPa absolute pressure using ultrahigh purity helium. Concentrations of individual compounds present in gasoline headspece vapors were quantified by GC/FID as described in Harley, R.A., McKeen, S.A., Pearson, J., Rodgers, M.O., Lonneman, W.A., 2001. Analysis of motor vehicle emissions during the Nashville/Middle Tennessee Ozone Study. Journal of Geophysical Research 106 (D4), 3559-3567. | TOG | O | TRUE | 2001 | 5 | 5 | 1 | Wisconsin |  | 4.0 | 1 | 217 | 0 | -99 | N/A | GC-FID. Percent abundances are derived from ppbC concentrations based on NIST/SRM propane in air calibration. No adjustment has been made for the reduced FID response of oxygenates (ethyl alcohol, MTBE, and TAME). | 15869-93-9 |  | 99118 | FALSE | FALSE | 3,5-dimethyloctane |  | 142.2817 | FALSE | Chuck Lewis, EPA - National Exposure Research Laboratory, RTP, NC
8622 | Diesel Headspace Vapor - Shell Diesel - not adjusted for oxygenates | D | Uncontrolled | 2004-09-29 | See ANLYMETHOD field for oxygenates adjustment details. Samples taken on January 16, 2001 | 100 | TOG | Canisters containing headspece vapor samples of each gasoline were prepared using the following procedure. Approximately 25 mL Erlenmeyer flask, and the flask mouth was closed with a single hole Number 1 size Neoprene stopper. A 4 cm x 0.64 cm stainless steel tube closed with a rubber sleeve stopper plug was placed into the hole. Flasks were placed in a constant temperature bath maintained at 25 oC. After an equilibration periond of 20-30 minutes, a 100 micro liter aliquote of gasoline headspece vapors was taken from each flask using 250 micro liter syringes with 5 cm long needles. The headspece vapor samples were injected into evacuated 6-L SUMMA canisters that contained 80 micro liter of distilled water. The canisters were filled to about 300 kPa absolute pressure using ultrahigh purity helium. Concentrations of individual compounds present in gasoline headspece vapors were quantified by GC/FID as described in Harley, R.A., McKeen, S.A., Pearson, J., Rodgers, M.O., Lonneman, W.A., 2001. Analysis of motor vehicle emissions during the Nashville/Middle Tennessee Ozone Study. Journal of Geophysical Research 106 (D4), 3559-3567. | TOG | O | TRUE | 2001 | 5 | 5 | 1 | Wisconsin |  | 4.0 | 1 | 218 | 0 | -99 | N/A | GC-FID. Percent abundances are derived from ppbC concentrations based on NIST/SRM propane in air calibration. No adjustment has been made for the reduced FID response of oxygenates (ethyl alcohol, MTBE, and TAME). | 15869-94-0 |  | 91086 | FALSE | FALSE | 3,6-dimethyloctane |  | 142.2817 | FALSE | Chuck Lewis, EPA - National Exposure Research Laboratory, RTP, NC
8622 | Diesel Headspace Vapor - Shell Diesel - not adjusted for oxygenates | D | Uncontrolled | 2004-09-29 | See ANLYMETHOD field for oxygenates adjustment details. Samples taken on January 16, 2001 | 100 | TOG | Canisters containing headspece vapor samples of each gasoline were prepared using the following procedure. Approximately 25 mL Erlenmeyer flask, and the flask mouth was closed with a single hole Number 1 size Neoprene stopper. A 4 cm x 0.64 cm stainless steel tube closed with a rubber sleeve stopper plug was placed into the hole. Flasks were placed in a constant temperature bath maintained at 25 oC. After an equilibration periond of 20-30 minutes, a 100 micro liter aliquote of gasoline headspece vapors was taken from each flask using 250 micro liter syringes with 5 cm long needles. The headspece vapor samples were injected into evacuated 6-L SUMMA canisters that contained 80 micro liter of distilled water. The canisters were filled to about 300 kPa absolute pressure using ultrahigh purity helium. Concentrations of individual compounds present in gasoline headspece vapors were quantified by GC/FID as described in Harley, R.A., McKeen, S.A., Pearson, J., Rodgers, M.O., Lonneman, W.A., 2001. Analysis of motor vehicle emissions during the Nashville/Middle Tennessee Ozone Study. Journal of Geophysical Research 106 (D4), 3559-3567. | TOG | O | TRUE | 2001 | 5 | 5 | 1 | Wisconsin |  | 4.0 | 1 | 229 | 0.25099 | -99 | N/A | GC-FID. Percent abundances are derived from ppbC concentrations based on NIST/SRM propane in air calibration. No adjustment has been made for the reduced FID response of oxygenates (ethyl alcohol, MTBE, and TAME). | 617-78-7 |  | 43300 | FALSE | FALSE | 3-ethylpentane |  | 100.2019 | FALSE | Chuck Lewis, EPA - National Exposure Research Laboratory, RTP, NC
8622 | Diesel Headspace Vapor - Shell Diesel - not adjusted for oxygenates | D | Uncontrolled | 2004-09-29 | See ANLYMETHOD field for oxygenates adjustment details. Samples taken on January 16, 2001 | 100 | TOG | Canisters containing headspece vapor samples of each gasoline were prepared using the following procedure. Approximately 25 mL Erlenmeyer flask, and the flask mouth was closed with a single hole Number 1 size Neoprene stopper. A 4 cm x 0.64 cm stainless steel tube closed with a rubber sleeve stopper plug was placed into the hole. Flasks were placed in a constant temperature bath maintained at 25 oC. After an equilibration periond of 20-30 minutes, a 100 micro liter aliquote of gasoline headspece vapors was taken from each flask using 250 micro liter syringes with 5 cm long needles. The headspece vapor samples were injected into evacuated 6-L SUMMA canisters that contained 80 micro liter of distilled water. The canisters were filled to about 300 kPa absolute pressure using ultrahigh purity helium. Concentrations of individual compounds present in gasoline headspece vapors were quantified by GC/FID as described in Harley, R.A., McKeen, S.A., Pearson, J., Rodgers, M.O., Lonneman, W.A., 2001. Analysis of motor vehicle emissions during the Nashville/Middle Tennessee Ozone Study. Journal of Geophysical Research 106 (D4), 3559-3567. | TOG | O | TRUE | 2001 | 5 | 5 | 1 | Wisconsin |  | 4.0 | 1 | 230 | 0.11462 | -99 | N/A | GC-FID. Percent abundances are derived from ppbC concentrations based on NIST/SRM propane in air calibration. No adjustment has been made for the reduced FID response of oxygenates (ethyl alcohol, MTBE, and TAME). | 563-45-1 |  | 43223 | FALSE | FALSE | 3-methyl-1-butene |  | 70.1329 | FALSE | Chuck Lewis, EPA - National Exposure Research Laboratory, RTP, NC
8622 | Diesel Headspace Vapor - Shell Diesel - not adjusted for oxygenates | D | Uncontrolled | 2004-09-29 | See ANLYMETHOD field for oxygenates adjustment details. Samples taken on January 16, 2001 | 100 | TOG | Canisters containing headspece vapor samples of each gasoline were prepared using the following procedure. Approximately 25 mL Erlenmeyer flask, and the flask mouth was closed with a single hole Number 1 size Neoprene stopper. A 4 cm x 0.64 cm stainless steel tube closed with a rubber sleeve stopper plug was placed into the hole. Flasks were placed in a constant temperature bath maintained at 25 oC. After an equilibration periond of 20-30 minutes, a 100 micro liter aliquote of gasoline headspece vapors was taken from each flask using 250 micro liter syringes with 5 cm long needles. The headspece vapor samples were injected into evacuated 6-L SUMMA canisters that contained 80 micro liter of distilled water. The canisters were filled to about 300 kPa absolute pressure using ultrahigh purity helium. Concentrations of individual compounds present in gasoline headspece vapors were quantified by GC/FID as described in Harley, R.A., McKeen, S.A., Pearson, J., Rodgers, M.O., Lonneman, W.A., 2001. Analysis of motor vehicle emissions during the Nashville/Middle Tennessee Ozone Study. Journal of Geophysical Research 106 (D4), 3559-3567. | TOG | O | TRUE | 2001 | 5 | 5 | 1 | Wisconsin |  | 4.0 | 1 | 232 | 0.047431 | -99 | N/A | GC-FID. Percent abundances are derived from ppbC concentrations based on NIST/SRM propane in air calibration. No adjustment has been made for the reduced FID response of oxygenates (ethyl alcohol, MTBE, and TAME). | 760-20-3 |  | 43211 | FALSE | FALSE | 3-methyl-1-pentene |  | 84.1595 | FALSE | Chuck Lewis, EPA - National Exposure Research Laboratory, RTP, NC
8622 | Diesel Headspace Vapor - Shell Diesel - not adjusted for oxygenates | D | Uncontrolled | 2004-09-29 | See ANLYMETHOD field for oxygenates adjustment details. Samples taken on January 16, 2001 | 100 | TOG | Canisters containing headspece vapor samples of each gasoline were prepared using the following procedure. Approximately 25 mL Erlenmeyer flask, and the flask mouth was closed with a single hole Number 1 size Neoprene stopper. A 4 cm x 0.64 cm stainless steel tube closed with a rubber sleeve stopper plug was placed into the hole. Flasks were placed in a constant temperature bath maintained at 25 oC. After an equilibration periond of 20-30 minutes, a 100 micro liter aliquote of gasoline headspece vapors was taken from each flask using 250 micro liter syringes with 5 cm long needles. The headspece vapor samples were injected into evacuated 6-L SUMMA canisters that contained 80 micro liter of distilled water. The canisters were filled to about 300 kPa absolute pressure using ultrahigh purity helium. Concentrations of individual compounds present in gasoline headspece vapors were quantified by GC/FID as described in Harley, R.A., McKeen, S.A., Pearson, J., Rodgers, M.O., Lonneman, W.A., 2001. Analysis of motor vehicle emissions during the Nashville/Middle Tennessee Ozone Study. Journal of Geophysical Research 106 (D4), 3559-3567. | TOG | O | TRUE | 2001 | 5 | 5 | 1 | Wisconsin |  | 4.0 | 1 | 244 | 0.26877 | -99 | N/A | GC-FID. Percent abundances are derived from ppbC concentrations based on NIST/SRM propane in air calibration. No adjustment has been made for the reduced FID response of oxygenates (ethyl alcohol, MTBE, and TAME). | 589-81-1 |  |  | TRUE | FALSE | 3-methylheptane | HEP3ME | 114.2285 | FALSE | Chuck Lewis, EPA - National Exposure Research Laboratory, RTP, NC
8622 | Diesel Headspace Vapor - Shell Diesel - not adjusted for oxygenates | D | Uncontrolled | 2004-09-29 | See ANLYMETHOD field for oxygenates adjustment details. Samples taken on January 16, 2001 | 100 | TOG | Canisters containing headspece vapor samples of each gasoline were prepared using the following procedure. Approximately 25 mL Erlenmeyer flask, and the flask mouth was closed with a single hole Number 1 size Neoprene stopper. A 4 cm x 0.64 cm stainless steel tube closed with a rubber sleeve stopper plug was placed into the hole. Flasks were placed in a constant temperature bath maintained at 25 oC. After an equilibration periond of 20-30 minutes, a 100 micro liter aliquote of gasoline headspece vapors was taken from each flask using 250 micro liter syringes with 5 cm long needles. The headspece vapor samples were injected into evacuated 6-L SUMMA canisters that contained 80 micro liter of distilled water. The canisters were filled to about 300 kPa absolute pressure using ultrahigh purity helium. Concentrations of individual compounds present in gasoline headspece vapors were quantified by GC/FID as described in Harley, R.A., McKeen, S.A., Pearson, J., Rodgers, M.O., Lonneman, W.A., 2001. Analysis of motor vehicle emissions during the Nashville/Middle Tennessee Ozone Study. Journal of Geophysical Research 106 (D4), 3559-3567. | TOG | O | TRUE | 2001 | 5 | 5 | 1 | Wisconsin |  | 4.0 | 1 | 245 | 0.64032 | -99 | N/A | GC-FID. Percent abundances are derived from ppbC concentrations based on NIST/SRM propane in air calibration. No adjustment has been made for the reduced FID response of oxygenates (ethyl alcohol, MTBE, and TAME). | 589-34-4 |  | 43295 | TRUE | FALSE | 3-methylhexane | HEXA3M | 100.2019 | FALSE | Chuck Lewis, EPA - National Exposure Research Laboratory, RTP, NC
8622 | Diesel Headspace Vapor - Shell Diesel - not adjusted for oxygenates | D | Uncontrolled | 2004-09-29 | See ANLYMETHOD field for oxygenates adjustment details. Samples taken on January 16, 2001 | 100 | TOG | Canisters containing headspece vapor samples of each gasoline were prepared using the following procedure. Approximately 25 mL Erlenmeyer flask, and the flask mouth was closed with a single hole Number 1 size Neoprene stopper. A 4 cm x 0.64 cm stainless steel tube closed with a rubber sleeve stopper plug was placed into the hole. Flasks were placed in a constant temperature bath maintained at 25 oC. After an equilibration periond of 20-30 minutes, a 100 micro liter aliquote of gasoline headspece vapors was taken from each flask using 250 micro liter syringes with 5 cm long needles. The headspece vapor samples were injected into evacuated 6-L SUMMA canisters that contained 80 micro liter of distilled water. The canisters were filled to about 300 kPa absolute pressure using ultrahigh purity helium. Concentrations of individual compounds present in gasoline headspece vapors were quantified by GC/FID as described in Harley, R.A., McKeen, S.A., Pearson, J., Rodgers, M.O., Lonneman, W.A., 2001. Analysis of motor vehicle emissions during the Nashville/Middle Tennessee Ozone Study. Journal of Geophysical Research 106 (D4), 3559-3567. | TOG | O | TRUE | 2001 | 5 | 5 | 1 | Wisconsin |  | 4.0 | 1 | 246 | 0.019763 | -99 | N/A | GC-FID. Percent abundances are derived from ppbC concentrations based on NIST/SRM propane in air calibration. No adjustment has been made for the reduced FID response of oxygenates (ethyl alcohol, MTBE, and TAME). | 5911-04-6 |  | 91090 | FALSE | FALSE | 3-methylnonane |  | 142.2817 | FALSE | Chuck Lewis, EPA - National Exposure Research Laboratory, RTP, NC
8622 | Diesel Headspace Vapor - Shell Diesel - not adjusted for oxygenates | D | Uncontrolled | 2004-09-29 | See ANLYMETHOD field for oxygenates adjustment details. Samples taken on January 16, 2001 | 100 | TOG | Canisters containing headspece vapor samples of each gasoline were prepared using the following procedure. Approximately 25 mL Erlenmeyer flask, and the flask mouth was closed with a single hole Number 1 size Neoprene stopper. A 4 cm x 0.64 cm stainless steel tube closed with a rubber sleeve stopper plug was placed into the hole. Flasks were placed in a constant temperature bath maintained at 25 oC. After an equilibration periond of 20-30 minutes, a 100 micro liter aliquote of gasoline headspece vapors was taken from each flask using 250 micro liter syringes with 5 cm long needles. The headspece vapor samples were injected into evacuated 6-L SUMMA canisters that contained 80 micro liter of distilled water. The canisters were filled to about 300 kPa absolute pressure using ultrahigh purity helium. Concentrations of individual compounds present in gasoline headspece vapors were quantified by GC/FID as described in Harley, R.A., McKeen, S.A., Pearson, J., Rodgers, M.O., Lonneman, W.A., 2001. Analysis of motor vehicle emissions during the Nashville/Middle Tennessee Ozone Study. Journal of Geophysical Research 106 (D4), 3559-3567. | TOG | O | TRUE | 2001 | 5 | 5 | 1 | Wisconsin |  | 4.0 | 1 | 247 | 0.12846 | -99 | N/A | GC-FID. Percent abundances are derived from ppbC concentrations based on NIST/SRM propane in air calibration. No adjustment has been made for the reduced FID response of oxygenates (ethyl alcohol, MTBE, and TAME). | 2216-33-3 |  | 98172 | FALSE | FALSE | 3-methyloctane |  | 128.2551 | FALSE | Chuck Lewis, EPA - National Exposure Research Laboratory, RTP, NC
8622 | Diesel Headspace Vapor - Shell Diesel - not adjusted for oxygenates | D | Uncontrolled | 2004-09-29 | See ANLYMETHOD field for oxygenates adjustment details. Samples taken on January 16, 2001 | 100 | TOG | Canisters containing headspece vapor samples of each gasoline were prepared using the following procedure. Approximately 25 mL Erlenmeyer flask, and the flask mouth was closed with a single hole Number 1 size Neoprene stopper. A 4 cm x 0.64 cm stainless steel tube closed with a rubber sleeve stopper plug was placed into the hole. Flasks were placed in a constant temperature bath maintained at 25 oC. After an equilibration periond of 20-30 minutes, a 100 micro liter aliquote of gasoline headspece vapors was taken from each flask using 250 micro liter syringes with 5 cm long needles. The headspece vapor samples were injected into evacuated 6-L SUMMA canisters that contained 80 micro liter of distilled water. The canisters were filled to about 300 kPa absolute pressure using ultrahigh purity helium. Concentrations of individual compounds present in gasoline headspece vapors were quantified by GC/FID as described in Harley, R.A., McKeen, S.A., Pearson, J., Rodgers, M.O., Lonneman, W.A., 2001. Analysis of motor vehicle emissions during the Nashville/Middle Tennessee Ozone Study. Journal of Geophysical Research 106 (D4), 3559-3567. | TOG | O | TRUE | 2001 | 5 | 5 | 1 | Wisconsin |  | 4.0 | 1 | 248 | 0.85968 | -99 | N/A | GC-FID. Percent abundances are derived from ppbC concentrations based on NIST/SRM propane in air calibration. No adjustment has been made for the reduced FID response of oxygenates (ethyl alcohol, MTBE, and TAME). | 96-14-0 |  | 43230 | TRUE | FALSE | 3-methylpentane | PENA3M | 86.1754 | FALSE | Chuck Lewis, EPA - National Exposure Research Laboratory, RTP, NC
8622 | Diesel Headspace Vapor - Shell Diesel - not adjusted for oxygenates | D | Uncontrolled | 2004-09-29 | See ANLYMETHOD field for oxygenates adjustment details. Samples taken on January 16, 2001 | 100 | TOG | Canisters containing headspece vapor samples of each gasoline were prepared using the following procedure. Approximately 25 mL Erlenmeyer flask, and the flask mouth was closed with a single hole Number 1 size Neoprene stopper. A 4 cm x 0.64 cm stainless steel tube closed with a rubber sleeve stopper plug was placed into the hole. Flasks were placed in a constant temperature bath maintained at 25 oC. After an equilibration periond of 20-30 minutes, a 100 micro liter aliquote of gasoline headspece vapors was taken from each flask using 250 micro liter syringes with 5 cm long needles. The headspece vapor samples were injected into evacuated 6-L SUMMA canisters that contained 80 micro liter of distilled water. The canisters were filled to about 300 kPa absolute pressure using ultrahigh purity helium. Concentrations of individual compounds present in gasoline headspece vapors were quantified by GC/FID as described in Harley, R.A., McKeen, S.A., Pearson, J., Rodgers, M.O., Lonneman, W.A., 2001. Analysis of motor vehicle emissions during the Nashville/Middle Tennessee Ozone Study. Journal of Geophysical Research 106 (D4), 3559-3567. | TOG | O | TRUE | 2001 | 5 | 5 | 1 | Wisconsin |  | 4.0 | 1 | 253 | 0 | -99 | N/A | GC-FID. Percent abundances are derived from ppbC concentrations based on NIST/SRM propane in air calibration. No adjustment has been made for the reduced FID response of oxygenates (ethyl alcohol, MTBE, and TAME). | 1068-19-5 |  | 91060 | FALSE | FALSE | 4,4-dimethylheptane |  | 128.2551 | FALSE | Chuck Lewis, EPA - National Exposure Research Laboratory, RTP, NC
8622 | Diesel Headspace Vapor - Shell Diesel - not adjusted for oxygenates | D | Uncontrolled | 2004-09-29 | See ANLYMETHOD field for oxygenates adjustment details. Samples taken on January 16, 2001 | 100 | TOG | Canisters containing headspece vapor samples of each gasoline were prepared using the following procedure. Approximately 25 mL Erlenmeyer flask, and the flask mouth was closed with a single hole Number 1 size Neoprene stopper. A 4 cm x 0.64 cm stainless steel tube closed with a rubber sleeve stopper plug was placed into the hole. Flasks were placed in a constant temperature bath maintained at 25 oC. After an equilibration periond of 20-30 minutes, a 100 micro liter aliquote of gasoline headspece vapors was taken from each flask using 250 micro liter syringes with 5 cm long needles. The headspece vapor samples were injected into evacuated 6-L SUMMA canisters that contained 80 micro liter of distilled water. The canisters were filled to about 300 kPa absolute pressure using ultrahigh purity helium. Concentrations of individual compounds present in gasoline headspece vapors were quantified by GC/FID as described in Harley, R.A., McKeen, S.A., Pearson, J., Rodgers, M.O., Lonneman, W.A., 2001. Analysis of motor vehicle emissions during the Nashville/Middle Tennessee Ozone Study. Journal of Geophysical Research 106 (D4), 3559-3567. | TOG | O | TRUE | 2001 | 5 | 5 | 1 | Wisconsin |  | 4.0 | 1 | 257 | 0 | -99 | N/A | GC-FID. Percent abundances are derived from ppbC concentrations based on NIST/SRM propane in air calibration. No adjustment has been made for the reduced FID response of oxygenates (ethyl alcohol, MTBE, and TAME). | 3769-23-1 |  | 91008 | FALSE | FALSE | 4-methyl-1-hexene |  | 98.1861 | FALSE | Chuck Lewis, EPA - National Exposure Research Laboratory, RTP, NC
8622 | Diesel Headspace Vapor - Shell Diesel - not adjusted for oxygenates | D | Uncontrolled | 2004-09-29 | See ANLYMETHOD field for oxygenates adjustment details. Samples taken on January 16, 2001 | 100 | TOG | Canisters containing headspece vapor samples of each gasoline were prepared using the following procedure. Approximately 25 mL Erlenmeyer flask, and the flask mouth was closed with a single hole Number 1 size Neoprene stopper. A 4 cm x 0.64 cm stainless steel tube closed with a rubber sleeve stopper plug was placed into the hole. Flasks were placed in a constant temperature bath maintained at 25 oC. After an equilibration periond of 20-30 minutes, a 100 micro liter aliquote of gasoline headspece vapors was taken from each flask using 250 micro liter syringes with 5 cm long needles. The headspece vapor samples were injected into evacuated 6-L SUMMA canisters that contained 80 micro liter of distilled water. The canisters were filled to about 300 kPa absolute pressure using ultrahigh purity helium. Concentrations of individual compounds present in gasoline headspece vapors were quantified by GC/FID as described in Harley, R.A., McKeen, S.A., Pearson, J., Rodgers, M.O., Lonneman, W.A., 2001. Analysis of motor vehicle emissions during the Nashville/Middle Tennessee Ozone Study. Journal of Geophysical Research 106 (D4), 3559-3567. | TOG | O | TRUE | 2001 | 5 | 5 | 1 | Wisconsin |  | 4.0 | 1 | 264 | 0.12253 | -99 | N/A | GC-FID. Percent abundances are derived from ppbC concentrations based on NIST/SRM propane in air calibration. No adjustment has been made for the reduced FID response of oxygenates (ethyl alcohol, MTBE, and TAME). | 589-53-7 |  | 43297 | FALSE | FALSE | 4-methylheptane |  | 114.2285 | FALSE | Chuck Lewis, EPA - National Exposure Research Laboratory, RTP, NC
8622 | Diesel Headspace Vapor - Shell Diesel - not adjusted for oxygenates | D | Uncontrolled | 2004-09-29 | See ANLYMETHOD field for oxygenates adjustment details. Samples taken on January 16, 2001 | 100 | TOG | Canisters containing headspece vapor samples of each gasoline were prepared using the following procedure. Approximately 25 mL Erlenmeyer flask, and the flask mouth was closed with a single hole Number 1 size Neoprene stopper. A 4 cm x 0.64 cm stainless steel tube closed with a rubber sleeve stopper plug was placed into the hole. Flasks were placed in a constant temperature bath maintained at 25 oC. After an equilibration periond of 20-30 minutes, a 100 micro liter aliquote of gasoline headspece vapors was taken from each flask using 250 micro liter syringes with 5 cm long needles. The headspece vapor samples were injected into evacuated 6-L SUMMA canisters that contained 80 micro liter of distilled water. The canisters were filled to about 300 kPa absolute pressure using ultrahigh purity helium. Concentrations of individual compounds present in gasoline headspece vapors were quantified by GC/FID as described in Harley, R.A., McKeen, S.A., Pearson, J., Rodgers, M.O., Lonneman, W.A., 2001. Analysis of motor vehicle emissions during the Nashville/Middle Tennessee Ozone Study. Journal of Geophysical Research 106 (D4), 3559-3567. | TOG | O | TRUE | 2001 | 5 | 5 | 1 | Wisconsin |  | 4.0 | 1 | 267 | 0 | -99 | N/A | GC-FID. Percent abundances are derived from ppbC concentrations based on NIST/SRM propane in air calibration. No adjustment has been made for the reduced FID response of oxygenates (ethyl alcohol, MTBE, and TAME). | 2216-34-4 |  | 98173 | FALSE | FALSE | 4-methyloctane |  | 128.2551 | FALSE | Chuck Lewis, EPA - National Exposure Research Laboratory, RTP, NC
8622 | Diesel Headspace Vapor - Shell Diesel - not adjusted for oxygenates | D | Uncontrolled | 2004-09-29 | See ANLYMETHOD field for oxygenates adjustment details. Samples taken on January 16, 2001 | 100 | TOG | Canisters containing headspece vapor samples of each gasoline were prepared using the following procedure. Approximately 25 mL Erlenmeyer flask, and the flask mouth was closed with a single hole Number 1 size Neoprene stopper. A 4 cm x 0.64 cm stainless steel tube closed with a rubber sleeve stopper plug was placed into the hole. Flasks were placed in a constant temperature bath maintained at 25 oC. After an equilibration periond of 20-30 minutes, a 100 micro liter aliquote of gasoline headspece vapors was taken from each flask using 250 micro liter syringes with 5 cm long needles. The headspece vapor samples were injected into evacuated 6-L SUMMA canisters that contained 80 micro liter of distilled water. The canisters were filled to about 300 kPa absolute pressure using ultrahigh purity helium. Concentrations of individual compounds present in gasoline headspece vapors were quantified by GC/FID as described in Harley, R.A., McKeen, S.A., Pearson, J., Rodgers, M.O., Lonneman, W.A., 2001. Analysis of motor vehicle emissions during the Nashville/Middle Tennessee Ozone Study. Journal of Geophysical Research 106 (D4), 3559-3567. | TOG | O | TRUE | 2001 | 5 | 5 | 1 | Wisconsin |  | 4.0 | 1 | 274 | 0 | -99 | N/A | GC-FID. Percent abundances are derived from ppbC concentrations based on NIST/SRM propane in air calibration. No adjustment has been made for the reduced FID response of oxygenates (ethyl alcohol, MTBE, and TAME). | 15869-85-9 |  | 91088 | FALSE | FALSE | 5-methylnonane |  | 142.2817 | FALSE | Chuck Lewis, EPA - National Exposure Research Laboratory, RTP, NC
8622 | Diesel Headspace Vapor - Shell Diesel - not adjusted for oxygenates | D | Uncontrolled | 2004-09-29 | See ANLYMETHOD field for oxygenates adjustment details. Samples taken on January 16, 2001 | 100 | TOG | Canisters containing headspece vapor samples of each gasoline were prepared using the following procedure. Approximately 25 mL Erlenmeyer flask, and the flask mouth was closed with a single hole Number 1 size Neoprene stopper. A 4 cm x 0.64 cm stainless steel tube closed with a rubber sleeve stopper plug was placed into the hole. Flasks were placed in a constant temperature bath maintained at 25 oC. After an equilibration periond of 20-30 minutes, a 100 micro liter aliquote of gasoline headspece vapors was taken from each flask using 250 micro liter syringes with 5 cm long needles. The headspece vapor samples were injected into evacuated 6-L SUMMA canisters that contained 80 micro liter of distilled water. The canisters were filled to about 300 kPa absolute pressure using ultrahigh purity helium. Concentrations of individual compounds present in gasoline headspece vapors were quantified by GC/FID as described in Harley, R.A., McKeen, S.A., Pearson, J., Rodgers, M.O., Lonneman, W.A., 2001. Analysis of motor vehicle emissions during the Nashville/Middle Tennessee Ozone Study. Journal of Geophysical Research 106 (D4), 3559-3567. | TOG | O | TRUE | 2001 | 5 | 5 | 1 | Wisconsin |  | 4.0 | 1 | 302 | 0.45257 | -99 | N/A | GC-FID. Percent abundances are derived from ppbC concentrations based on NIST/SRM propane in air calibration. No adjustment has been made for the reduced FID response of oxygenates (ethyl alcohol, MTBE, and TAME). | 71-43-2 |  | 45201 | TRUE | TRUE | Benzene | BENZE | 78.1118 | FALSE | Chuck Lewis, EPA - National Exposure Research Laboratory, RTP, NC
8622 | Diesel Headspace Vapor - Shell Diesel - not adjusted for oxygenates | D | Uncontrolled | 2004-09-29 | See ANLYMETHOD field for oxygenates adjustment details. Samples taken on January 16, 2001 | 100 | TOG | Canisters containing headspece vapor samples of each gasoline were prepared using the following procedure. Approximately 25 mL Erlenmeyer flask, and the flask mouth was closed with a single hole Number 1 size Neoprene stopper. A 4 cm x 0.64 cm stainless steel tube closed with a rubber sleeve stopper plug was placed into the hole. Flasks were placed in a constant temperature bath maintained at 25 oC. After an equilibration periond of 20-30 minutes, a 100 micro liter aliquote of gasoline headspece vapors was taken from each flask using 250 micro liter syringes with 5 cm long needles. The headspece vapor samples were injected into evacuated 6-L SUMMA canisters that contained 80 micro liter of distilled water. The canisters were filled to about 300 kPa absolute pressure using ultrahigh purity helium. Concentrations of individual compounds present in gasoline headspece vapors were quantified by GC/FID as described in Harley, R.A., McKeen, S.A., Pearson, J., Rodgers, M.O., Lonneman, W.A., 2001. Analysis of motor vehicle emissions during the Nashville/Middle Tennessee Ozone Study. Journal of Geophysical Research 106 (D4), 3559-3567. | TOG | O | TRUE | 2001 | 5 | 5 | 1 | Wisconsin |  | 4.0 | 1 | 312 | 0.065217 | -99 | N/A | GC-FID. Percent abundances are derived from ppbC concentrations based on NIST/SRM propane in air calibration. No adjustment has been made for the reduced FID response of oxygenates (ethyl alcohol, MTBE, and TAME). | 1678-93-9 |  | 90101 | FALSE | FALSE | Butylcyclohexane |  | 140.2658 | FALSE | Chuck Lewis, EPA - National Exposure Research Laboratory, RTP, NC
8622 | Diesel Headspace Vapor - Shell Diesel - not adjusted for oxygenates | D | Uncontrolled | 2004-09-29 | See ANLYMETHOD field for oxygenates adjustment details. Samples taken on January 16, 2001 | 100 | TOG | Canisters containing headspece vapor samples of each gasoline were prepared using the following procedure. Approximately 25 mL Erlenmeyer flask, and the flask mouth was closed with a single hole Number 1 size Neoprene stopper. A 4 cm x 0.64 cm stainless steel tube closed with a rubber sleeve stopper plug was placed into the hole. Flasks were placed in a constant temperature bath maintained at 25 oC. After an equilibration periond of 20-30 minutes, a 100 micro liter aliquote of gasoline headspece vapors was taken from each flask using 250 micro liter syringes with 5 cm long needles. The headspece vapor samples were injected into evacuated 6-L SUMMA canisters that contained 80 micro liter of distilled water. The canisters were filled to about 300 kPa absolute pressure using ultrahigh purity helium. Concentrations of individual compounds present in gasoline headspece vapors were quantified by GC/FID as described in Harley, R.A., McKeen, S.A., Pearson, J., Rodgers, M.O., Lonneman, W.A., 2001. Analysis of motor vehicle emissions during the Nashville/Middle Tennessee Ozone Study. Journal of Geophysical Research 106 (D4), 3559-3567. | TOG | O | TRUE | 2001 | 5 | 5 | 1 | Wisconsin |  | 4.0 | 1 | 351 | 0.051383 | -99 | N/A | GC-FID. Percent abundances are derived from ppbC concentrations based on NIST/SRM propane in air calibration. No adjustment has been made for the reduced FID response of oxygenates (ethyl alcohol, MTBE, and TAME). | 2207-01-4 |  | 91055 | FALSE | FALSE | Cis-1,2-dimethylcyclohexane |  | 112.2126 | FALSE | Chuck Lewis, EPA - National Exposure Research Laboratory, RTP, NC
8622 | Diesel Headspace Vapor - Shell Diesel - not adjusted for oxygenates | D | Uncontrolled | 2004-09-29 | See ANLYMETHOD field for oxygenates adjustment details. Samples taken on January 16, 2001 | 100 | TOG | Canisters containing headspece vapor samples of each gasoline were prepared using the following procedure. Approximately 25 mL Erlenmeyer flask, and the flask mouth was closed with a single hole Number 1 size Neoprene stopper. A 4 cm x 0.64 cm stainless steel tube closed with a rubber sleeve stopper plug was placed into the hole. Flasks were placed in a constant temperature bath maintained at 25 oC. After an equilibration periond of 20-30 minutes, a 100 micro liter aliquote of gasoline headspece vapors was taken from each flask using 250 micro liter syringes with 5 cm long needles. The headspece vapor samples were injected into evacuated 6-L SUMMA canisters that contained 80 micro liter of distilled water. The canisters were filled to about 300 kPa absolute pressure using ultrahigh purity helium. Concentrations of individual compounds present in gasoline headspece vapors were quantified by GC/FID as described in Harley, R.A., McKeen, S.A., Pearson, J., Rodgers, M.O., Lonneman, W.A., 2001. Analysis of motor vehicle emissions during the Nashville/Middle Tennessee Ozone Study. Journal of Geophysical Research 106 (D4), 3559-3567. | TOG | O | TRUE | 2001 | 5 | 5 | 1 | Wisconsin |  | 4.0 | 1 | 353 | 0.22727 | -99 | N/A | GC-FID. Percent abundances are derived from ppbC concentrations based on NIST/SRM propane in air calibration. No adjustment has been made for the reduced FID response of oxygenates (ethyl alcohol, MTBE, and TAME). | 2532-58-3 |  | 91018 | FALSE | FALSE | Cis-1,3-dimethylcyclopentane |  | 98.1861 | FALSE | Chuck Lewis, EPA - National Exposure Research Laboratory, RTP, NC
8622 | Diesel Headspace Vapor - Shell Diesel - not adjusted for oxygenates | D | Uncontrolled | 2004-09-29 | See ANLYMETHOD field for oxygenates adjustment details. Samples taken on January 16, 2001 | 100 | TOG | Canisters containing headspece vapor samples of each gasoline were prepared using the following procedure. Approximately 25 mL Erlenmeyer flask, and the flask mouth was closed with a single hole Number 1 size Neoprene stopper. A 4 cm x 0.64 cm stainless steel tube closed with a rubber sleeve stopper plug was placed into the hole. Flasks were placed in a constant temperature bath maintained at 25 oC. After an equilibration periond of 20-30 minutes, a 100 micro liter aliquote of gasoline headspece vapors was taken from each flask using 250 micro liter syringes with 5 cm long needles. The headspece vapor samples were injected into evacuated 6-L SUMMA canisters that contained 80 micro liter of distilled water. The canisters were filled to about 300 kPa absolute pressure using ultrahigh purity helium. Concentrations of individual compounds present in gasoline headspece vapors were quantified by GC/FID as described in Harley, R.A., McKeen, S.A., Pearson, J., Rodgers, M.O., Lonneman, W.A., 2001. Analysis of motor vehicle emissions during the Nashville/Middle Tennessee Ozone Study. Journal of Geophysical Research 106 (D4), 3559-3567. | TOG | O | TRUE | 2001 | 5 | 5 | 1 | Wisconsin |  | 4.0 | 1 | 357 | 0.081028 | -99 | N/A | GC-FID. Percent abundances are derived from ppbC concentrations based on NIST/SRM propane in air calibration. No adjustment has been made for the reduced FID response of oxygenates (ethyl alcohol, MTBE, and TAME). | 15890-40-1 |  | 91038 | FALSE | FALSE | Cis-1,trans-2,3-trimethylcyclopentane |  | 112.2126 | FALSE | Chuck Lewis, EPA - National Exposure Research Laboratory, RTP, NC
8622 | Diesel Headspace Vapor - Shell Diesel - not adjusted for oxygenates | D | Uncontrolled | 2004-09-29 | See ANLYMETHOD field for oxygenates adjustment details. Samples taken on January 16, 2001 | 100 | TOG | Canisters containing headspece vapor samples of each gasoline were prepared using the following procedure. Approximately 25 mL Erlenmeyer flask, and the flask mouth was closed with a single hole Number 1 size Neoprene stopper. A 4 cm x 0.64 cm stainless steel tube closed with a rubber sleeve stopper plug was placed into the hole. Flasks were placed in a constant temperature bath maintained at 25 oC. After an equilibration periond of 20-30 minutes, a 100 micro liter aliquote of gasoline headspece vapors was taken from each flask using 250 micro liter syringes with 5 cm long needles. The headspece vapor samples were injected into evacuated 6-L SUMMA canisters that contained 80 micro liter of distilled water. The canisters were filled to about 300 kPa absolute pressure using ultrahigh purity helium. Concentrations of individual compounds present in gasoline headspece vapors were quantified by GC/FID as described in Harley, R.A., McKeen, S.A., Pearson, J., Rodgers, M.O., Lonneman, W.A., 2001. Analysis of motor vehicle emissions during the Nashville/Middle Tennessee Ozone Study. Journal of Geophysical Research 106 (D4), 3559-3567. | TOG | O | TRUE | 2001 | 5 | 5 | 1 | Wisconsin |  | 4.0 | 1 | 358 | 0.21937 | -99 | N/A | GC-FID. Percent abundances are derived from ppbC concentrations based on NIST/SRM propane in air calibration. No adjustment has been made for the reduced FID response of oxygenates (ethyl alcohol, MTBE, and TAME). | 16883-48-0 |  | 91031 | FALSE | FALSE | Cis-1,trans-2,4-trimethylcyclopentane |  | 112.2126 | FALSE | Chuck Lewis, EPA - National Exposure Research Laboratory, RTP, NC
8622 | Diesel Headspace Vapor - Shell Diesel - not adjusted for oxygenates | D | Uncontrolled | 2004-09-29 | See ANLYMETHOD field for oxygenates adjustment details. Samples taken on January 16, 2001 | 100 | TOG | Canisters containing headspece vapor samples of each gasoline were prepared using the following procedure. Approximately 25 mL Erlenmeyer flask, and the flask mouth was closed with a single hole Number 1 size Neoprene stopper. A 4 cm x 0.64 cm stainless steel tube closed with a rubber sleeve stopper plug was placed into the hole. Flasks were placed in a constant temperature bath maintained at 25 oC. After an equilibration periond of 20-30 minutes, a 100 micro liter aliquote of gasoline headspece vapors was taken from each flask using 250 micro liter syringes with 5 cm long needles. The headspece vapor samples were injected into evacuated 6-L SUMMA canisters that contained 80 micro liter of distilled water. The canisters were filled to about 300 kPa absolute pressure using ultrahigh purity helium. Concentrations of individual compounds present in gasoline headspece vapors were quantified by GC/FID as described in Harley, R.A., McKeen, S.A., Pearson, J., Rodgers, M.O., Lonneman, W.A., 2001. Analysis of motor vehicle emissions during the Nashville/Middle Tennessee Ozone Study. Journal of Geophysical Research 106 (D4), 3559-3567. | TOG | O | TRUE | 2001 | 5 | 5 | 1 | Wisconsin |  | 4.0 | 1 | 359 | 0.061265 | -99 | N/A | GC-FID. Percent abundances are derived from ppbC concentrations based on NIST/SRM propane in air calibration. No adjustment has been made for the reduced FID response of oxygenates (ethyl alcohol, MTBE, and TAME). | 7667-60-9 |  | 91066 | FALSE | FALSE | Cis-1,trans-2,trans-4-trimethylcyclohexane |  | 126.2392 | FALSE | Chuck Lewis, EPA - National Exposure Research Laboratory, RTP, NC
8622 | Diesel Headspace Vapor - Shell Diesel - not adjusted for oxygenates | D | Uncontrolled | 2004-09-29 | See ANLYMETHOD field for oxygenates adjustment details. Samples taken on January 16, 2001 | 100 | TOG | Canisters containing headspece vapor samples of each gasoline were prepared using the following procedure. Approximately 25 mL Erlenmeyer flask, and the flask mouth was closed with a single hole Number 1 size Neoprene stopper. A 4 cm x 0.64 cm stainless steel tube closed with a rubber sleeve stopper plug was placed into the hole. Flasks were placed in a constant temperature bath maintained at 25 oC. After an equilibration periond of 20-30 minutes, a 100 micro liter aliquote of gasoline headspece vapors was taken from each flask using 250 micro liter syringes with 5 cm long needles. The headspece vapor samples were injected into evacuated 6-L SUMMA canisters that contained 80 micro liter of distilled water. The canisters were filled to about 300 kPa absolute pressure using ultrahigh purity helium. Concentrations of individual compounds present in gasoline headspece vapors were quantified by GC/FID as described in Harley, R.A., McKeen, S.A., Pearson, J., Rodgers, M.O., Lonneman, W.A., 2001. Analysis of motor vehicle emissions during the Nashville/Middle Tennessee Ozone Study. Journal of Geophysical Research 106 (D4), 3559-3567. | TOG | O | TRUE | 2001 | 5 | 5 | 1 | Wisconsin |  | 4.0 | 1 | 367 | 1.0692 | -99 | N/A | GC-FID. Percent abundances are derived from ppbC concentrations based on NIST/SRM propane in air calibration. No adjustment has been made for the reduced FID response of oxygenates (ethyl alcohol, MTBE, and TAME). | 590-18-1 |  | 43217 | TRUE | FALSE | Cis-2-butene | C2BUTE | 56.1063 | FALSE | Chuck Lewis, EPA - National Exposure Research Laboratory, RTP, NC
8622 | Diesel Headspace Vapor - Shell Diesel - not adjusted for oxygenates | D | Uncontrolled | 2004-09-29 | See ANLYMETHOD field for oxygenates adjustment details. Samples taken on January 16, 2001 | 100 | TOG | Canisters containing headspece vapor samples of each gasoline were prepared using the following procedure. Approximately 25 mL Erlenmeyer flask, and the flask mouth was closed with a single hole Number 1 size Neoprene stopper. A 4 cm x 0.64 cm stainless steel tube closed with a rubber sleeve stopper plug was placed into the hole. Flasks were placed in a constant temperature bath maintained at 25 oC. After an equilibration periond of 20-30 minutes, a 100 micro liter aliquote of gasoline headspece vapors was taken from each flask using 250 micro liter syringes with 5 cm long needles. The headspece vapor samples were injected into evacuated 6-L SUMMA canisters that contained 80 micro liter of distilled water. The canisters were filled to about 300 kPa absolute pressure using ultrahigh purity helium. Concentrations of individual compounds present in gasoline headspece vapors were quantified by GC/FID as described in Harley, R.A., McKeen, S.A., Pearson, J., Rodgers, M.O., Lonneman, W.A., 2001. Analysis of motor vehicle emissions during the Nashville/Middle Tennessee Ozone Study. Journal of Geophysical Research 106 (D4), 3559-3567. | TOG | O | TRUE | 2001 | 5 | 5 | 1 | Wisconsin |  | 4.0 | 1 | 368 | 0 | -99 | N/A | GC-FID. Percent abundances are derived from ppbC concentrations based on NIST/SRM propane in air calibration. No adjustment has been made for the reduced FID response of oxygenates (ethyl alcohol, MTBE, and TAME). | 6443-92-1 |  | 91028 | FALSE | FALSE | Cis-2-heptene |  | 98.1861 | FALSE | Chuck Lewis, EPA - National Exposure Research Laboratory, RTP, NC
8622 | Diesel Headspace Vapor - Shell Diesel - not adjusted for oxygenates | D | Uncontrolled | 2004-09-29 | See ANLYMETHOD field for oxygenates adjustment details. Samples taken on January 16, 2001 | 100 | TOG | Canisters containing headspece vapor samples of each gasoline were prepared using the following procedure. Approximately 25 mL Erlenmeyer flask, and the flask mouth was closed with a single hole Number 1 size Neoprene stopper. A 4 cm x 0.64 cm stainless steel tube closed with a rubber sleeve stopper plug was placed into the hole. Flasks were placed in a constant temperature bath maintained at 25 oC. After an equilibration periond of 20-30 minutes, a 100 micro liter aliquote of gasoline headspece vapors was taken from each flask using 250 micro liter syringes with 5 cm long needles. The headspece vapor samples were injected into evacuated 6-L SUMMA canisters that contained 80 micro liter of distilled water. The canisters were filled to about 300 kPa absolute pressure using ultrahigh purity helium. Concentrations of individual compounds present in gasoline headspece vapors were quantified by GC/FID as described in Harley, R.A., McKeen, S.A., Pearson, J., Rodgers, M.O., Lonneman, W.A., 2001. Analysis of motor vehicle emissions during the Nashville/Middle Tennessee Ozone Study. Journal of Geophysical Research 106 (D4), 3559-3567. | TOG | O | TRUE | 2001 | 5 | 5 | 1 | Wisconsin |  | 4.0 | 1 | 369 | 0.023715 | -99 | N/A | GC-FID. Percent abundances are derived from ppbC concentrations based on NIST/SRM propane in air calibration. No adjustment has been made for the reduced FID response of oxygenates (ethyl alcohol, MTBE, and TAME). | 7688-21-3 |  | 98035 | FALSE | FALSE | Cis-2-hexene |  | 84.1595 | FALSE | Chuck Lewis, EPA - National Exposure Research Laboratory, RTP, NC
8622 | Diesel Headspace Vapor - Shell Diesel - not adjusted for oxygenates | D | Uncontrolled | 2004-09-29 | See ANLYMETHOD field for oxygenates adjustment details. Samples taken on January 16, 2001 | 100 | TOG | Canisters containing headspece vapor samples of each gasoline were prepared using the following procedure. Approximately 25 mL Erlenmeyer flask, and the flask mouth was closed with a single hole Number 1 size Neoprene stopper. A 4 cm x 0.64 cm stainless steel tube closed with a rubber sleeve stopper plug was placed into the hole. Flasks were placed in a constant temperature bath maintained at 25 oC. After an equilibration periond of 20-30 minutes, a 100 micro liter aliquote of gasoline headspece vapors was taken from each flask using 250 micro liter syringes with 5 cm long needles. The headspece vapor samples were injected into evacuated 6-L SUMMA canisters that contained 80 micro liter of distilled water. The canisters were filled to about 300 kPa absolute pressure using ultrahigh purity helium. Concentrations of individual compounds present in gasoline headspece vapors were quantified by GC/FID as described in Harley, R.A., McKeen, S.A., Pearson, J., Rodgers, M.O., Lonneman, W.A., 2001. Analysis of motor vehicle emissions during the Nashville/Middle Tennessee Ozone Study. Journal of Geophysical Research 106 (D4), 3559-3567. | TOG | O | TRUE | 2001 | 5 | 5 | 1 | Wisconsin |  | 4.0 | 1 | 370 | 0 | -99 | N/A | GC-FID. Percent abundances are derived from ppbC concentrations based on NIST/SRM propane in air calibration. No adjustment has been made for the reduced FID response of oxygenates (ethyl alcohol, MTBE, and TAME). | 7642-04-8 |  | 43266 | FALSE | FALSE | Cis-2-octene |  | 112.2126 | FALSE | Chuck Lewis, EPA - National Exposure Research Laboratory, RTP, NC
8622 | Diesel Headspace Vapor - Shell Diesel - not adjusted for oxygenates | D | Uncontrolled | 2004-09-29 | See ANLYMETHOD field for oxygenates adjustment details. Samples taken on January 16, 2001 | 100 | TOG | Canisters containing headspece vapor samples of each gasoline were prepared using the following procedure. Approximately 25 mL Erlenmeyer flask, and the flask mouth was closed with a single hole Number 1 size Neoprene stopper. A 4 cm x 0.64 cm stainless steel tube closed with a rubber sleeve stopper plug was placed into the hole. Flasks were placed in a constant temperature bath maintained at 25 oC. After an equilibration periond of 20-30 minutes, a 100 micro liter aliquote of gasoline headspece vapors was taken from each flask using 250 micro liter syringes with 5 cm long needles. The headspece vapor samples were injected into evacuated 6-L SUMMA canisters that contained 80 micro liter of distilled water. The canisters were filled to about 300 kPa absolute pressure using ultrahigh purity helium. Concentrations of individual compounds present in gasoline headspece vapors were quantified by GC/FID as described in Harley, R.A., McKeen, S.A., Pearson, J., Rodgers, M.O., Lonneman, W.A., 2001. Analysis of motor vehicle emissions during the Nashville/Middle Tennessee Ozone Study. Journal of Geophysical Research 106 (D4), 3559-3567. | TOG | O | TRUE | 2001 | 5 | 5 | 1 | Wisconsin |  | 4.0 | 1 | 371 | 0.16601 | -99 | N/A | GC-FID. Percent abundances are derived from ppbC concentrations based on NIST/SRM propane in air calibration. No adjustment has been made for the reduced FID response of oxygenates (ethyl alcohol, MTBE, and TAME). | 627-20-3 |  | 43227 | TRUE | FALSE | Cis-2-pentene | C2PENE | 70.1329 | FALSE | Chuck Lewis, EPA - National Exposure Research Laboratory, RTP, NC
8622 | Diesel Headspace Vapor - Shell Diesel - not adjusted for oxygenates | D | Uncontrolled | 2004-09-29 | See ANLYMETHOD field for oxygenates adjustment details. Samples taken on January 16, 2001 | 100 | TOG | Canisters containing headspece vapor samples of each gasoline were prepared using the following procedure. Approximately 25 mL Erlenmeyer flask, and the flask mouth was closed with a single hole Number 1 size Neoprene stopper. A 4 cm x 0.64 cm stainless steel tube closed with a rubber sleeve stopper plug was placed into the hole. Flasks were placed in a constant temperature bath maintained at 25 oC. After an equilibration periond of 20-30 minutes, a 100 micro liter aliquote of gasoline headspece vapors was taken from each flask using 250 micro liter syringes with 5 cm long needles. The headspece vapor samples were injected into evacuated 6-L SUMMA canisters that contained 80 micro liter of distilled water. The canisters were filled to about 300 kPa absolute pressure using ultrahigh purity helium. Concentrations of individual compounds present in gasoline headspece vapors were quantified by GC/FID as described in Harley, R.A., McKeen, S.A., Pearson, J., Rodgers, M.O., Lonneman, W.A., 2001. Analysis of motor vehicle emissions during the Nashville/Middle Tennessee Ozone Study. Journal of Geophysical Research 106 (D4), 3559-3567. | TOG | O | TRUE | 2001 | 5 | 5 | 1 | Wisconsin |  | 4.0 | 1 | 372 | 0.01581 | -99 | N/A | GC-FID. Percent abundances are derived from ppbC concentrations based on NIST/SRM propane in air calibration. No adjustment has been made for the reduced FID response of oxygenates (ethyl alcohol, MTBE, and TAME). | 7642-09-3 |  | 98003 | FALSE | FALSE | Cis-3-hexene |  | 84.1595 | FALSE | Chuck Lewis, EPA - National Exposure Research Laboratory, RTP, NC
8622 | Diesel Headspace Vapor - Shell Diesel - not adjusted for oxygenates | D | Uncontrolled | 2004-09-29 | See ANLYMETHOD field for oxygenates adjustment details. Samples taken on January 16, 2001 | 100 | TOG | Canisters containing headspece vapor samples of each gasoline were prepared using the following procedure. Approximately 25 mL Erlenmeyer flask, and the flask mouth was closed with a single hole Number 1 size Neoprene stopper. A 4 cm x 0.64 cm stainless steel tube closed with a rubber sleeve stopper plug was placed into the hole. Flasks were placed in a constant temperature bath maintained at 25 oC. After an equilibration periond of 20-30 minutes, a 100 micro liter aliquote of gasoline headspece vapors was taken from each flask using 250 micro liter syringes with 5 cm long needles. The headspece vapor samples were injected into evacuated 6-L SUMMA canisters that contained 80 micro liter of distilled water. The canisters were filled to about 300 kPa absolute pressure using ultrahigh purity helium. Concentrations of individual compounds present in gasoline headspece vapors were quantified by GC/FID as described in Harley, R.A., McKeen, S.A., Pearson, J., Rodgers, M.O., Lonneman, W.A., 2001. Analysis of motor vehicle emissions during the Nashville/Middle Tennessee Ozone Study. Journal of Geophysical Research 106 (D4), 3559-3567. | TOG | O | TRUE | 2001 | 5 | 5 | 1 | Wisconsin |  | 4.0 | 1 | 385 | 0.6996 | -99 | N/A | GC-FID. Percent abundances are derived from ppbC concentrations based on NIST/SRM propane in air calibration. No adjustment has been made for the reduced FID response of oxygenates (ethyl alcohol, MTBE, and TAME). | 110-82-7 |  | 43248 | TRUE | FALSE | Cyclohexane | CYHEXA | 84.1595 | FALSE | Chuck Lewis, EPA - National Exposure Research Laboratory, RTP, NC
8622 | Diesel Headspace Vapor - Shell Diesel - not adjusted for oxygenates | D | Uncontrolled | 2004-09-29 | See ANLYMETHOD field for oxygenates adjustment details. Samples taken on January 16, 2001 | 100 | TOG | Canisters containing headspece vapor samples of each gasoline were prepared using the following procedure. Approximately 25 mL Erlenmeyer flask, and the flask mouth was closed with a single hole Number 1 size Neoprene stopper. A 4 cm x 0.64 cm stainless steel tube closed with a rubber sleeve stopper plug was placed into the hole. Flasks were placed in a constant temperature bath maintained at 25 oC. After an equilibration periond of 20-30 minutes, a 100 micro liter aliquote of gasoline headspece vapors was taken from each flask using 250 micro liter syringes with 5 cm long needles. The headspece vapor samples were injected into evacuated 6-L SUMMA canisters that contained 80 micro liter of distilled water. The canisters were filled to about 300 kPa absolute pressure using ultrahigh purity helium. Concentrations of individual compounds present in gasoline headspece vapors were quantified by GC/FID as described in Harley, R.A., McKeen, S.A., Pearson, J., Rodgers, M.O., Lonneman, W.A., 2001. Analysis of motor vehicle emissions during the Nashville/Middle Tennessee Ozone Study. Journal of Geophysical Research 106 (D4), 3559-3567. | TOG | O | TRUE | 2001 | 5 | 5 | 1 | Wisconsin |  | 4.0 | 1 | 390 | 0.23123 | -99 | N/A | GC-FID. Percent abundances are derived from ppbC concentrations based on NIST/SRM propane in air calibration. No adjustment has been made for the reduced FID response of oxygenates (ethyl alcohol, MTBE, and TAME). | 287-92-3 |  | 43242 | TRUE | FALSE | Cyclopentane | CPENTA | 70.1329 | FALSE | Chuck Lewis, EPA - National Exposure Research Laboratory, RTP, NC
8622 | Diesel Headspace Vapor - Shell Diesel - not adjusted for oxygenates | D | Uncontrolled | 2004-09-29 | See ANLYMETHOD field for oxygenates adjustment details. Samples taken on January 16, 2001 | 100 | TOG | Canisters containing headspece vapor samples of each gasoline were prepared using the following procedure. Approximately 25 mL Erlenmeyer flask, and the flask mouth was closed with a single hole Number 1 size Neoprene stopper. A 4 cm x 0.64 cm stainless steel tube closed with a rubber sleeve stopper plug was placed into the hole. Flasks were placed in a constant temperature bath maintained at 25 oC. After an equilibration periond of 20-30 minutes, a 100 micro liter aliquote of gasoline headspece vapors was taken from each flask using 250 micro liter syringes with 5 cm long needles. The headspece vapor samples were injected into evacuated 6-L SUMMA canisters that contained 80 micro liter of distilled water. The canisters were filled to about 300 kPa absolute pressure using ultrahigh purity helium. Concentrations of individual compounds present in gasoline headspece vapors were quantified by GC/FID as described in Harley, R.A., McKeen, S.A., Pearson, J., Rodgers, M.O., Lonneman, W.A., 2001. Analysis of motor vehicle emissions during the Nashville/Middle Tennessee Ozone Study. Journal of Geophysical Research 106 (D4), 3559-3567. | TOG | O | TRUE | 2001 | 5 | 5 | 1 | Wisconsin |  | 4.0 | 1 | 391 | 0.057312 | -99 | N/A | GC-FID. Percent abundances are derived from ppbC concentrations based on NIST/SRM propane in air calibration. No adjustment has been made for the reduced FID response of oxygenates (ethyl alcohol, MTBE, and TAME). | 142-29-0 |  | 43292 | FALSE | FALSE | Cyclopentene |  | 68.117 | FALSE | Chuck Lewis, EPA - National Exposure Research Laboratory, RTP, NC
8622 | Diesel Headspace Vapor - Shell Diesel - not adjusted for oxygenates | D | Uncontrolled | 2004-09-29 | See ANLYMETHOD field for oxygenates adjustment details. Samples taken on January 16, 2001 | 100 | TOG | Canisters containing headspece vapor samples of each gasoline were prepared using the following procedure. Approximately 25 mL Erlenmeyer flask, and the flask mouth was closed with a single hole Number 1 size Neoprene stopper. A 4 cm x 0.64 cm stainless steel tube closed with a rubber sleeve stopper plug was placed into the hole. Flasks were placed in a constant temperature bath maintained at 25 oC. After an equilibration periond of 20-30 minutes, a 100 micro liter aliquote of gasoline headspece vapors was taken from each flask using 250 micro liter syringes with 5 cm long needles. The headspece vapor samples were injected into evacuated 6-L SUMMA canisters that contained 80 micro liter of distilled water. The canisters were filled to about 300 kPa absolute pressure using ultrahigh purity helium. Concentrations of individual compounds present in gasoline headspece vapors were quantified by GC/FID as described in Harley, R.A., McKeen, S.A., Pearson, J., Rodgers, M.O., Lonneman, W.A., 2001. Analysis of motor vehicle emissions during the Nashville/Middle Tennessee Ozone Study. Journal of Geophysical Research 106 (D4), 3559-3567. | TOG | O | TRUE | 2001 | 5 | 5 | 1 | Wisconsin |  | 4.0 | 1 | 442 | 2.9012 | -99 | N/A | GC-FID. Percent abundances are derived from ppbC concentrations based on NIST/SRM propane in air calibration. No adjustment has been made for the reduced FID response of oxygenates (ethyl alcohol, MTBE, and TAME). | 64-17-5 |  | 43302 | FALSE | FALSE | Ethyl alcohol |  | 46.0684 | FALSE | Chuck Lewis, EPA - National Exposure Research Laboratory, RTP, NC
8622 | Diesel Headspace Vapor - Shell Diesel - not adjusted for oxygenates | D | Uncontrolled | 2004-09-29 | See ANLYMETHOD field for oxygenates adjustment details. Samples taken on January 16, 2001 | 100 | TOG | Canisters containing headspece vapor samples of each gasoline were prepared using the following procedure. Approximately 25 mL Erlenmeyer flask, and the flask mouth was closed with a single hole Number 1 size Neoprene stopper. A 4 cm x 0.64 cm stainless steel tube closed with a rubber sleeve stopper plug was placed into the hole. Flasks were placed in a constant temperature bath maintained at 25 oC. After an equilibration periond of 20-30 minutes, a 100 micro liter aliquote of gasoline headspece vapors was taken from each flask using 250 micro liter syringes with 5 cm long needles. The headspece vapor samples were injected into evacuated 6-L SUMMA canisters that contained 80 micro liter of distilled water. The canisters were filled to about 300 kPa absolute pressure using ultrahigh purity helium. Concentrations of individual compounds present in gasoline headspece vapors were quantified by GC/FID as described in Harley, R.A., McKeen, S.A., Pearson, J., Rodgers, M.O., Lonneman, W.A., 2001. Analysis of motor vehicle emissions during the Nashville/Middle Tennessee Ozone Study. Journal of Geophysical Research 106 (D4), 3559-3567. | TOG | O | TRUE | 2001 | 5 | 5 | 1 | Wisconsin |  | 4.0 | 1 | 449 | 0.23123 | -99 | N/A | GC-FID. Percent abundances are derived from ppbC concentrations based on NIST/SRM propane in air calibration. No adjustment has been made for the reduced FID response of oxygenates (ethyl alcohol, MTBE, and TAME). | 100-41-4 |  | 45203 | TRUE | TRUE | Ethylbenzene | ETBZ | 106.165 | FALSE | Chuck Lewis, EPA - National Exposure Research Laboratory, RTP, NC
8622 | Diesel Headspace Vapor - Shell Diesel - not adjusted for oxygenates | D | Uncontrolled | 2004-09-29 | See ANLYMETHOD field for oxygenates adjustment details. Samples taken on January 16, 2001 | 100 | TOG | Canisters containing headspece vapor samples of each gasoline were prepared using the following procedure. Approximately 25 mL Erlenmeyer flask, and the flask mouth was closed with a single hole Number 1 size Neoprene stopper. A 4 cm x 0.64 cm stainless steel tube closed with a rubber sleeve stopper plug was placed into the hole. Flasks were placed in a constant temperature bath maintained at 25 oC. After an equilibration periond of 20-30 minutes, a 100 micro liter aliquote of gasoline headspece vapors was taken from each flask using 250 micro liter syringes with 5 cm long needles. The headspece vapor samples were injected into evacuated 6-L SUMMA canisters that contained 80 micro liter of distilled water. The canisters were filled to about 300 kPa absolute pressure using ultrahigh purity helium. Concentrations of individual compounds present in gasoline headspece vapors were quantified by GC/FID as described in Harley, R.A., McKeen, S.A., Pearson, J., Rodgers, M.O., Lonneman, W.A., 2001. Analysis of motor vehicle emissions during the Nashville/Middle Tennessee Ozone Study. Journal of Geophysical Research 106 (D4), 3559-3567. | TOG | O | TRUE | 2001 | 5 | 5 | 1 | Wisconsin |  | 4.0 | 1 | 485 | 0.11067 | -99 | N/A | GC-FID. Percent abundances are derived from ppbC concentrations based on NIST/SRM propane in air calibration. No adjustment has been made for the reduced FID response of oxygenates (ethyl alcohol, MTBE, and TAME). | 496-11-7 |  | 98044 | FALSE | FALSE | Indan | INDAN | 118.1757 | FALSE | Chuck Lewis, EPA - National Exposure Research Laboratory, RTP, NC
8622 | Diesel Headspace Vapor - Shell Diesel - not adjusted for oxygenates | D | Uncontrolled | 2004-09-29 | See ANLYMETHOD field for oxygenates adjustment details. Samples taken on January 16, 2001 | 100 | TOG | Canisters containing headspece vapor samples of each gasoline were prepared using the following procedure. Approximately 25 mL Erlenmeyer flask, and the flask mouth was closed with a single hole Number 1 size Neoprene stopper. A 4 cm x 0.64 cm stainless steel tube closed with a rubber sleeve stopper plug was placed into the hole. Flasks were placed in a constant temperature bath maintained at 25 oC. After an equilibration periond of 20-30 minutes, a 100 micro liter aliquote of gasoline headspece vapors was taken from each flask using 250 micro liter syringes with 5 cm long needles. The headspece vapor samples were injected into evacuated 6-L SUMMA canisters that contained 80 micro liter of distilled water. The canisters were filled to about 300 kPa absolute pressure using ultrahigh purity helium. Concentrations of individual compounds present in gasoline headspece vapors were quantified by GC/FID as described in Harley, R.A., McKeen, S.A., Pearson, J., Rodgers, M.O., Lonneman, W.A., 2001. Analysis of motor vehicle emissions during the Nashville/Middle Tennessee Ozone Study. Journal of Geophysical Research 106 (D4), 3559-3567. | TOG | O | TRUE | 2001 | 5 | 5 | 1 | Wisconsin |  | 4.0 | 1 | 491 | 10.7134 | -99 | N/A | GC-FID. Percent abundances are derived from ppbC concentrations based on NIST/SRM propane in air calibration. No adjustment has been made for the reduced FID response of oxygenates (ethyl alcohol, MTBE, and TAME). | 75-28-5 |  | 43214 | TRUE | FALSE | Isobutane | I_BUTA | 58.1222 | FALSE | Chuck Lewis, EPA - National Exposure Research Laboratory, RTP, NC
8622 | Diesel Headspace Vapor - Shell Diesel - not adjusted for oxygenates | D | Uncontrolled | 2004-09-29 | See ANLYMETHOD field for oxygenates adjustment details. Samples taken on January 16, 2001 | 100 | TOG | Canisters containing headspece vapor samples of each gasoline were prepared using the following procedure. Approximately 25 mL Erlenmeyer flask, and the flask mouth was closed with a single hole Number 1 size Neoprene stopper. A 4 cm x 0.64 cm stainless steel tube closed with a rubber sleeve stopper plug was placed into the hole. Flasks were placed in a constant temperature bath maintained at 25 oC. After an equilibration periond of 20-30 minutes, a 100 micro liter aliquote of gasoline headspece vapors was taken from each flask using 250 micro liter syringes with 5 cm long needles. The headspece vapor samples were injected into evacuated 6-L SUMMA canisters that contained 80 micro liter of distilled water. The canisters were filled to about 300 kPa absolute pressure using ultrahigh purity helium. Concentrations of individual compounds present in gasoline headspece vapors were quantified by GC/FID as described in Harley, R.A., McKeen, S.A., Pearson, J., Rodgers, M.O., Lonneman, W.A., 2001. Analysis of motor vehicle emissions during the Nashville/Middle Tennessee Ozone Study. Journal of Geophysical Research 106 (D4), 3559-3567. | TOG | O | TRUE | 2001 | 5 | 5 | 1 | Wisconsin |  | 4.0 | 1 | 497 | 0.88142 | -99 | N/A | GC-FID. Percent abundances are derived from ppbC concentrations based on NIST/SRM propane in air calibration. No adjustment has been made for the reduced FID response of oxygenates (ethyl alcohol, MTBE, and TAME). | 115-11-7 |  | 43215 | FALSE | FALSE | Isobutylene (isobutene) | LIBUTE | 56.1063 | FALSE | Chuck Lewis, EPA - National Exposure Research Laboratory, RTP, NC
8622 | Diesel Headspace Vapor - Shell Diesel - not adjusted for oxygenates | D | Uncontrolled | 2004-09-29 | See ANLYMETHOD field for oxygenates adjustment details. Samples taken on January 16, 2001 | 100 | TOG | Canisters containing headspece vapor samples of each gasoline were prepared using the following procedure. Approximately 25 mL Erlenmeyer flask, and the flask mouth was closed with a single hole Number 1 size Neoprene stopper. A 4 cm x 0.64 cm stainless steel tube closed with a rubber sleeve stopper plug was placed into the hole. Flasks were placed in a constant temperature bath maintained at 25 oC. After an equilibration periond of 20-30 minutes, a 100 micro liter aliquote of gasoline headspece vapors was taken from each flask using 250 micro liter syringes with 5 cm long needles. The headspece vapor samples were injected into evacuated 6-L SUMMA canisters that contained 80 micro liter of distilled water. The canisters were filled to about 300 kPa absolute pressure using ultrahigh purity helium. Concentrations of individual compounds present in gasoline headspece vapors were quantified by GC/FID as described in Harley, R.A., McKeen, S.A., Pearson, J., Rodgers, M.O., Lonneman, W.A., 2001. Analysis of motor vehicle emissions during the Nashville/Middle Tennessee Ozone Study. Journal of Geophysical Research 106 (D4), 3559-3567. | TOG | O | TRUE | 2001 | 5 | 5 | 1 | Wisconsin |  | 4.0 | 1 | 508 | 7.8696 | -99 | N/A | GC-FID. Percent abundances are derived from ppbC concentrations based on NIST/SRM propane in air calibration. No adjustment has been made for the reduced FID response of oxygenates (ethyl alcohol, MTBE, and TAME). | 78-78-4 |  | 98132 | TRUE | FALSE | Isopentane (2-Methylbutane) | IPENTA | 72.1488 | FALSE | Chuck Lewis, EPA - National Exposure Research Laboratory, RTP, NC
8622 | Diesel Headspace Vapor - Shell Diesel - not adjusted for oxygenates | D | Uncontrolled | 2004-09-29 | See ANLYMETHOD field for oxygenates adjustment details. Samples taken on January 16, 2001 | 100 | TOG | Canisters containing headspece vapor samples of each gasoline were prepared using the following procedure. Approximately 25 mL Erlenmeyer flask, and the flask mouth was closed with a single hole Number 1 size Neoprene stopper. A 4 cm x 0.64 cm stainless steel tube closed with a rubber sleeve stopper plug was placed into the hole. Flasks were placed in a constant temperature bath maintained at 25 oC. After an equilibration periond of 20-30 minutes, a 100 micro liter aliquote of gasoline headspece vapors was taken from each flask using 250 micro liter syringes with 5 cm long needles. The headspece vapor samples were injected into evacuated 6-L SUMMA canisters that contained 80 micro liter of distilled water. The canisters were filled to about 300 kPa absolute pressure using ultrahigh purity helium. Concentrations of individual compounds present in gasoline headspece vapors were quantified by GC/FID as described in Harley, R.A., McKeen, S.A., Pearson, J., Rodgers, M.O., Lonneman, W.A., 2001. Analysis of motor vehicle emissions during the Nashville/Middle Tennessee Ozone Study. Journal of Geophysical Research 106 (D4), 3559-3567. | TOG | O | TRUE | 2001 | 5 | 5 | 1 | Wisconsin |  | 4.0 | 1 | 511 | 0.037549 | -99 | N/A | GC-FID. Percent abundances are derived from ppbC concentrations based on NIST/SRM propane in air calibration. No adjustment has been made for the reduced FID response of oxygenates (ethyl alcohol, MTBE, and TAME). | 78-79-5 |  | 43243 | TRUE | FALSE | Isoprene (2-methyl-1,3-butadiene) | I_PREN | 68.117 | FALSE | Chuck Lewis, EPA - National Exposure Research Laboratory, RTP, NC
8622 | Diesel Headspace Vapor - Shell Diesel - not adjusted for oxygenates | D | Uncontrolled | 2004-09-29 | See ANLYMETHOD field for oxygenates adjustment details. Samples taken on January 16, 2001 | 100 | TOG | Canisters containing headspece vapor samples of each gasoline were prepared using the following procedure. Approximately 25 mL Erlenmeyer flask, and the flask mouth was closed with a single hole Number 1 size Neoprene stopper. A 4 cm x 0.64 cm stainless steel tube closed with a rubber sleeve stopper plug was placed into the hole. Flasks were placed in a constant temperature bath maintained at 25 oC. After an equilibration periond of 20-30 minutes, a 100 micro liter aliquote of gasoline headspece vapors was taken from each flask using 250 micro liter syringes with 5 cm long needles. The headspece vapor samples were injected into evacuated 6-L SUMMA canisters that contained 80 micro liter of distilled water. The canisters were filled to about 300 kPa absolute pressure using ultrahigh purity helium. Concentrations of individual compounds present in gasoline headspece vapors were quantified by GC/FID as described in Harley, R.A., McKeen, S.A., Pearson, J., Rodgers, M.O., Lonneman, W.A., 2001. Analysis of motor vehicle emissions during the Nashville/Middle Tennessee Ozone Study. Journal of Geophysical Research 106 (D4), 3559-3567. | TOG | O | TRUE | 2001 | 5 | 5 | 1 | Wisconsin |  | 4.0 | 1 | 514 | 0.075099 | -99 | N/A | GC-FID. Percent abundances are derived from ppbC concentrations based on NIST/SRM propane in air calibration. No adjustment has been made for the reduced FID response of oxygenates (ethyl alcohol, MTBE, and TAME). | 98-82-8 |  | 98043 | TRUE | TRUE | Isopropylbenzene (cumene) | IPRBZ | 120.1916 | FALSE | Chuck Lewis, EPA - National Exposure Research Laboratory, RTP, NC
8622 | Diesel Headspace Vapor - Shell Diesel - not adjusted for oxygenates | D | Uncontrolled | 2004-09-29 | See ANLYMETHOD field for oxygenates adjustment details. Samples taken on January 16, 2001 | 100 | TOG | Canisters containing headspece vapor samples of each gasoline were prepared using the following procedure. Approximately 25 mL Erlenmeyer flask, and the flask mouth was closed with a single hole Number 1 size Neoprene stopper. A 4 cm x 0.64 cm stainless steel tube closed with a rubber sleeve stopper plug was placed into the hole. Flasks were placed in a constant temperature bath maintained at 25 oC. After an equilibration periond of 20-30 minutes, a 100 micro liter aliquote of gasoline headspece vapors was taken from each flask using 250 micro liter syringes with 5 cm long needles. The headspece vapor samples were injected into evacuated 6-L SUMMA canisters that contained 80 micro liter of distilled water. The canisters were filled to about 300 kPa absolute pressure using ultrahigh purity helium. Concentrations of individual compounds present in gasoline headspece vapors were quantified by GC/FID as described in Harley, R.A., McKeen, S.A., Pearson, J., Rodgers, M.O., Lonneman, W.A., 2001. Analysis of motor vehicle emissions during the Nashville/Middle Tennessee Ozone Study. Journal of Geophysical Research 106 (D4), 3559-3567. | TOG | O | TRUE | 2001 | 5 | 5 | 1 | Wisconsin |  | 4.0 | 1 | 522 | 0.73715 | -99 | N/A | GC-FID. Percent abundances are derived from ppbC concentrations based on NIST/SRM propane in air calibration. No adjustment has been made for the reduced FID response of oxygenates (ethyl alcohol, MTBE, and TAME). | 108-38-3; 106-42-3 |  | 99024 | TRUE | TRUE | M & p-xylene | MP_X | 106.165 | FALSE | Chuck Lewis, EPA - National Exposure Research Laboratory, RTP, NC
8622 | Diesel Headspace Vapor - Shell Diesel - not adjusted for oxygenates | D | Uncontrolled | 2004-09-29 | See ANLYMETHOD field for oxygenates adjustment details. Samples taken on January 16, 2001 | 100 | TOG | Canisters containing headspece vapor samples of each gasoline were prepared using the following procedure. Approximately 25 mL Erlenmeyer flask, and the flask mouth was closed with a single hole Number 1 size Neoprene stopper. A 4 cm x 0.64 cm stainless steel tube closed with a rubber sleeve stopper plug was placed into the hole. Flasks were placed in a constant temperature bath maintained at 25 oC. After an equilibration periond of 20-30 minutes, a 100 micro liter aliquote of gasoline headspece vapors was taken from each flask using 250 micro liter syringes with 5 cm long needles. The headspece vapor samples were injected into evacuated 6-L SUMMA canisters that contained 80 micro liter of distilled water. The canisters were filled to about 300 kPa absolute pressure using ultrahigh purity helium. Concentrations of individual compounds present in gasoline headspece vapors were quantified by GC/FID as described in Harley, R.A., McKeen, S.A., Pearson, J., Rodgers, M.O., Lonneman, W.A., 2001. Analysis of motor vehicle emissions during the Nashville/Middle Tennessee Ozone Study. Journal of Geophysical Research 106 (D4), 3559-3567. | TOG | O | TRUE | 2001 | 5 | 5 | 1 | Wisconsin |  | 4.0 | 1 | 550 | 1.087 | -99 | N/A | GC-FID. Percent abundances are derived from ppbC concentrations based on NIST/SRM propane in air calibration. No adjustment has been made for the reduced FID response of oxygenates (ethyl alcohol, MTBE, and TAME). | 108-87-2 |  | 43261 | TRUE | FALSE | Methylcyclohexane | MECYHX | 98.1861 | FALSE | Chuck Lewis, EPA - National Exposure Research Laboratory, RTP, NC
8622 | Diesel Headspace Vapor - Shell Diesel - not adjusted for oxygenates | D | Uncontrolled | 2004-09-29 | See ANLYMETHOD field for oxygenates adjustment details. Samples taken on January 16, 2001 | 100 | TOG | Canisters containing headspece vapor samples of each gasoline were prepared using the following procedure. Approximately 25 mL Erlenmeyer flask, and the flask mouth was closed with a single hole Number 1 size Neoprene stopper. A 4 cm x 0.64 cm stainless steel tube closed with a rubber sleeve stopper plug was placed into the hole. Flasks were placed in a constant temperature bath maintained at 25 oC. After an equilibration periond of 20-30 minutes, a 100 micro liter aliquote of gasoline headspece vapors was taken from each flask using 250 micro liter syringes with 5 cm long needles. The headspece vapor samples were injected into evacuated 6-L SUMMA canisters that contained 80 micro liter of distilled water. The canisters were filled to about 300 kPa absolute pressure using ultrahigh purity helium. Concentrations of individual compounds present in gasoline headspece vapors were quantified by GC/FID as described in Harley, R.A., McKeen, S.A., Pearson, J., Rodgers, M.O., Lonneman, W.A., 2001. Analysis of motor vehicle emissions during the Nashville/Middle Tennessee Ozone Study. Journal of Geophysical Research 106 (D4), 3559-3567. | TOG | O | TRUE | 2001 | 5 | 5 | 1 | Wisconsin |  | 4.0 | 1 | 551 | 0.94664 | -99 | N/A | GC-FID. Percent abundances are derived from ppbC concentrations based on NIST/SRM propane in air calibration. No adjustment has been made for the reduced FID response of oxygenates (ethyl alcohol, MTBE, and TAME). | 96-37-7 |  | 43262 | TRUE | FALSE | Methylcyclopentane | MCYPNA | 84.1595 | FALSE | Chuck Lewis, EPA - National Exposure Research Laboratory, RTP, NC
8622 | Diesel Headspace Vapor - Shell Diesel - not adjusted for oxygenates | D | Uncontrolled | 2004-09-29 | See ANLYMETHOD field for oxygenates adjustment details. Samples taken on January 16, 2001 | 100 | TOG | Canisters containing headspece vapor samples of each gasoline were prepared using the following procedure. Approximately 25 mL Erlenmeyer flask, and the flask mouth was closed with a single hole Number 1 size Neoprene stopper. A 4 cm x 0.64 cm stainless steel tube closed with a rubber sleeve stopper plug was placed into the hole. Flasks were placed in a constant temperature bath maintained at 25 oC. After an equilibration periond of 20-30 minutes, a 100 micro liter aliquote of gasoline headspece vapors was taken from each flask using 250 micro liter syringes with 5 cm long needles. The headspece vapor samples were injected into evacuated 6-L SUMMA canisters that contained 80 micro liter of distilled water. The canisters were filled to about 300 kPa absolute pressure using ultrahigh purity helium. Concentrations of individual compounds present in gasoline headspece vapors were quantified by GC/FID as described in Harley, R.A., McKeen, S.A., Pearson, J., Rodgers, M.O., Lonneman, W.A., 2001. Analysis of motor vehicle emissions during the Nashville/Middle Tennessee Ozone Study. Journal of Geophysical Research 106 (D4), 3559-3567. | TOG | O | TRUE | 2001 | 5 | 5 | 1 | Wisconsin |  | 4.0 | 1 | 592 | 37.2213 | -99 | N/A | GC-FID. Percent abundances are derived from ppbC concentrations based on NIST/SRM propane in air calibration. No adjustment has been made for the reduced FID response of oxygenates (ethyl alcohol, MTBE, and TAME). | 106-97-8 |  | 43212 | TRUE | FALSE | N-butane | N_BUTA | 58.1222 | FALSE | Chuck Lewis, EPA - National Exposure Research Laboratory, RTP, NC
8622 | Diesel Headspace Vapor - Shell Diesel - not adjusted for oxygenates | D | Uncontrolled | 2004-09-29 | See ANLYMETHOD field for oxygenates adjustment details. Samples taken on January 16, 2001 | 100 | TOG | Canisters containing headspece vapor samples of each gasoline were prepared using the following procedure. Approximately 25 mL Erlenmeyer flask, and the flask mouth was closed with a single hole Number 1 size Neoprene stopper. A 4 cm x 0.64 cm stainless steel tube closed with a rubber sleeve stopper plug was placed into the hole. Flasks were placed in a constant temperature bath maintained at 25 oC. After an equilibration periond of 20-30 minutes, a 100 micro liter aliquote of gasoline headspece vapors was taken from each flask using 250 micro liter syringes with 5 cm long needles. The headspece vapor samples were injected into evacuated 6-L SUMMA canisters that contained 80 micro liter of distilled water. The canisters were filled to about 300 kPa absolute pressure using ultrahigh purity helium. Concentrations of individual compounds present in gasoline headspece vapors were quantified by GC/FID as described in Harley, R.A., McKeen, S.A., Pearson, J., Rodgers, M.O., Lonneman, W.A., 2001. Analysis of motor vehicle emissions during the Nashville/Middle Tennessee Ozone Study. Journal of Geophysical Research 106 (D4), 3559-3567. | TOG | O | TRUE | 2001 | 5 | 5 | 1 | Wisconsin |  | 4.0 | 1 | 596 | 0.061265 | -99 | N/A | GC-FID. Percent abundances are derived from ppbC concentrations based on NIST/SRM propane in air calibration. No adjustment has been made for the reduced FID response of oxygenates (ethyl alcohol, MTBE, and TAME). | 104-51-8 |  | 91098 | FALSE | FALSE | N-butylbenzene | N_BUBZ | 134.2182 | FALSE | Chuck Lewis, EPA - National Exposure Research Laboratory, RTP, NC
8622 | Diesel Headspace Vapor - Shell Diesel - not adjusted for oxygenates | D | Uncontrolled | 2004-09-29 | See ANLYMETHOD field for oxygenates adjustment details. Samples taken on January 16, 2001 | 100 | TOG | Canisters containing headspece vapor samples of each gasoline were prepared using the following procedure. Approximately 25 mL Erlenmeyer flask, and the flask mouth was closed with a single hole Number 1 size Neoprene stopper. A 4 cm x 0.64 cm stainless steel tube closed with a rubber sleeve stopper plug was placed into the hole. Flasks were placed in a constant temperature bath maintained at 25 oC. After an equilibration periond of 20-30 minutes, a 100 micro liter aliquote of gasoline headspece vapors was taken from each flask using 250 micro liter syringes with 5 cm long needles. The headspece vapor samples were injected into evacuated 6-L SUMMA canisters that contained 80 micro liter of distilled water. The canisters were filled to about 300 kPa absolute pressure using ultrahigh purity helium. Concentrations of individual compounds present in gasoline headspece vapors were quantified by GC/FID as described in Harley, R.A., McKeen, S.A., Pearson, J., Rodgers, M.O., Lonneman, W.A., 2001. Analysis of motor vehicle emissions during the Nashville/Middle Tennessee Ozone Study. Journal of Geophysical Research 106 (D4), 3559-3567. | TOG | O | TRUE | 2001 | 5 | 5 | 1 | Wisconsin |  | 4.0 | 1 | 598 | 0.086957 | -99 | N/A | GC-FID. Percent abundances are derived from ppbC concentrations based on NIST/SRM propane in air calibration. No adjustment has been made for the reduced FID response of oxygenates (ethyl alcohol, MTBE, and TAME). | 124-18-5 |  | 43238 | TRUE | FALSE | N-decane | N_DEC | 142.2817 | FALSE | Chuck Lewis, EPA - National Exposure Research Laboratory, RTP, NC
8622 | Diesel Headspace Vapor - Shell Diesel - not adjusted for oxygenates | D | Uncontrolled | 2004-09-29 | See ANLYMETHOD field for oxygenates adjustment details. Samples taken on January 16, 2001 | 100 | TOG | Canisters containing headspece vapor samples of each gasoline were prepared using the following procedure. Approximately 25 mL Erlenmeyer flask, and the flask mouth was closed with a single hole Number 1 size Neoprene stopper. A 4 cm x 0.64 cm stainless steel tube closed with a rubber sleeve stopper plug was placed into the hole. Flasks were placed in a constant temperature bath maintained at 25 oC. After an equilibration periond of 20-30 minutes, a 100 micro liter aliquote of gasoline headspece vapors was taken from each flask using 250 micro liter syringes with 5 cm long needles. The headspece vapor samples were injected into evacuated 6-L SUMMA canisters that contained 80 micro liter of distilled water. The canisters were filled to about 300 kPa absolute pressure using ultrahigh purity helium. Concentrations of individual compounds present in gasoline headspece vapors were quantified by GC/FID as described in Harley, R.A., McKeen, S.A., Pearson, J., Rodgers, M.O., Lonneman, W.A., 2001. Analysis of motor vehicle emissions during the Nashville/Middle Tennessee Ozone Study. Journal of Geophysical Research 106 (D4), 3559-3567. | TOG | O | TRUE | 2001 | 5 | 5 | 1 | Wisconsin |  | 4.0 | 1 | 599 | 0.025692 | -99 | N/A | GC-FID. Percent abundances are derived from ppbC concentrations based on NIST/SRM propane in air calibration. No adjustment has been made for the reduced FID response of oxygenates (ethyl alcohol, MTBE, and TAME). | 112-40-3 |  | 43255 | FALSE | FALSE | N-dodecane | N_DODE | 170.3348 | FALSE | Chuck Lewis, EPA - National Exposure Research Laboratory, RTP, NC
8622 | Diesel Headspace Vapor - Shell Diesel - not adjusted for oxygenates | D | Uncontrolled | 2004-09-29 | See ANLYMETHOD field for oxygenates adjustment details. Samples taken on January 16, 2001 | 100 | TOG | Canisters containing headspece vapor samples of each gasoline were prepared using the following procedure. Approximately 25 mL Erlenmeyer flask, and the flask mouth was closed with a single hole Number 1 size Neoprene stopper. A 4 cm x 0.64 cm stainless steel tube closed with a rubber sleeve stopper plug was placed into the hole. Flasks were placed in a constant temperature bath maintained at 25 oC. After an equilibration periond of 20-30 minutes, a 100 micro liter aliquote of gasoline headspece vapors was taken from each flask using 250 micro liter syringes with 5 cm long needles. The headspece vapor samples were injected into evacuated 6-L SUMMA canisters that contained 80 micro liter of distilled water. The canisters were filled to about 300 kPa absolute pressure using ultrahigh purity helium. Concentrations of individual compounds present in gasoline headspece vapors were quantified by GC/FID as described in Harley, R.A., McKeen, S.A., Pearson, J., Rodgers, M.O., Lonneman, W.A., 2001. Analysis of motor vehicle emissions during the Nashville/Middle Tennessee Ozone Study. Journal of Geophysical Research 106 (D4), 3559-3567. | TOG | O | TRUE | 2001 | 5 | 5 | 1 | Wisconsin |  | 4.0 | 1 | 600 | 0.92885 | -99 | N/A | GC-FID. Percent abundances are derived from ppbC concentrations based on NIST/SRM propane in air calibration. No adjustment has been made for the reduced FID response of oxygenates (ethyl alcohol, MTBE, and TAME). | 142-82-5 |  | 43232 | TRUE | FALSE | N-heptane | N_HEPT | 100.2019 | FALSE | Chuck Lewis, EPA - National Exposure Research Laboratory, RTP, NC
8622 | Diesel Headspace Vapor - Shell Diesel - not adjusted for oxygenates | D | Uncontrolled | 2004-09-29 | See ANLYMETHOD field for oxygenates adjustment details. Samples taken on January 16, 2001 | 100 | TOG | Canisters containing headspece vapor samples of each gasoline were prepared using the following procedure. Approximately 25 mL Erlenmeyer flask, and the flask mouth was closed with a single hole Number 1 size Neoprene stopper. A 4 cm x 0.64 cm stainless steel tube closed with a rubber sleeve stopper plug was placed into the hole. Flasks were placed in a constant temperature bath maintained at 25 oC. After an equilibration periond of 20-30 minutes, a 100 micro liter aliquote of gasoline headspece vapors was taken from each flask using 250 micro liter syringes with 5 cm long needles. The headspece vapor samples were injected into evacuated 6-L SUMMA canisters that contained 80 micro liter of distilled water. The canisters were filled to about 300 kPa absolute pressure using ultrahigh purity helium. Concentrations of individual compounds present in gasoline headspece vapors were quantified by GC/FID as described in Harley, R.A., McKeen, S.A., Pearson, J., Rodgers, M.O., Lonneman, W.A., 2001. Analysis of motor vehicle emissions during the Nashville/Middle Tennessee Ozone Study. Journal of Geophysical Research 106 (D4), 3559-3567. | TOG | O | TRUE | 2001 | 5 | 5 | 1 | Wisconsin |  | 4.0 | 1 | 601 | 1.749 | -99 | N/A | GC-FID. Percent abundances are derived from ppbC concentrations based on NIST/SRM propane in air calibration. No adjustment has been made for the reduced FID response of oxygenates (ethyl alcohol, MTBE, and TAME). | 110-54-3 |  | 43231 | TRUE | TRUE | N-hexane | N_HEX | 86.1754 | FALSE | Chuck Lewis, EPA - National Exposure Research Laboratory, RTP, NC
8622 | Diesel Headspace Vapor - Shell Diesel - not adjusted for oxygenates | D | Uncontrolled | 2004-09-29 | See ANLYMETHOD field for oxygenates adjustment details. Samples taken on January 16, 2001 | 100 | TOG | Canisters containing headspece vapor samples of each gasoline were prepared using the following procedure. Approximately 25 mL Erlenmeyer flask, and the flask mouth was closed with a single hole Number 1 size Neoprene stopper. A 4 cm x 0.64 cm stainless steel tube closed with a rubber sleeve stopper plug was placed into the hole. Flasks were placed in a constant temperature bath maintained at 25 oC. After an equilibration periond of 20-30 minutes, a 100 micro liter aliquote of gasoline headspece vapors was taken from each flask using 250 micro liter syringes with 5 cm long needles. The headspece vapor samples were injected into evacuated 6-L SUMMA canisters that contained 80 micro liter of distilled water. The canisters were filled to about 300 kPa absolute pressure using ultrahigh purity helium. Concentrations of individual compounds present in gasoline headspece vapors were quantified by GC/FID as described in Harley, R.A., McKeen, S.A., Pearson, J., Rodgers, M.O., Lonneman, W.A., 2001. Analysis of motor vehicle emissions during the Nashville/Middle Tennessee Ozone Study. Journal of Geophysical Research 106 (D4), 3559-3567. | TOG | O | TRUE | 2001 | 5 | 5 | 1 | Wisconsin |  | 4.0 | 1 | 603 | 0.18577 | -99 | N/A | GC-FID. Percent abundances are derived from ppbC concentrations based on NIST/SRM propane in air calibration. No adjustment has been made for the reduced FID response of oxygenates (ethyl alcohol, MTBE, and TAME). | 111-84-2 |  | 43235 | TRUE | FALSE | N-nonane | N_NON | 128.2551 | FALSE | Chuck Lewis, EPA - National Exposure Research Laboratory, RTP, NC
8622 | Diesel Headspace Vapor - Shell Diesel - not adjusted for oxygenates | D | Uncontrolled | 2004-09-29 | See ANLYMETHOD field for oxygenates adjustment details. Samples taken on January 16, 2001 | 100 | TOG | Canisters containing headspece vapor samples of each gasoline were prepared using the following procedure. Approximately 25 mL Erlenmeyer flask, and the flask mouth was closed with a single hole Number 1 size Neoprene stopper. A 4 cm x 0.64 cm stainless steel tube closed with a rubber sleeve stopper plug was placed into the hole. Flasks were placed in a constant temperature bath maintained at 25 oC. After an equilibration periond of 20-30 minutes, a 100 micro liter aliquote of gasoline headspece vapors was taken from each flask using 250 micro liter syringes with 5 cm long needles. The headspece vapor samples were injected into evacuated 6-L SUMMA canisters that contained 80 micro liter of distilled water. The canisters were filled to about 300 kPa absolute pressure using ultrahigh purity helium. Concentrations of individual compounds present in gasoline headspece vapors were quantified by GC/FID as described in Harley, R.A., McKeen, S.A., Pearson, J., Rodgers, M.O., Lonneman, W.A., 2001. Analysis of motor vehicle emissions during the Nashville/Middle Tennessee Ozone Study. Journal of Geophysical Research 106 (D4), 3559-3567. | TOG | O | TRUE | 2001 | 5 | 5 | 1 | Wisconsin |  | 4.0 | 1 | 604 | 0.43478 | -99 | N/A | GC-FID. Percent abundances are derived from ppbC concentrations based on NIST/SRM propane in air calibration. No adjustment has been made for the reduced FID response of oxygenates (ethyl alcohol, MTBE, and TAME). | 111-65-9 |  | 43233 | TRUE | FALSE | N-octane | N_OCT | 114.2285 | FALSE | Chuck Lewis, EPA - National Exposure Research Laboratory, RTP, NC
8622 | Diesel Headspace Vapor - Shell Diesel - not adjusted for oxygenates | D | Uncontrolled | 2004-09-29 | See ANLYMETHOD field for oxygenates adjustment details. Samples taken on January 16, 2001 | 100 | TOG | Canisters containing headspece vapor samples of each gasoline were prepared using the following procedure. Approximately 25 mL Erlenmeyer flask, and the flask mouth was closed with a single hole Number 1 size Neoprene stopper. A 4 cm x 0.64 cm stainless steel tube closed with a rubber sleeve stopper plug was placed into the hole. Flasks were placed in a constant temperature bath maintained at 25 oC. After an equilibration periond of 20-30 minutes, a 100 micro liter aliquote of gasoline headspece vapors was taken from each flask using 250 micro liter syringes with 5 cm long needles. The headspece vapor samples were injected into evacuated 6-L SUMMA canisters that contained 80 micro liter of distilled water. The canisters were filled to about 300 kPa absolute pressure using ultrahigh purity helium. Concentrations of individual compounds present in gasoline headspece vapors were quantified by GC/FID as described in Harley, R.A., McKeen, S.A., Pearson, J., Rodgers, M.O., Lonneman, W.A., 2001. Analysis of motor vehicle emissions during the Nashville/Middle Tennessee Ozone Study. Journal of Geophysical Research 106 (D4), 3559-3567. | TOG | O | TRUE | 2001 | 5 | 5 | 1 | Wisconsin |  | 4.0 | 1 | 605 | 2.9625 | -99 | N/A | GC-FID. Percent abundances are derived from ppbC concentrations based on NIST/SRM propane in air calibration. No adjustment has been made for the reduced FID response of oxygenates (ethyl alcohol, MTBE, and TAME). | 109-66-0 |  | 43220 | TRUE | FALSE | N-pentane | N_PENT | 72.1488 | FALSE | Chuck Lewis, EPA - National Exposure Research Laboratory, RTP, NC
8622 | Diesel Headspace Vapor - Shell Diesel - not adjusted for oxygenates | D | Uncontrolled | 2004-09-29 | See ANLYMETHOD field for oxygenates adjustment details. Samples taken on January 16, 2001 | 100 | TOG | Canisters containing headspece vapor samples of each gasoline were prepared using the following procedure. Approximately 25 mL Erlenmeyer flask, and the flask mouth was closed with a single hole Number 1 size Neoprene stopper. A 4 cm x 0.64 cm stainless steel tube closed with a rubber sleeve stopper plug was placed into the hole. Flasks were placed in a constant temperature bath maintained at 25 oC. After an equilibration periond of 20-30 minutes, a 100 micro liter aliquote of gasoline headspece vapors was taken from each flask using 250 micro liter syringes with 5 cm long needles. The headspece vapor samples were injected into evacuated 6-L SUMMA canisters that contained 80 micro liter of distilled water. The canisters were filled to about 300 kPa absolute pressure using ultrahigh purity helium. Concentrations of individual compounds present in gasoline headspece vapors were quantified by GC/FID as described in Harley, R.A., McKeen, S.A., Pearson, J., Rodgers, M.O., Lonneman, W.A., 2001. Analysis of motor vehicle emissions during the Nashville/Middle Tennessee Ozone Study. Journal of Geophysical Research 106 (D4), 3559-3567. | TOG | O | TRUE | 2001 | 5 | 5 | 1 | Wisconsin |  | 4.0 | 1 | 608 | 0.073123 | -99 | N/A | GC-FID. Percent abundances are derived from ppbC concentrations based on NIST/SRM propane in air calibration. No adjustment has been made for the reduced FID response of oxygenates (ethyl alcohol, MTBE, and TAME). | 103-65-1 |  | 45209 | TRUE | FALSE | N-propylbenzene | N_PRBZ | 120.1916 | FALSE | Chuck Lewis, EPA - National Exposure Research Laboratory, RTP, NC
8622 | Diesel Headspace Vapor - Shell Diesel - not adjusted for oxygenates | D | Uncontrolled | 2004-09-29 | See ANLYMETHOD field for oxygenates adjustment details. Samples taken on January 16, 2001 | 100 | TOG | Canisters containing headspece vapor samples of each gasoline were prepared using the following procedure. Approximately 25 mL Erlenmeyer flask, and the flask mouth was closed with a single hole Number 1 size Neoprene stopper. A 4 cm x 0.64 cm stainless steel tube closed with a rubber sleeve stopper plug was placed into the hole. Flasks were placed in a constant temperature bath maintained at 25 oC. After an equilibration periond of 20-30 minutes, a 100 micro liter aliquote of gasoline headspece vapors was taken from each flask using 250 micro liter syringes with 5 cm long needles. The headspece vapor samples were injected into evacuated 6-L SUMMA canisters that contained 80 micro liter of distilled water. The canisters were filled to about 300 kPa absolute pressure using ultrahigh purity helium. Concentrations of individual compounds present in gasoline headspece vapors were quantified by GC/FID as described in Harley, R.A., McKeen, S.A., Pearson, J., Rodgers, M.O., Lonneman, W.A., 2001. Analysis of motor vehicle emissions during the Nashville/Middle Tennessee Ozone Study. Journal of Geophysical Research 106 (D4), 3559-3567. | TOG | O | TRUE | 2001 | 5 | 5 | 1 | Wisconsin |  | 4.0 | 1 | 610 | 0.065217 | -99 | N/A | GC-FID. Percent abundances are derived from ppbC concentrations based on NIST/SRM propane in air calibration. No adjustment has been made for the reduced FID response of oxygenates (ethyl alcohol, MTBE, and TAME). | 1120-21-4 |  | 43241 | TRUE | FALSE | N-undecane | N_UNDE | 156.3083 | FALSE | Chuck Lewis, EPA - National Exposure Research Laboratory, RTP, NC
8622 | Diesel Headspace Vapor - Shell Diesel - not adjusted for oxygenates | D | Uncontrolled | 2004-09-29 | See ANLYMETHOD field for oxygenates adjustment details. Samples taken on January 16, 2001 | 100 | TOG | Canisters containing headspece vapor samples of each gasoline were prepared using the following procedure. Approximately 25 mL Erlenmeyer flask, and the flask mouth was closed with a single hole Number 1 size Neoprene stopper. A 4 cm x 0.64 cm stainless steel tube closed with a rubber sleeve stopper plug was placed into the hole. Flasks were placed in a constant temperature bath maintained at 25 oC. After an equilibration periond of 20-30 minutes, a 100 micro liter aliquote of gasoline headspece vapors was taken from each flask using 250 micro liter syringes with 5 cm long needles. The headspece vapor samples were injected into evacuated 6-L SUMMA canisters that contained 80 micro liter of distilled water. The canisters were filled to about 300 kPa absolute pressure using ultrahigh purity helium. Concentrations of individual compounds present in gasoline headspece vapors were quantified by GC/FID as described in Harley, R.A., McKeen, S.A., Pearson, J., Rodgers, M.O., Lonneman, W.A., 2001. Analysis of motor vehicle emissions during the Nashville/Middle Tennessee Ozone Study. Journal of Geophysical Research 106 (D4), 3559-3567. | TOG | O | TRUE | 2001 | 5 | 5 | 1 | Wisconsin |  | 4.0 | 1 | 611 | 0.081028 | -99 | N/A | GC-FID. Percent abundances are derived from ppbC concentrations based on NIST/SRM propane in air calibration. No adjustment has been made for the reduced FID response of oxygenates (ethyl alcohol, MTBE, and TAME). | 91-20-3 |  | 98046 | FALSE | TRUE | Naphthalene | NAPHTH | 128.1705 | FALSE | Chuck Lewis, EPA - National Exposure Research Laboratory, RTP, NC
8622 | Diesel Headspace Vapor - Shell Diesel - not adjusted for oxygenates | D | Uncontrolled | 2004-09-29 | See ANLYMETHOD field for oxygenates adjustment details. Samples taken on January 16, 2001 | 100 | TOG | Canisters containing headspece vapor samples of each gasoline were prepared using the following procedure. Approximately 25 mL Erlenmeyer flask, and the flask mouth was closed with a single hole Number 1 size Neoprene stopper. A 4 cm x 0.64 cm stainless steel tube closed with a rubber sleeve stopper plug was placed into the hole. Flasks were placed in a constant temperature bath maintained at 25 oC. After an equilibration periond of 20-30 minutes, a 100 micro liter aliquote of gasoline headspece vapors was taken from each flask using 250 micro liter syringes with 5 cm long needles. The headspece vapor samples were injected into evacuated 6-L SUMMA canisters that contained 80 micro liter of distilled water. The canisters were filled to about 300 kPa absolute pressure using ultrahigh purity helium. Concentrations of individual compounds present in gasoline headspece vapors were quantified by GC/FID as described in Harley, R.A., McKeen, S.A., Pearson, J., Rodgers, M.O., Lonneman, W.A., 2001. Analysis of motor vehicle emissions during the Nashville/Middle Tennessee Ozone Study. Journal of Geophysical Research 106 (D4), 3559-3567. | TOG | O | TRUE | 2001 | 5 | 5 | 1 | Wisconsin |  | 4.0 | 1 | 620 | 0.20158 | -99 | N/A | GC-FID. Percent abundances are derived from ppbC concentrations based on NIST/SRM propane in air calibration. No adjustment has been made for the reduced FID response of oxygenates (ethyl alcohol, MTBE, and TAME). | 95-47-6 |  | 45204 | TRUE | TRUE | O-xylene | O_XYL | 106.165 | FALSE | Chuck Lewis, EPA - National Exposure Research Laboratory, RTP, NC
8622 | Diesel Headspace Vapor - Shell Diesel - not adjusted for oxygenates | D | Uncontrolled | 2004-09-29 | See ANLYMETHOD field for oxygenates adjustment details. Samples taken on January 16, 2001 | 100 | TOG | Canisters containing headspece vapor samples of each gasoline were prepared using the following procedure. Approximately 25 mL Erlenmeyer flask, and the flask mouth was closed with a single hole Number 1 size Neoprene stopper. A 4 cm x 0.64 cm stainless steel tube closed with a rubber sleeve stopper plug was placed into the hole. Flasks were placed in a constant temperature bath maintained at 25 oC. After an equilibration periond of 20-30 minutes, a 100 micro liter aliquote of gasoline headspece vapors was taken from each flask using 250 micro liter syringes with 5 cm long needles. The headspece vapor samples were injected into evacuated 6-L SUMMA canisters that contained 80 micro liter of distilled water. The canisters were filled to about 300 kPa absolute pressure using ultrahigh purity helium. Concentrations of individual compounds present in gasoline headspece vapors were quantified by GC/FID as described in Harley, R.A., McKeen, S.A., Pearson, J., Rodgers, M.O., Lonneman, W.A., 2001. Analysis of motor vehicle emissions during the Nashville/Middle Tennessee Ozone Study. Journal of Geophysical Research 106 (D4), 3559-3567. | TOG | O | TRUE | 2001 | 5 | 5 | 1 | Wisconsin |  | 4.0 | 1 | 671 | 6.6146 | -99 | N/A | GC-FID. Percent abundances are derived from ppbC concentrations based on NIST/SRM propane in air calibration. No adjustment has been made for the reduced FID response of oxygenates (ethyl alcohol, MTBE, and TAME). | 74-98-6 |  | 43204 | TRUE | FALSE | Propane | N_PROP | 44.0956 | FALSE | Chuck Lewis, EPA - National Exposure Research Laboratory, RTP, NC
8622 | Diesel Headspace Vapor - Shell Diesel - not adjusted for oxygenates | D | Uncontrolled | 2004-09-29 | See ANLYMETHOD field for oxygenates adjustment details. Samples taken on January 16, 2001 | 100 | TOG | Canisters containing headspece vapor samples of each gasoline were prepared using the following procedure. Approximately 25 mL Erlenmeyer flask, and the flask mouth was closed with a single hole Number 1 size Neoprene stopper. A 4 cm x 0.64 cm stainless steel tube closed with a rubber sleeve stopper plug was placed into the hole. Flasks were placed in a constant temperature bath maintained at 25 oC. After an equilibration periond of 20-30 minutes, a 100 micro liter aliquote of gasoline headspece vapors was taken from each flask using 250 micro liter syringes with 5 cm long needles. The headspece vapor samples were injected into evacuated 6-L SUMMA canisters that contained 80 micro liter of distilled water. The canisters were filled to about 300 kPa absolute pressure using ultrahigh purity helium. Concentrations of individual compounds present in gasoline headspece vapors were quantified by GC/FID as described in Harley, R.A., McKeen, S.A., Pearson, J., Rodgers, M.O., Lonneman, W.A., 2001. Analysis of motor vehicle emissions during the Nashville/Middle Tennessee Ozone Study. Journal of Geophysical Research 106 (D4), 3559-3567. | TOG | O | TRUE | 2001 | 5 | 5 | 1 | Wisconsin |  | 4.0 | 1 | 678 | 0.24506 | -99 | N/A | GC-FID. Percent abundances are derived from ppbC concentrations based on NIST/SRM propane in air calibration. No adjustment has been made for the reduced FID response of oxygenates (ethyl alcohol, MTBE, and TAME). | 115-07-1 |  | 43205 | TRUE | FALSE | Propylene | PROPE | 42.0797 | FALSE | Chuck Lewis, EPA - National Exposure Research Laboratory, RTP, NC
8622 | Diesel Headspace Vapor - Shell Diesel - not adjusted for oxygenates | D | Uncontrolled | 2004-09-29 | See ANLYMETHOD field for oxygenates adjustment details. Samples taken on January 16, 2001 | 100 | TOG | Canisters containing headspece vapor samples of each gasoline were prepared using the following procedure. Approximately 25 mL Erlenmeyer flask, and the flask mouth was closed with a single hole Number 1 size Neoprene stopper. A 4 cm x 0.64 cm stainless steel tube closed with a rubber sleeve stopper plug was placed into the hole. Flasks were placed in a constant temperature bath maintained at 25 oC. After an equilibration periond of 20-30 minutes, a 100 micro liter aliquote of gasoline headspece vapors was taken from each flask using 250 micro liter syringes with 5 cm long needles. The headspece vapor samples were injected into evacuated 6-L SUMMA canisters that contained 80 micro liter of distilled water. The canisters were filled to about 300 kPa absolute pressure using ultrahigh purity helium. Concentrations of individual compounds present in gasoline headspece vapors were quantified by GC/FID as described in Harley, R.A., McKeen, S.A., Pearson, J., Rodgers, M.O., Lonneman, W.A., 2001. Analysis of motor vehicle emissions during the Nashville/Middle Tennessee Ozone Study. Journal of Geophysical Research 106 (D4), 3559-3567. | TOG | O | TRUE | 2001 | 5 | 5 | 1 | Wisconsin |  | 4.0 | 1 | 701 | 0 | -99 | N/A | GC-FID. Percent abundances are derived from ppbC concentrations based on NIST/SRM propane in air calibration. No adjustment has been made for the reduced FID response of oxygenates (ethyl alcohol, MTBE, and TAME). | 994-05-8 |  | 91016 | FALSE | FALSE | T-amylmethylether | TAME | 102.1748 | FALSE | Chuck Lewis, EPA - National Exposure Research Laboratory, RTP, NC
8622 | Diesel Headspace Vapor - Shell Diesel - not adjusted for oxygenates | D | Uncontrolled | 2004-09-29 | See ANLYMETHOD field for oxygenates adjustment details. Samples taken on January 16, 2001 | 100 | TOG | Canisters containing headspece vapor samples of each gasoline were prepared using the following procedure. Approximately 25 mL Erlenmeyer flask, and the flask mouth was closed with a single hole Number 1 size Neoprene stopper. A 4 cm x 0.64 cm stainless steel tube closed with a rubber sleeve stopper plug was placed into the hole. Flasks were placed in a constant temperature bath maintained at 25 oC. After an equilibration periond of 20-30 minutes, a 100 micro liter aliquote of gasoline headspece vapors was taken from each flask using 250 micro liter syringes with 5 cm long needles. The headspece vapor samples were injected into evacuated 6-L SUMMA canisters that contained 80 micro liter of distilled water. The canisters were filled to about 300 kPa absolute pressure using ultrahigh purity helium. Concentrations of individual compounds present in gasoline headspece vapors were quantified by GC/FID as described in Harley, R.A., McKeen, S.A., Pearson, J., Rodgers, M.O., Lonneman, W.A., 2001. Analysis of motor vehicle emissions during the Nashville/Middle Tennessee Ozone Study. Journal of Geophysical Research 106 (D4), 3559-3567. | TOG | O | TRUE | 2001 | 5 | 5 | 1 | Wisconsin |  | 4.0 | 1 | 717 | 1.1917 | -99 | N/A | GC-FID. Percent abundances are derived from ppbC concentrations based on NIST/SRM propane in air calibration. No adjustment has been made for the reduced FID response of oxygenates (ethyl alcohol, MTBE, and TAME). | 108-88-3 |  | 45202 | TRUE | TRUE | Toluene | TOLUE | 92.1384 | FALSE | Chuck Lewis, EPA - National Exposure Research Laboratory, RTP, NC
8622 | Diesel Headspace Vapor - Shell Diesel - not adjusted for oxygenates | D | Uncontrolled | 2004-09-29 | See ANLYMETHOD field for oxygenates adjustment details. Samples taken on January 16, 2001 | 100 | TOG | Canisters containing headspece vapor samples of each gasoline were prepared using the following procedure. Approximately 25 mL Erlenmeyer flask, and the flask mouth was closed with a single hole Number 1 size Neoprene stopper. A 4 cm x 0.64 cm stainless steel tube closed with a rubber sleeve stopper plug was placed into the hole. Flasks were placed in a constant temperature bath maintained at 25 oC. After an equilibration periond of 20-30 minutes, a 100 micro liter aliquote of gasoline headspece vapors was taken from each flask using 250 micro liter syringes with 5 cm long needles. The headspece vapor samples were injected into evacuated 6-L SUMMA canisters that contained 80 micro liter of distilled water. The canisters were filled to about 300 kPa absolute pressure using ultrahigh purity helium. Concentrations of individual compounds present in gasoline headspece vapors were quantified by GC/FID as described in Harley, R.A., McKeen, S.A., Pearson, J., Rodgers, M.O., Lonneman, W.A., 2001. Analysis of motor vehicle emissions during the Nashville/Middle Tennessee Ozone Study. Journal of Geophysical Research 106 (D4), 3559-3567. | TOG | O | TRUE | 2001 | 5 | 5 | 1 | Wisconsin |  | 4.0 | 1 | 729 | 0.06917 | -99 | N/A | GC-FID. Percent abundances are derived from ppbC concentrations based on NIST/SRM propane in air calibration. No adjustment has been made for the reduced FID response of oxygenates (ethyl alcohol, MTBE, and TAME). | 2207-04-7 |  | 98181 | FALSE | FALSE | Trans-1,4-dimethylcyclohexane |  | 112.2126 | FALSE | Chuck Lewis, EPA - National Exposure Research Laboratory, RTP, NC
8622 | Diesel Headspace Vapor - Shell Diesel - not adjusted for oxygenates | D | Uncontrolled | 2004-09-29 | See ANLYMETHOD field for oxygenates adjustment details. Samples taken on January 16, 2001 | 100 | TOG | Canisters containing headspece vapor samples of each gasoline were prepared using the following procedure. Approximately 25 mL Erlenmeyer flask, and the flask mouth was closed with a single hole Number 1 size Neoprene stopper. A 4 cm x 0.64 cm stainless steel tube closed with a rubber sleeve stopper plug was placed into the hole. Flasks were placed in a constant temperature bath maintained at 25 oC. After an equilibration periond of 20-30 minutes, a 100 micro liter aliquote of gasoline headspece vapors was taken from each flask using 250 micro liter syringes with 5 cm long needles. The headspece vapor samples were injected into evacuated 6-L SUMMA canisters that contained 80 micro liter of distilled water. The canisters were filled to about 300 kPa absolute pressure using ultrahigh purity helium. Concentrations of individual compounds present in gasoline headspece vapors were quantified by GC/FID as described in Harley, R.A., McKeen, S.A., Pearson, J., Rodgers, M.O., Lonneman, W.A., 2001. Analysis of motor vehicle emissions during the Nashville/Middle Tennessee Ozone Study. Journal of Geophysical Research 106 (D4), 3559-3567. | TOG | O | TRUE | 2001 | 5 | 5 | 1 | Wisconsin |  | 4.0 | 1 | 737 | 1.3458 | -99 | N/A | GC-FID. Percent abundances are derived from ppbC concentrations based on NIST/SRM propane in air calibration. No adjustment has been made for the reduced FID response of oxygenates (ethyl alcohol, MTBE, and TAME). | 624-64-6 |  | 43216 | TRUE | FALSE | Trans-2-butene | T2BUTE | 56.1063 | FALSE | Chuck Lewis, EPA - National Exposure Research Laboratory, RTP, NC
8622 | Diesel Headspace Vapor - Shell Diesel - not adjusted for oxygenates | D | Uncontrolled | 2004-09-29 | See ANLYMETHOD field for oxygenates adjustment details. Samples taken on January 16, 2001 | 100 | TOG | Canisters containing headspece vapor samples of each gasoline were prepared using the following procedure. Approximately 25 mL Erlenmeyer flask, and the flask mouth was closed with a single hole Number 1 size Neoprene stopper. A 4 cm x 0.64 cm stainless steel tube closed with a rubber sleeve stopper plug was placed into the hole. Flasks were placed in a constant temperature bath maintained at 25 oC. After an equilibration periond of 20-30 minutes, a 100 micro liter aliquote of gasoline headspece vapors was taken from each flask using 250 micro liter syringes with 5 cm long needles. The headspece vapor samples were injected into evacuated 6-L SUMMA canisters that contained 80 micro liter of distilled water. The canisters were filled to about 300 kPa absolute pressure using ultrahigh purity helium. Concentrations of individual compounds present in gasoline headspece vapors were quantified by GC/FID as described in Harley, R.A., McKeen, S.A., Pearson, J., Rodgers, M.O., Lonneman, W.A., 2001. Analysis of motor vehicle emissions during the Nashville/Middle Tennessee Ozone Study. Journal of Geophysical Research 106 (D4), 3559-3567. | TOG | O | TRUE | 2001 | 5 | 5 | 1 | Wisconsin |  | 4.0 | 1 | 740 | 0.047431 | -99 | N/A | GC-FID. Percent abundances are derived from ppbC concentrations based on NIST/SRM propane in air calibration. No adjustment has been made for the reduced FID response of oxygenates (ethyl alcohol, MTBE, and TAME). | 4050-45-7 |  | 98034 | FALSE | FALSE | Trans-2-hexene |  | 84.1595 | FALSE | Chuck Lewis, EPA - National Exposure Research Laboratory, RTP, NC
8622 | Diesel Headspace Vapor - Shell Diesel - not adjusted for oxygenates | D | Uncontrolled | 2004-09-29 | See ANLYMETHOD field for oxygenates adjustment details. Samples taken on January 16, 2001 | 100 | TOG | Canisters containing headspece vapor samples of each gasoline were prepared using the following procedure. Approximately 25 mL Erlenmeyer flask, and the flask mouth was closed with a single hole Number 1 size Neoprene stopper. A 4 cm x 0.64 cm stainless steel tube closed with a rubber sleeve stopper plug was placed into the hole. Flasks were placed in a constant temperature bath maintained at 25 oC. After an equilibration periond of 20-30 minutes, a 100 micro liter aliquote of gasoline headspece vapors was taken from each flask using 250 micro liter syringes with 5 cm long needles. The headspece vapor samples were injected into evacuated 6-L SUMMA canisters that contained 80 micro liter of distilled water. The canisters were filled to about 300 kPa absolute pressure using ultrahigh purity helium. Concentrations of individual compounds present in gasoline headspece vapors were quantified by GC/FID as described in Harley, R.A., McKeen, S.A., Pearson, J., Rodgers, M.O., Lonneman, W.A., 2001. Analysis of motor vehicle emissions during the Nashville/Middle Tennessee Ozone Study. Journal of Geophysical Research 106 (D4), 3559-3567. | TOG | O | TRUE | 2001 | 5 | 5 | 1 | Wisconsin |  | 4.0 | 1 | 741 | 0 | -99 | N/A | GC-FID. Percent abundances are derived from ppbC concentrations based on NIST/SRM propane in air calibration. No adjustment has been made for the reduced FID response of oxygenates (ethyl alcohol, MTBE, and TAME). | 13389-42-9 |  | 43263 | FALSE | FALSE | Trans-2-octene |  | 112.2126 | FALSE | Chuck Lewis, EPA - National Exposure Research Laboratory, RTP, NC
8622 | Diesel Headspace Vapor - Shell Diesel - not adjusted for oxygenates | D | Uncontrolled | 2004-09-29 | See ANLYMETHOD field for oxygenates adjustment details. Samples taken on January 16, 2001 | 100 | TOG | Canisters containing headspece vapor samples of each gasoline were prepared using the following procedure. Approximately 25 mL Erlenmeyer flask, and the flask mouth was closed with a single hole Number 1 size Neoprene stopper. A 4 cm x 0.64 cm stainless steel tube closed with a rubber sleeve stopper plug was placed into the hole. Flasks were placed in a constant temperature bath maintained at 25 oC. After an equilibration periond of 20-30 minutes, a 100 micro liter aliquote of gasoline headspece vapors was taken from each flask using 250 micro liter syringes with 5 cm long needles. The headspece vapor samples were injected into evacuated 6-L SUMMA canisters that contained 80 micro liter of distilled water. The canisters were filled to about 300 kPa absolute pressure using ultrahigh purity helium. Concentrations of individual compounds present in gasoline headspece vapors were quantified by GC/FID as described in Harley, R.A., McKeen, S.A., Pearson, J., Rodgers, M.O., Lonneman, W.A., 2001. Analysis of motor vehicle emissions during the Nashville/Middle Tennessee Ozone Study. Journal of Geophysical Research 106 (D4), 3559-3567. | TOG | O | TRUE | 2001 | 5 | 5 | 1 | Wisconsin |  | 4.0 | 1 | 742 | 0.29249 | -99 | N/A | GC-FID. Percent abundances are derived from ppbC concentrations based on NIST/SRM propane in air calibration. No adjustment has been made for the reduced FID response of oxygenates (ethyl alcohol, MTBE, and TAME). | 646-04-8 |  | 43226 | TRUE | FALSE | Trans-2-pentene | T2PENE | 70.1329 | FALSE | Chuck Lewis, EPA - National Exposure Research Laboratory, RTP, NC
8622 | Diesel Headspace Vapor - Shell Diesel - not adjusted for oxygenates | D | Uncontrolled | 2004-09-29 | See ANLYMETHOD field for oxygenates adjustment details. Samples taken on January 16, 2001 | 100 | TOG | Canisters containing headspece vapor samples of each gasoline were prepared using the following procedure. Approximately 25 mL Erlenmeyer flask, and the flask mouth was closed with a single hole Number 1 size Neoprene stopper. A 4 cm x 0.64 cm stainless steel tube closed with a rubber sleeve stopper plug was placed into the hole. Flasks were placed in a constant temperature bath maintained at 25 oC. After an equilibration periond of 20-30 minutes, a 100 micro liter aliquote of gasoline headspece vapors was taken from each flask using 250 micro liter syringes with 5 cm long needles. The headspece vapor samples were injected into evacuated 6-L SUMMA canisters that contained 80 micro liter of distilled water. The canisters were filled to about 300 kPa absolute pressure using ultrahigh purity helium. Concentrations of individual compounds present in gasoline headspece vapors were quantified by GC/FID as described in Harley, R.A., McKeen, S.A., Pearson, J., Rodgers, M.O., Lonneman, W.A., 2001. Analysis of motor vehicle emissions during the Nashville/Middle Tennessee Ozone Study. Journal of Geophysical Research 106 (D4), 3559-3567. | TOG | O | TRUE | 2001 | 5 | 5 | 1 | Wisconsin |  | 4.0 | 1 | 743 | 0 | -99 | N/A | GC-FID. Percent abundances are derived from ppbC concentrations based on NIST/SRM propane in air calibration. No adjustment has been made for the reduced FID response of oxygenates (ethyl alcohol, MTBE, and TAME). | 14686-14-7 |  | 98006 | FALSE | FALSE | Trans-3-heptene |  | 98.1861 | FALSE | Chuck Lewis, EPA - National Exposure Research Laboratory, RTP, NC
8622 | Diesel Headspace Vapor - Shell Diesel - not adjusted for oxygenates | D | Uncontrolled | 2004-09-29 | See ANLYMETHOD field for oxygenates adjustment details. Samples taken on January 16, 2001 | 100 | TOG | Canisters containing headspece vapor samples of each gasoline were prepared using the following procedure. Approximately 25 mL Erlenmeyer flask, and the flask mouth was closed with a single hole Number 1 size Neoprene stopper. A 4 cm x 0.64 cm stainless steel tube closed with a rubber sleeve stopper plug was placed into the hole. Flasks were placed in a constant temperature bath maintained at 25 oC. After an equilibration periond of 20-30 minutes, a 100 micro liter aliquote of gasoline headspece vapors was taken from each flask using 250 micro liter syringes with 5 cm long needles. The headspece vapor samples were injected into evacuated 6-L SUMMA canisters that contained 80 micro liter of distilled water. The canisters were filled to about 300 kPa absolute pressure using ultrahigh purity helium. Concentrations of individual compounds present in gasoline headspece vapors were quantified by GC/FID as described in Harley, R.A., McKeen, S.A., Pearson, J., Rodgers, M.O., Lonneman, W.A., 2001. Analysis of motor vehicle emissions during the Nashville/Middle Tennessee Ozone Study. Journal of Geophysical Research 106 (D4), 3559-3567. | TOG | O | TRUE | 2001 | 5 | 5 | 1 | Wisconsin |  | 4.0 | 1 | 1002 | 0 | -99 | N/A | GC-FID. Percent abundances are derived from ppbC concentrations based on NIST/SRM propane in air calibration. No adjustment has been made for the reduced FID response of oxygenates (ethyl alcohol, MTBE, and TAME). | 99-62-7 |  |  | FALSE | FALSE | 1,3-diisopropylbenzene |  | 162.2713 | FALSE | Chuck Lewis, EPA - National Exposure Research Laboratory, RTP, NC
8622 | Diesel Headspace Vapor - Shell Diesel - not adjusted for oxygenates | D | Uncontrolled | 2004-09-29 | See ANLYMETHOD field for oxygenates adjustment details. Samples taken on January 16, 2001 | 100 | TOG | Canisters containing headspece vapor samples of each gasoline were prepared using the following procedure. Approximately 25 mL Erlenmeyer flask, and the flask mouth was closed with a single hole Number 1 size Neoprene stopper. A 4 cm x 0.64 cm stainless steel tube closed with a rubber sleeve stopper plug was placed into the hole. Flasks were placed in a constant temperature bath maintained at 25 oC. After an equilibration periond of 20-30 minutes, a 100 micro liter aliquote of gasoline headspece vapors was taken from each flask using 250 micro liter syringes with 5 cm long needles. The headspece vapor samples were injected into evacuated 6-L SUMMA canisters that contained 80 micro liter of distilled water. The canisters were filled to about 300 kPa absolute pressure using ultrahigh purity helium. Concentrations of individual compounds present in gasoline headspece vapors were quantified by GC/FID as described in Harley, R.A., McKeen, S.A., Pearson, J., Rodgers, M.O., Lonneman, W.A., 2001. Analysis of motor vehicle emissions during the Nashville/Middle Tennessee Ozone Study. Journal of Geophysical Research 106 (D4), 3559-3567. | TOG | O | TRUE | 2001 | 5 | 5 | 1 | Wisconsin |  | 4.0 | 1 | 1057 | 0 | -99 | N/A | GC-FID. Percent abundances are derived from ppbC concentrations based on NIST/SRM propane in air calibration. No adjustment has been made for the reduced FID response of oxygenates (ethyl alcohol, MTBE, and TAME). | 124-19-6 |  |  | FALSE | FALSE | Nonanal | NONA | 142.2386 | FALSE | Chuck Lewis, EPA - National Exposure Research Laboratory, RTP, NC
8622 | Diesel Headspace Vapor - Shell Diesel - not adjusted for oxygenates | D | Uncontrolled | 2004-09-29 | See ANLYMETHOD field for oxygenates adjustment details. Samples taken on January 16, 2001 | 100 | TOG | Canisters containing headspece vapor samples of each gasoline were prepared using the following procedure. Approximately 25 mL Erlenmeyer flask, and the flask mouth was closed with a single hole Number 1 size Neoprene stopper. A 4 cm x 0.64 cm stainless steel tube closed with a rubber sleeve stopper plug was placed into the hole. Flasks were placed in a constant temperature bath maintained at 25 oC. After an equilibration periond of 20-30 minutes, a 100 micro liter aliquote of gasoline headspece vapors was taken from each flask using 250 micro liter syringes with 5 cm long needles. The headspece vapor samples were injected into evacuated 6-L SUMMA canisters that contained 80 micro liter of distilled water. The canisters were filled to about 300 kPa absolute pressure using ultrahigh purity helium. Concentrations of individual compounds present in gasoline headspece vapors were quantified by GC/FID as described in Harley, R.A., McKeen, S.A., Pearson, J., Rodgers, M.O., Lonneman, W.A., 2001. Analysis of motor vehicle emissions during the Nashville/Middle Tennessee Ozone Study. Journal of Geophysical Research 106 (D4), 3559-3567. | TOG | O | TRUE | 2001 | 5 | 5 | 1 | Wisconsin |  | 4.0 | 1 | 1082 | 0.045455 | -99 | N/A | GC-FID. Percent abundances are derived from ppbC concentrations based on NIST/SRM propane in air calibration. No adjustment has been made for the reduced FID response of oxygenates (ethyl alcohol, MTBE, and TAME). | 821-95-4 |  | 43299 | FALSE | FALSE | 1-undecene | UNDE | 154.2924 | FALSE | Chuck Lewis, EPA - National Exposure Research Laboratory, RTP, NC
8622 | Diesel Headspace Vapor - Shell Diesel - not adjusted for oxygenates | D | Uncontrolled | 2004-09-29 | See ANLYMETHOD field for oxygenates adjustment details. Samples taken on January 16, 2001 | 100 | TOG | Canisters containing headspece vapor samples of each gasoline were prepared using the following procedure. Approximately 25 mL Erlenmeyer flask, and the flask mouth was closed with a single hole Number 1 size Neoprene stopper. A 4 cm x 0.64 cm stainless steel tube closed with a rubber sleeve stopper plug was placed into the hole. Flasks were placed in a constant temperature bath maintained at 25 oC. After an equilibration periond of 20-30 minutes, a 100 micro liter aliquote of gasoline headspece vapors was taken from each flask using 250 micro liter syringes with 5 cm long needles. The headspece vapor samples were injected into evacuated 6-L SUMMA canisters that contained 80 micro liter of distilled water. The canisters were filled to about 300 kPa absolute pressure using ultrahigh purity helium. Concentrations of individual compounds present in gasoline headspece vapors were quantified by GC/FID as described in Harley, R.A., McKeen, S.A., Pearson, J., Rodgers, M.O., Lonneman, W.A., 2001. Analysis of motor vehicle emissions during the Nashville/Middle Tennessee Ozone Study. Journal of Geophysical Research 106 (D4), 3559-3567. | TOG | O | TRUE | 2001 | 5 | 5 | 1 | Wisconsin |  | 4.0 | 1 | 1153 | 0.045455 | -99 | N/A | GC-FID. Percent abundances are derived from ppbC concentrations based on NIST/SRM propane in air calibration. No adjustment has been made for the reduced FID response of oxygenates (ethyl alcohol, MTBE, and TAME). | 922-61-2 |  |  | FALSE | FALSE | 3-methyl-2-pentene | p2e3 | 84.1595 | FALSE | Chuck Lewis, EPA - National Exposure Research Laboratory, RTP, NC
8622 | Diesel Headspace Vapor - Shell Diesel - not adjusted for oxygenates | D | Uncontrolled | 2004-09-29 | See ANLYMETHOD field for oxygenates adjustment details. Samples taken on January 16, 2001 | 100 | TOG | Canisters containing headspece vapor samples of each gasoline were prepared using the following procedure. Approximately 25 mL Erlenmeyer flask, and the flask mouth was closed with a single hole Number 1 size Neoprene stopper. A 4 cm x 0.64 cm stainless steel tube closed with a rubber sleeve stopper plug was placed into the hole. Flasks were placed in a constant temperature bath maintained at 25 oC. After an equilibration periond of 20-30 minutes, a 100 micro liter aliquote of gasoline headspece vapors was taken from each flask using 250 micro liter syringes with 5 cm long needles. The headspece vapor samples were injected into evacuated 6-L SUMMA canisters that contained 80 micro liter of distilled water. The canisters were filled to about 300 kPa absolute pressure using ultrahigh purity helium. Concentrations of individual compounds present in gasoline headspece vapors were quantified by GC/FID as described in Harley, R.A., McKeen, S.A., Pearson, J., Rodgers, M.O., Lonneman, W.A., 2001. Analysis of motor vehicle emissions during the Nashville/Middle Tennessee Ozone Study. Journal of Geophysical Research 106 (D4), 3559-3567. | TOG | O | TRUE | 2001 | 5 | 5 | 1 | Wisconsin |  | 4.0 | 1 | 1538 | 0.037549 | -99 | N/A | GC-FID. Percent abundances are derived from ppbC concentrations based on NIST/SRM propane in air calibration. No adjustment has been made for the reduced FID response of oxygenates (ethyl alcohol, MTBE, and TAME). | 3875-51-2 |  |  | FALSE | FALSE | Cyclopentane, (1-methylethyl)- |  | 112.2126 | FALSE | Chuck Lewis, EPA - National Exposure Research Laboratory, RTP, NC
8622 | Diesel Headspace Vapor - Shell Diesel - not adjusted for oxygenates | D | Uncontrolled | 2004-09-29 | See ANLYMETHOD field for oxygenates adjustment details. Samples taken on January 16, 2001 | 100 | TOG | Canisters containing headspece vapor samples of each gasoline were prepared using the following procedure. Approximately 25 mL Erlenmeyer flask, and the flask mouth was closed with a single hole Number 1 size Neoprene stopper. A 4 cm x 0.64 cm stainless steel tube closed with a rubber sleeve stopper plug was placed into the hole. Flasks were placed in a constant temperature bath maintained at 25 oC. After an equilibration periond of 20-30 minutes, a 100 micro liter aliquote of gasoline headspece vapors was taken from each flask using 250 micro liter syringes with 5 cm long needles. The headspece vapor samples were injected into evacuated 6-L SUMMA canisters that contained 80 micro liter of distilled water. The canisters were filled to about 300 kPa absolute pressure using ultrahigh purity helium. Concentrations of individual compounds present in gasoline headspece vapors were quantified by GC/FID as described in Harley, R.A., McKeen, S.A., Pearson, J., Rodgers, M.O., Lonneman, W.A., 2001. Analysis of motor vehicle emissions during the Nashville/Middle Tennessee Ozone Study. Journal of Geophysical Research 106 (D4), 3559-3567. | TOG | O | TRUE | 2001 | 5 | 5 | 1 | Wisconsin |  | 4.0 | 1 | 1652 | 0.06917 | -99 | N/A | GC-FID. Percent abundances are derived from ppbC concentrations based on NIST/SRM propane in air calibration. No adjustment has been made for the reduced FID response of oxygenates (ethyl alcohol, MTBE, and TAME). | 27133-93-3 |  |  | FALSE | FALSE | Methylindane |  | 132.2023 | FALSE | Chuck Lewis, EPA - National Exposure Research Laboratory, RTP, NC
8622 | Diesel Headspace Vapor - Shell Diesel - not adjusted for oxygenates | D | Uncontrolled | 2004-09-29 | See ANLYMETHOD field for oxygenates adjustment details. Samples taken on January 16, 2001 | 100 | TOG | Canisters containing headspece vapor samples of each gasoline were prepared using the following procedure. Approximately 25 mL Erlenmeyer flask, and the flask mouth was closed with a single hole Number 1 size Neoprene stopper. A 4 cm x 0.64 cm stainless steel tube closed with a rubber sleeve stopper plug was placed into the hole. Flasks were placed in a constant temperature bath maintained at 25 oC. After an equilibration periond of 20-30 minutes, a 100 micro liter aliquote of gasoline headspece vapors was taken from each flask using 250 micro liter syringes with 5 cm long needles. The headspece vapor samples were injected into evacuated 6-L SUMMA canisters that contained 80 micro liter of distilled water. The canisters were filled to about 300 kPa absolute pressure using ultrahigh purity helium. Concentrations of individual compounds present in gasoline headspece vapors were quantified by GC/FID as described in Harley, R.A., McKeen, S.A., Pearson, J., Rodgers, M.O., Lonneman, W.A., 2001. Analysis of motor vehicle emissions during the Nashville/Middle Tennessee Ozone Study. Journal of Geophysical Research 106 (D4), 3559-3567. | TOG | O | TRUE | 2001 | 5 | 5 | 1 | Wisconsin |  | 4.0 | 1 | 1656 | 0 | -99 | N/A | GC-FID. Percent abundances are derived from ppbC concentrations based on NIST/SRM propane in air calibration. No adjustment has been made for the reduced FID response of oxygenates (ethyl alcohol, MTBE, and TAME). | 75-97-8 |  |  | FALSE | FALSE | 2-Butanone, 3,3-dimethyl- |  | 100.1589 | FALSE | Chuck Lewis, EPA - National Exposure Research Laboratory, RTP, NC
8622 | Diesel Headspace Vapor - Shell Diesel - not adjusted for oxygenates | D | Uncontrolled | 2004-09-29 | See ANLYMETHOD field for oxygenates adjustment details. Samples taken on January 16, 2001 | 100 | TOG | Canisters containing headspece vapor samples of each gasoline were prepared using the following procedure. Approximately 25 mL Erlenmeyer flask, and the flask mouth was closed with a single hole Number 1 size Neoprene stopper. A 4 cm x 0.64 cm stainless steel tube closed with a rubber sleeve stopper plug was placed into the hole. Flasks were placed in a constant temperature bath maintained at 25 oC. After an equilibration periond of 20-30 minutes, a 100 micro liter aliquote of gasoline headspece vapors was taken from each flask using 250 micro liter syringes with 5 cm long needles. The headspece vapor samples were injected into evacuated 6-L SUMMA canisters that contained 80 micro liter of distilled water. The canisters were filled to about 300 kPa absolute pressure using ultrahigh purity helium. Concentrations of individual compounds present in gasoline headspece vapors were quantified by GC/FID as described in Harley, R.A., McKeen, S.A., Pearson, J., Rodgers, M.O., Lonneman, W.A., 2001. Analysis of motor vehicle emissions during the Nashville/Middle Tennessee Ozone Study. Journal of Geophysical Research 106 (D4), 3559-3567. | TOG | O | TRUE | 2001 | 5 | 5 | 1 | Wisconsin |  | 4.0 | 1 | 2297 | 6.002 | -99 | N/A | Inferred | N/A |  |  | FALSE | FALSE | Unknown |  | 137.1921 | FALSE | Chuck Lewis, EPA - National Exposure Research Laboratory, RTP, NC
8623 | Diesel Headspace Vapor - Citgo Diesel - not adjusted for oxygenates | D | Uncontrolled | 2004-09-29 | See ANLYMETHOD field for oxygenates adjustment details. Samples taken on January 16, 2001 | 100 | TOG | Canisters containing headspece vapor samples of each gasoline were prepared using the following procedure. Approximately 25 mL Erlenmeyer flask, and the flask mouth was closed with a single hole Number 1 size Neoprene stopper. A 4 cm x 0.64 cm stainless steel tube closed with a rubber sleeve stopper plug was placed into the hole. Flasks were placed in a constant temperature bath maintained at 25 oC. After an equilibration periond of 20-30 minutes, a 100 micro liter aliquote of gasoline headspece vapors was taken from each flask using 250 micro liter syringes with 5 cm long needles. The headspece vapor samples were injected into evacuated 6-L SUMMA canisters that contained 80 micro liter of distilled water. The canisters were filled to about 300 kPa absolute pressure using ultrahigh purity helium. Concentrations of individual compounds present in gasoline headspece vapors were quantified by GC/FID as described in Harley, R.A., McKeen, S.A., Pearson, J., Rodgers, M.O., Lonneman, W.A., 2001. Analysis of motor vehicle emissions during the Nashville/Middle Tennessee Ozone Study. Journal of Geophysical Research 106 (D4), 3559-3567. | TOG | O | TRUE | 2001 | 5 | 5 | 1 | Wisconsin |  | 4.0 | 1 | 1 | 0.049327 | -99 | N/A | GC-FID. Percent abundances are derived from ppbC concentrations based on NIST/SRM propane in air calibration. No adjustment has been made for the reduced FID response of oxygenates (ethyl alcohol, MTBE, and TAME). | 135-98-8 |  | 45234 | FALSE | FALSE | (1-methylpropyl)benzene |  | 134.2182 | FALSE | Chuck Lewis, EPA - National Exposure Research Laboratory, RTP, NC
8623 | Diesel Headspace Vapor - Citgo Diesel - not adjusted for oxygenates | D | Uncontrolled | 2004-09-29 | See ANLYMETHOD field for oxygenates adjustment details. Samples taken on January 16, 2001 | 100 | TOG | Canisters containing headspece vapor samples of each gasoline were prepared using the following procedure. Approximately 25 mL Erlenmeyer flask, and the flask mouth was closed with a single hole Number 1 size Neoprene stopper. A 4 cm x 0.64 cm stainless steel tube closed with a rubber sleeve stopper plug was placed into the hole. Flasks were placed in a constant temperature bath maintained at 25 oC. After an equilibration periond of 20-30 minutes, a 100 micro liter aliquote of gasoline headspece vapors was taken from each flask using 250 micro liter syringes with 5 cm long needles. The headspece vapor samples were injected into evacuated 6-L SUMMA canisters that contained 80 micro liter of distilled water. The canisters were filled to about 300 kPa absolute pressure using ultrahigh purity helium. Concentrations of individual compounds present in gasoline headspece vapors were quantified by GC/FID as described in Harley, R.A., McKeen, S.A., Pearson, J., Rodgers, M.O., Lonneman, W.A., 2001. Analysis of motor vehicle emissions during the Nashville/Middle Tennessee Ozone Study. Journal of Geophysical Research 106 (D4), 3559-3567. | TOG | O | TRUE | 2001 | 5 | 5 | 1 | Wisconsin |  | 4.0 | 1 | 3 | 0.035874 | -99 | N/A | GC-FID. Percent abundances are derived from ppbC concentrations based on NIST/SRM propane in air calibration. No adjustment has been made for the reduced FID response of oxygenates (ethyl alcohol, MTBE, and TAME). | 538-93-2 |  | 45235 | FALSE | FALSE | (2-methylpropyl)benzene; isobutylbenzene |  | 134.2182 | FALSE | Chuck Lewis, EPA - National Exposure Research Laboratory, RTP, NC
8623 | Diesel Headspace Vapor - Citgo Diesel - not adjusted for oxygenates | D | Uncontrolled | 2004-09-29 | See ANLYMETHOD field for oxygenates adjustment details. Samples taken on January 16, 2001 | 100 | TOG | Canisters containing headspece vapor samples of each gasoline were prepared using the following procedure. Approximately 25 mL Erlenmeyer flask, and the flask mouth was closed with a single hole Number 1 size Neoprene stopper. A 4 cm x 0.64 cm stainless steel tube closed with a rubber sleeve stopper plug was placed into the hole. Flasks were placed in a constant temperature bath maintained at 25 oC. After an equilibration periond of 20-30 minutes, a 100 micro liter aliquote of gasoline headspece vapors was taken from each flask using 250 micro liter syringes with 5 cm long needles. The headspece vapor samples were injected into evacuated 6-L SUMMA canisters that contained 80 micro liter of distilled water. The canisters were filled to about 300 kPa absolute pressure using ultrahigh purity helium. Concentrations of individual compounds present in gasoline headspece vapors were quantified by GC/FID as described in Harley, R.A., McKeen, S.A., Pearson, J., Rodgers, M.O., Lonneman, W.A., 2001. Analysis of motor vehicle emissions during the Nashville/Middle Tennessee Ozone Study. Journal of Geophysical Research 106 (D4), 3559-3567. | TOG | O | TRUE | 2001 | 5 | 5 | 1 | Wisconsin |  | 4.0 | 1 | 14 | 0.042601 | -99 | N/A | GC-FID. Percent abundances are derived from ppbC concentrations based on NIST/SRM propane in air calibration. No adjustment has been made for the reduced FID response of oxygenates (ethyl alcohol, MTBE, and TAME). | 7094-27-1 |  | 91057 | FALSE | FALSE | 1,1,4-trimethylcyclohexane |  | 126.2392 | FALSE | Chuck Lewis, EPA - National Exposure Research Laboratory, RTP, NC
8623 | Diesel Headspace Vapor - Citgo Diesel - not adjusted for oxygenates | D | Uncontrolled | 2004-09-29 | See ANLYMETHOD field for oxygenates adjustment details. Samples taken on January 16, 2001 | 100 | TOG | Canisters containing headspece vapor samples of each gasoline were prepared using the following procedure. Approximately 25 mL Erlenmeyer flask, and the flask mouth was closed with a single hole Number 1 size Neoprene stopper. A 4 cm x 0.64 cm stainless steel tube closed with a rubber sleeve stopper plug was placed into the hole. Flasks were placed in a constant temperature bath maintained at 25 oC. After an equilibration periond of 20-30 minutes, a 100 micro liter aliquote of gasoline headspece vapors was taken from each flask using 250 micro liter syringes with 5 cm long needles. The headspece vapor samples were injected into evacuated 6-L SUMMA canisters that contained 80 micro liter of distilled water. The canisters were filled to about 300 kPa absolute pressure using ultrahigh purity helium. Concentrations of individual compounds present in gasoline headspece vapors were quantified by GC/FID as described in Harley, R.A., McKeen, S.A., Pearson, J., Rodgers, M.O., Lonneman, W.A., 2001. Analysis of motor vehicle emissions during the Nashville/Middle Tennessee Ozone Study. Journal of Geophysical Research 106 (D4), 3559-3567. | TOG | O | TRUE | 2001 | 5 | 5 | 1 | Wisconsin |  | 4.0 | 1 | 20 | 0 | -99 | N/A | GC-FID. Percent abundances are derived from ppbC concentrations based on NIST/SRM propane in air calibration. No adjustment has been made for the reduced FID response of oxygenates (ethyl alcohol, MTBE, and TAME). | 1638-26-2 |  | 99098 | FALSE | FALSE | 1,1-dimethylcyclopentane |  | 98.1861 | FALSE | Chuck Lewis, EPA - National Exposure Research Laboratory, RTP, NC
8623 | Diesel Headspace Vapor - Citgo Diesel - not adjusted for oxygenates | D | Uncontrolled | 2004-09-29 | See ANLYMETHOD field for oxygenates adjustment details. Samples taken on January 16, 2001 | 100 | TOG | Canisters containing headspece vapor samples of each gasoline were prepared using the following procedure. Approximately 25 mL Erlenmeyer flask, and the flask mouth was closed with a single hole Number 1 size Neoprene stopper. A 4 cm x 0.64 cm stainless steel tube closed with a rubber sleeve stopper plug was placed into the hole. Flasks were placed in a constant temperature bath maintained at 25 oC. After an equilibration periond of 20-30 minutes, a 100 micro liter aliquote of gasoline headspece vapors was taken from each flask using 250 micro liter syringes with 5 cm long needles. The headspece vapor samples were injected into evacuated 6-L SUMMA canisters that contained 80 micro liter of distilled water. The canisters were filled to about 300 kPa absolute pressure using ultrahigh purity helium. Concentrations of individual compounds present in gasoline headspece vapors were quantified by GC/FID as described in Harley, R.A., McKeen, S.A., Pearson, J., Rodgers, M.O., Lonneman, W.A., 2001. Analysis of motor vehicle emissions during the Nashville/Middle Tennessee Ozone Study. Journal of Geophysical Research 106 (D4), 3559-3567. | TOG | O | TRUE | 2001 | 5 | 5 | 1 | Wisconsin |  | 4.0 | 1 | 25 | 0.11883 | -99 | N/A | GC-FID. Percent abundances are derived from ppbC concentrations based on NIST/SRM propane in air calibration. No adjustment has been made for the reduced FID response of oxygenates (ethyl alcohol, MTBE, and TAME). | 526-73-8 |  | 45225 | TRUE | FALSE | 1,2,3-trimethylbenzene | BZ123M | 120.1916 | FALSE | Chuck Lewis, EPA - National Exposure Research Laboratory, RTP, NC
8623 | Diesel Headspace Vapor - Citgo Diesel - not adjusted for oxygenates | D | Uncontrolled | 2004-09-29 | See ANLYMETHOD field for oxygenates adjustment details. Samples taken on January 16, 2001 | 100 | TOG | Canisters containing headspece vapor samples of each gasoline were prepared using the following procedure. Approximately 25 mL Erlenmeyer flask, and the flask mouth was closed with a single hole Number 1 size Neoprene stopper. A 4 cm x 0.64 cm stainless steel tube closed with a rubber sleeve stopper plug was placed into the hole. Flasks were placed in a constant temperature bath maintained at 25 oC. After an equilibration periond of 20-30 minutes, a 100 micro liter aliquote of gasoline headspece vapors was taken from each flask using 250 micro liter syringes with 5 cm long needles. The headspece vapor samples were injected into evacuated 6-L SUMMA canisters that contained 80 micro liter of distilled water. The canisters were filled to about 300 kPa absolute pressure using ultrahigh purity helium. Concentrations of individual compounds present in gasoline headspece vapors were quantified by GC/FID as described in Harley, R.A., McKeen, S.A., Pearson, J., Rodgers, M.O., Lonneman, W.A., 2001. Analysis of motor vehicle emissions during the Nashville/Middle Tennessee Ozone Study. Journal of Geophysical Research 106 (D4), 3559-3567. | TOG | O | TRUE | 2001 | 5 | 5 | 1 | Wisconsin |  | 4.0 | 1 | 28 | 0.038117 | -99 | N/A | GC-FID. Percent abundances are derived from ppbC concentrations based on NIST/SRM propane in air calibration. No adjustment has been made for the reduced FID response of oxygenates (ethyl alcohol, MTBE, and TAME). | 95-93-2 |  | 91103 | FALSE | FALSE | 1,2,4,5-tetramethylbenzene |  | 134.2182 | FALSE | Chuck Lewis, EPA - National Exposure Research Laboratory, RTP, NC
8623 | Diesel Headspace Vapor - Citgo Diesel - not adjusted for oxygenates | D | Uncontrolled | 2004-09-29 | See ANLYMETHOD field for oxygenates adjustment details. Samples taken on January 16, 2001 | 100 | TOG | Canisters containing headspece vapor samples of each gasoline were prepared using the following procedure. Approximately 25 mL Erlenmeyer flask, and the flask mouth was closed with a single hole Number 1 size Neoprene stopper. A 4 cm x 0.64 cm stainless steel tube closed with a rubber sleeve stopper plug was placed into the hole. Flasks were placed in a constant temperature bath maintained at 25 oC. After an equilibration periond of 20-30 minutes, a 100 micro liter aliquote of gasoline headspece vapors was taken from each flask using 250 micro liter syringes with 5 cm long needles. The headspece vapor samples were injected into evacuated 6-L SUMMA canisters that contained 80 micro liter of distilled water. The canisters were filled to about 300 kPa absolute pressure using ultrahigh purity helium. Concentrations of individual compounds present in gasoline headspece vapors were quantified by GC/FID as described in Harley, R.A., McKeen, S.A., Pearson, J., Rodgers, M.O., Lonneman, W.A., 2001. Analysis of motor vehicle emissions during the Nashville/Middle Tennessee Ozone Study. Journal of Geophysical Research 106 (D4), 3559-3567. | TOG | O | TRUE | 2001 | 5 | 5 | 1 | Wisconsin |  | 4.0 | 1 | 30 | 0.46188 | -99 | N/A | GC-FID. Percent abundances are derived from ppbC concentrations based on NIST/SRM propane in air calibration. No adjustment has been made for the reduced FID response of oxygenates (ethyl alcohol, MTBE, and TAME). | 95-63-6 |  |  | TRUE | FALSE | 1,2,4-trimethylbenzene (1,3,4-trimethylbenzene) | BZ124M | 120.1916 | FALSE | Chuck Lewis, EPA - National Exposure Research Laboratory, RTP, NC
8623 | Diesel Headspace Vapor - Citgo Diesel - not adjusted for oxygenates | D | Uncontrolled | 2004-09-29 | See ANLYMETHOD field for oxygenates adjustment details. Samples taken on January 16, 2001 | 100 | TOG | Canisters containing headspece vapor samples of each gasoline were prepared using the following procedure. Approximately 25 mL Erlenmeyer flask, and the flask mouth was closed with a single hole Number 1 size Neoprene stopper. A 4 cm x 0.64 cm stainless steel tube closed with a rubber sleeve stopper plug was placed into the hole. Flasks were placed in a constant temperature bath maintained at 25 oC. After an equilibration periond of 20-30 minutes, a 100 micro liter aliquote of gasoline headspece vapors was taken from each flask using 250 micro liter syringes with 5 cm long needles. The headspece vapor samples were injected into evacuated 6-L SUMMA canisters that contained 80 micro liter of distilled water. The canisters were filled to about 300 kPa absolute pressure using ultrahigh purity helium. Concentrations of individual compounds present in gasoline headspece vapors were quantified by GC/FID as described in Harley, R.A., McKeen, S.A., Pearson, J., Rodgers, M.O., Lonneman, W.A., 2001. Analysis of motor vehicle emissions during the Nashville/Middle Tennessee Ozone Study. Journal of Geophysical Research 106 (D4), 3559-3567. | TOG | O | TRUE | 2001 | 5 | 5 | 1 | Wisconsin |  | 4.0 | 1 | 37 | 0.022422 | -99 | N/A | GC-FID. Percent abundances are derived from ppbC concentrations based on NIST/SRM propane in air calibration. No adjustment has been made for the reduced FID response of oxygenates (ethyl alcohol, MTBE, and TAME). | 933-98-2 |  | 45254 | FALSE | FALSE | 1,2-dimethyl-3-ethylbenzene |  | 134.2182 | FALSE | Chuck Lewis, EPA - National Exposure Research Laboratory, RTP, NC
8623 | Diesel Headspace Vapor - Citgo Diesel - not adjusted for oxygenates | D | Uncontrolled | 2004-09-29 | See ANLYMETHOD field for oxygenates adjustment details. Samples taken on January 16, 2001 | 100 | TOG | Canisters containing headspece vapor samples of each gasoline were prepared using the following procedure. Approximately 25 mL Erlenmeyer flask, and the flask mouth was closed with a single hole Number 1 size Neoprene stopper. A 4 cm x 0.64 cm stainless steel tube closed with a rubber sleeve stopper plug was placed into the hole. Flasks were placed in a constant temperature bath maintained at 25 oC. After an equilibration periond of 20-30 minutes, a 100 micro liter aliquote of gasoline headspece vapors was taken from each flask using 250 micro liter syringes with 5 cm long needles. The headspece vapor samples were injected into evacuated 6-L SUMMA canisters that contained 80 micro liter of distilled water. The canisters were filled to about 300 kPa absolute pressure using ultrahigh purity helium. Concentrations of individual compounds present in gasoline headspece vapors were quantified by GC/FID as described in Harley, R.A., McKeen, S.A., Pearson, J., Rodgers, M.O., Lonneman, W.A., 2001. Analysis of motor vehicle emissions during the Nashville/Middle Tennessee Ozone Study. Journal of Geophysical Research 106 (D4), 3559-3567. | TOG | O | TRUE | 2001 | 5 | 5 | 1 | Wisconsin |  | 4.0 | 1 | 39 | 0.065022 | -99 | N/A | GC-FID. Percent abundances are derived from ppbC concentrations based on NIST/SRM propane in air calibration. No adjustment has been made for the reduced FID response of oxygenates (ethyl alcohol, MTBE, and TAME). | 934-80-5 |  | 45252 | FALSE | FALSE | 1,2-dimethyl-4-ethylbenzene |  | 134.2182 | FALSE | Chuck Lewis, EPA - National Exposure Research Laboratory, RTP, NC
8623 | Diesel Headspace Vapor - Citgo Diesel - not adjusted for oxygenates | D | Uncontrolled | 2004-09-29 | See ANLYMETHOD field for oxygenates adjustment details. Samples taken on January 16, 2001 | 100 | TOG | Canisters containing headspece vapor samples of each gasoline were prepared using the following procedure. Approximately 25 mL Erlenmeyer flask, and the flask mouth was closed with a single hole Number 1 size Neoprene stopper. A 4 cm x 0.64 cm stainless steel tube closed with a rubber sleeve stopper plug was placed into the hole. Flasks were placed in a constant temperature bath maintained at 25 oC. After an equilibration periond of 20-30 minutes, a 100 micro liter aliquote of gasoline headspece vapors was taken from each flask using 250 micro liter syringes with 5 cm long needles. The headspece vapor samples were injected into evacuated 6-L SUMMA canisters that contained 80 micro liter of distilled water. The canisters were filled to about 300 kPa absolute pressure using ultrahigh purity helium. Concentrations of individual compounds present in gasoline headspece vapors were quantified by GC/FID as described in Harley, R.A., McKeen, S.A., Pearson, J., Rodgers, M.O., Lonneman, W.A., 2001. Analysis of motor vehicle emissions during the Nashville/Middle Tennessee Ozone Study. Journal of Geophysical Research 106 (D4), 3559-3567. | TOG | O | TRUE | 2001 | 5 | 5 | 1 | Wisconsin |  | 4.0 | 1 | 44 | 0.20404 | -99 | N/A | GC-FID. Percent abundances are derived from ppbC concentrations based on NIST/SRM propane in air calibration. No adjustment has been made for the reduced FID response of oxygenates (ethyl alcohol, MTBE, and TAME). | 108-67-8 |  | 45207 | TRUE | FALSE | 1,3,5-trimethylbenzene | BZ135M | 120.1916 | FALSE | Chuck Lewis, EPA - National Exposure Research Laboratory, RTP, NC
8623 | Diesel Headspace Vapor - Citgo Diesel - not adjusted for oxygenates | D | Uncontrolled | 2004-09-29 | See ANLYMETHOD field for oxygenates adjustment details. Samples taken on January 16, 2001 | 100 | TOG | Canisters containing headspece vapor samples of each gasoline were prepared using the following procedure. Approximately 25 mL Erlenmeyer flask, and the flask mouth was closed with a single hole Number 1 size Neoprene stopper. A 4 cm x 0.64 cm stainless steel tube closed with a rubber sleeve stopper plug was placed into the hole. Flasks were placed in a constant temperature bath maintained at 25 oC. After an equilibration periond of 20-30 minutes, a 100 micro liter aliquote of gasoline headspece vapors was taken from each flask using 250 micro liter syringes with 5 cm long needles. The headspece vapor samples were injected into evacuated 6-L SUMMA canisters that contained 80 micro liter of distilled water. The canisters were filled to about 300 kPa absolute pressure using ultrahigh purity helium. Concentrations of individual compounds present in gasoline headspece vapors were quantified by GC/FID as described in Harley, R.A., McKeen, S.A., Pearson, J., Rodgers, M.O., Lonneman, W.A., 2001. Analysis of motor vehicle emissions during the Nashville/Middle Tennessee Ozone Study. Journal of Geophysical Research 106 (D4), 3559-3567. | TOG | O | TRUE | 2001 | 5 | 5 | 1 | Wisconsin |  | 4.0 | 1 | 51 | 0.024664 | -99 | N/A | GC-FID. Percent abundances are derived from ppbC concentrations based on NIST/SRM propane in air calibration. No adjustment has been made for the reduced FID response of oxygenates (ethyl alcohol, MTBE, and TAME). | 141-93-5 |  | 45113 | TRUE | FALSE | 1,3-diethylbenzene (meta) | DETBZ1 | 134.2182 | FALSE | Chuck Lewis, EPA - National Exposure Research Laboratory, RTP, NC
8623 | Diesel Headspace Vapor - Citgo Diesel - not adjusted for oxygenates | D | Uncontrolled | 2004-09-29 | See ANLYMETHOD field for oxygenates adjustment details. Samples taken on January 16, 2001 | 100 | TOG | Canisters containing headspece vapor samples of each gasoline were prepared using the following procedure. Approximately 25 mL Erlenmeyer flask, and the flask mouth was closed with a single hole Number 1 size Neoprene stopper. A 4 cm x 0.64 cm stainless steel tube closed with a rubber sleeve stopper plug was placed into the hole. Flasks were placed in a constant temperature bath maintained at 25 oC. After an equilibration periond of 20-30 minutes, a 100 micro liter aliquote of gasoline headspece vapors was taken from each flask using 250 micro liter syringes with 5 cm long needles. The headspece vapor samples were injected into evacuated 6-L SUMMA canisters that contained 80 micro liter of distilled water. The canisters were filled to about 300 kPa absolute pressure using ultrahigh purity helium. Concentrations of individual compounds present in gasoline headspece vapors were quantified by GC/FID as described in Harley, R.A., McKeen, S.A., Pearson, J., Rodgers, M.O., Lonneman, W.A., 2001. Analysis of motor vehicle emissions during the Nashville/Middle Tennessee Ozone Study. Journal of Geophysical Research 106 (D4), 3559-3567. | TOG | O | TRUE | 2001 | 5 | 5 | 1 | Wisconsin |  | 4.0 | 1 | 60 | 0.085202 | -99 | N/A | GC-FID. Percent abundances are derived from ppbC concentrations based on NIST/SRM propane in air calibration. No adjustment has been made for the reduced FID response of oxygenates (ethyl alcohol, MTBE, and TAME). | 1758-88-9 |  | 45250 | FALSE | FALSE | 1,4-dimethyl-2-ethylbenzene |  | 134.2182 | FALSE | Chuck Lewis, EPA - National Exposure Research Laboratory, RTP, NC
8623 | Diesel Headspace Vapor - Citgo Diesel - not adjusted for oxygenates | D | Uncontrolled | 2004-09-29 | See ANLYMETHOD field for oxygenates adjustment details. Samples taken on January 16, 2001 | 100 | TOG | Canisters containing headspece vapor samples of each gasoline were prepared using the following procedure. Approximately 25 mL Erlenmeyer flask, and the flask mouth was closed with a single hole Number 1 size Neoprene stopper. A 4 cm x 0.64 cm stainless steel tube closed with a rubber sleeve stopper plug was placed into the hole. Flasks were placed in a constant temperature bath maintained at 25 oC. After an equilibration periond of 20-30 minutes, a 100 micro liter aliquote of gasoline headspece vapors was taken from each flask using 250 micro liter syringes with 5 cm long needles. The headspece vapor samples were injected into evacuated 6-L SUMMA canisters that contained 80 micro liter of distilled water. The canisters were filled to about 300 kPa absolute pressure using ultrahigh purity helium. Concentrations of individual compounds present in gasoline headspece vapors were quantified by GC/FID as described in Harley, R.A., McKeen, S.A., Pearson, J., Rodgers, M.O., Lonneman, W.A., 2001. Analysis of motor vehicle emissions during the Nashville/Middle Tennessee Ozone Study. Journal of Geophysical Research 106 (D4), 3559-3567. | TOG | O | TRUE | 2001 | 5 | 5 | 1 | Wisconsin |  | 4.0 | 1 | 64 | 0.52018 | -99 | N/A | GC-FID. Percent abundances are derived from ppbC concentrations based on NIST/SRM propane in air calibration. No adjustment has been made for the reduced FID response of oxygenates (ethyl alcohol, MTBE, and TAME). | 106-98-9 |  | 43213 | TRUE | FALSE | 1-butene | LBUT1E | 56.1063 | FALSE | Chuck Lewis, EPA - National Exposure Research Laboratory, RTP, NC
8623 | Diesel Headspace Vapor - Citgo Diesel - not adjusted for oxygenates | D | Uncontrolled | 2004-09-29 | See ANLYMETHOD field for oxygenates adjustment details. Samples taken on January 16, 2001 | 100 | TOG | Canisters containing headspece vapor samples of each gasoline were prepared using the following procedure. Approximately 25 mL Erlenmeyer flask, and the flask mouth was closed with a single hole Number 1 size Neoprene stopper. A 4 cm x 0.64 cm stainless steel tube closed with a rubber sleeve stopper plug was placed into the hole. Flasks were placed in a constant temperature bath maintained at 25 oC. After an equilibration periond of 20-30 minutes, a 100 micro liter aliquote of gasoline headspece vapors was taken from each flask using 250 micro liter syringes with 5 cm long needles. The headspece vapor samples were injected into evacuated 6-L SUMMA canisters that contained 80 micro liter of distilled water. The canisters were filled to about 300 kPa absolute pressure using ultrahigh purity helium. Concentrations of individual compounds present in gasoline headspece vapors were quantified by GC/FID as described in Harley, R.A., McKeen, S.A., Pearson, J., Rodgers, M.O., Lonneman, W.A., 2001. Analysis of motor vehicle emissions during the Nashville/Middle Tennessee Ozone Study. Journal of Geophysical Research 106 (D4), 3559-3567. | TOG | O | TRUE | 2001 | 5 | 5 | 1 | Wisconsin |  | 4.0 | 1 | 78 | 0 | -99 | N/A | GC-FID. Percent abundances are derived from ppbC concentrations based on NIST/SRM propane in air calibration. No adjustment has been made for the reduced FID response of oxygenates (ethyl alcohol, MTBE, and TAME). | 592-41-6 |  | 43245 | FALSE | FALSE | 1-hexene |  | 84.1595 | FALSE | Chuck Lewis, EPA - National Exposure Research Laboratory, RTP, NC
8623 | Diesel Headspace Vapor - Citgo Diesel - not adjusted for oxygenates | D | Uncontrolled | 2004-09-29 | See ANLYMETHOD field for oxygenates adjustment details. Samples taken on January 16, 2001 | 100 | TOG | Canisters containing headspece vapor samples of each gasoline were prepared using the following procedure. Approximately 25 mL Erlenmeyer flask, and the flask mouth was closed with a single hole Number 1 size Neoprene stopper. A 4 cm x 0.64 cm stainless steel tube closed with a rubber sleeve stopper plug was placed into the hole. Flasks were placed in a constant temperature bath maintained at 25 oC. After an equilibration periond of 20-30 minutes, a 100 micro liter aliquote of gasoline headspece vapors was taken from each flask using 250 micro liter syringes with 5 cm long needles. The headspece vapor samples were injected into evacuated 6-L SUMMA canisters that contained 80 micro liter of distilled water. The canisters were filled to about 300 kPa absolute pressure using ultrahigh purity helium. Concentrations of individual compounds present in gasoline headspece vapors were quantified by GC/FID as described in Harley, R.A., McKeen, S.A., Pearson, J., Rodgers, M.O., Lonneman, W.A., 2001. Analysis of motor vehicle emissions during the Nashville/Middle Tennessee Ozone Study. Journal of Geophysical Research 106 (D4), 3559-3567. | TOG | O | TRUE | 2001 | 5 | 5 | 1 | Wisconsin |  | 4.0 | 1 | 80 | 0.11659 | -99 | N/A | GC-FID. Percent abundances are derived from ppbC concentrations based on NIST/SRM propane in air calibration. No adjustment has been made for the reduced FID response of oxygenates (ethyl alcohol, MTBE, and TAME). | 611-14-3 |  | 99915 | TRUE | FALSE | 1-Methyl-2-ethylbenzene | O_ETOL | 120.1916 | FALSE | Chuck Lewis, EPA - National Exposure Research Laboratory, RTP, NC
8623 | Diesel Headspace Vapor - Citgo Diesel - not adjusted for oxygenates | D | Uncontrolled | 2004-09-29 | See ANLYMETHOD field for oxygenates adjustment details. Samples taken on January 16, 2001 | 100 | TOG | Canisters containing headspece vapor samples of each gasoline were prepared using the following procedure. Approximately 25 mL Erlenmeyer flask, and the flask mouth was closed with a single hole Number 1 size Neoprene stopper. A 4 cm x 0.64 cm stainless steel tube closed with a rubber sleeve stopper plug was placed into the hole. Flasks were placed in a constant temperature bath maintained at 25 oC. After an equilibration periond of 20-30 minutes, a 100 micro liter aliquote of gasoline headspece vapors was taken from each flask using 250 micro liter syringes with 5 cm long needles. The headspece vapor samples were injected into evacuated 6-L SUMMA canisters that contained 80 micro liter of distilled water. The canisters were filled to about 300 kPa absolute pressure using ultrahigh purity helium. Concentrations of individual compounds present in gasoline headspece vapors were quantified by GC/FID as described in Harley, R.A., McKeen, S.A., Pearson, J., Rodgers, M.O., Lonneman, W.A., 2001. Analysis of motor vehicle emissions during the Nashville/Middle Tennessee Ozone Study. Journal of Geophysical Research 106 (D4), 3559-3567. | TOG | O | TRUE | 2001 | 5 | 5 | 1 | Wisconsin |  | 4.0 | 1 | 81 | 0 | -99 | N/A | GC-FID. Percent abundances are derived from ppbC concentrations based on NIST/SRM propane in air calibration. No adjustment has been made for the reduced FID response of oxygenates (ethyl alcohol, MTBE, and TAME). | 527-84-4 |  | 91096 | FALSE | FALSE | 1-Methyl-2-isopropylbenzene |  | 134.2182 | FALSE | Chuck Lewis, EPA - National Exposure Research Laboratory, RTP, NC
8623 | Diesel Headspace Vapor - Citgo Diesel - not adjusted for oxygenates | D | Uncontrolled | 2004-09-29 | See ANLYMETHOD field for oxygenates adjustment details. Samples taken on January 16, 2001 | 100 | TOG | Canisters containing headspece vapor samples of each gasoline were prepared using the following procedure. Approximately 25 mL Erlenmeyer flask, and the flask mouth was closed with a single hole Number 1 size Neoprene stopper. A 4 cm x 0.64 cm stainless steel tube closed with a rubber sleeve stopper plug was placed into the hole. Flasks were placed in a constant temperature bath maintained at 25 oC. After an equilibration periond of 20-30 minutes, a 100 micro liter aliquote of gasoline headspece vapors was taken from each flask using 250 micro liter syringes with 5 cm long needles. The headspece vapor samples were injected into evacuated 6-L SUMMA canisters that contained 80 micro liter of distilled water. The canisters were filled to about 300 kPa absolute pressure using ultrahigh purity helium. Concentrations of individual compounds present in gasoline headspece vapors were quantified by GC/FID as described in Harley, R.A., McKeen, S.A., Pearson, J., Rodgers, M.O., Lonneman, W.A., 2001. Analysis of motor vehicle emissions during the Nashville/Middle Tennessee Ozone Study. Journal of Geophysical Research 106 (D4), 3559-3567. | TOG | O | TRUE | 2001 | 5 | 5 | 1 | Wisconsin |  | 4.0 | 1 | 84 | 0.044843 | -99 | N/A | GC-FID. Percent abundances are derived from ppbC concentrations based on NIST/SRM propane in air calibration. No adjustment has been made for the reduced FID response of oxygenates (ethyl alcohol, MTBE, and TAME). | 1074-17-5 |  | 98178 | FALSE | FALSE | 1-Methyl-2-n-propylbenzene (2-propyltoluene) |  | 134.2182 | FALSE | Chuck Lewis, EPA - National Exposure Research Laboratory, RTP, NC
8623 | Diesel Headspace Vapor - Citgo Diesel - not adjusted for oxygenates | D | Uncontrolled | 2004-09-29 | See ANLYMETHOD field for oxygenates adjustment details. Samples taken on January 16, 2001 | 100 | TOG | Canisters containing headspece vapor samples of each gasoline were prepared using the following procedure. Approximately 25 mL Erlenmeyer flask, and the flask mouth was closed with a single hole Number 1 size Neoprene stopper. A 4 cm x 0.64 cm stainless steel tube closed with a rubber sleeve stopper plug was placed into the hole. Flasks were placed in a constant temperature bath maintained at 25 oC. After an equilibration periond of 20-30 minutes, a 100 micro liter aliquote of gasoline headspece vapors was taken from each flask using 250 micro liter syringes with 5 cm long needles. The headspece vapor samples were injected into evacuated 6-L SUMMA canisters that contained 80 micro liter of distilled water. The canisters were filled to about 300 kPa absolute pressure using ultrahigh purity helium. Concentrations of individual compounds present in gasoline headspece vapors were quantified by GC/FID as described in Harley, R.A., McKeen, S.A., Pearson, J., Rodgers, M.O., Lonneman, W.A., 2001. Analysis of motor vehicle emissions during the Nashville/Middle Tennessee Ozone Study. Journal of Geophysical Research 106 (D4), 3559-3567. | TOG | O | TRUE | 2001 | 5 | 5 | 1 | Wisconsin |  | 4.0 | 1 | 89 | 0.27578 | -99 | N/A | GC-FID. Percent abundances are derived from ppbC concentrations based on NIST/SRM propane in air calibration. No adjustment has been made for the reduced FID response of oxygenates (ethyl alcohol, MTBE, and TAME). | 620-14-4 |  | 99912 | TRUE | FALSE | 1-Methyl-3-ethylbenzene (3-Ethyltoluene) | M_ETOL | 120.1916 | FALSE | Chuck Lewis, EPA - National Exposure Research Laboratory, RTP, NC
8623 | Diesel Headspace Vapor - Citgo Diesel - not adjusted for oxygenates | D | Uncontrolled | 2004-09-29 | See ANLYMETHOD field for oxygenates adjustment details. Samples taken on January 16, 2001 | 100 | TOG | Canisters containing headspece vapor samples of each gasoline were prepared using the following procedure. Approximately 25 mL Erlenmeyer flask, and the flask mouth was closed with a single hole Number 1 size Neoprene stopper. A 4 cm x 0.64 cm stainless steel tube closed with a rubber sleeve stopper plug was placed into the hole. Flasks were placed in a constant temperature bath maintained at 25 oC. After an equilibration periond of 20-30 minutes, a 100 micro liter aliquote of gasoline headspece vapors was taken from each flask using 250 micro liter syringes with 5 cm long needles. The headspece vapor samples were injected into evacuated 6-L SUMMA canisters that contained 80 micro liter of distilled water. The canisters were filled to about 300 kPa absolute pressure using ultrahigh purity helium. Concentrations of individual compounds present in gasoline headspece vapors were quantified by GC/FID as described in Harley, R.A., McKeen, S.A., Pearson, J., Rodgers, M.O., Lonneman, W.A., 2001. Analysis of motor vehicle emissions during the Nashville/Middle Tennessee Ozone Study. Journal of Geophysical Research 106 (D4), 3559-3567. | TOG | O | TRUE | 2001 | 5 | 5 | 1 | Wisconsin |  | 4.0 | 1 | 90 | 0.056054 | -99 | N/A | GC-FID. Percent abundances are derived from ppbC concentrations based on NIST/SRM propane in air calibration. No adjustment has been made for the reduced FID response of oxygenates (ethyl alcohol, MTBE, and TAME). | 535-77-3 |  | 98153 | FALSE | FALSE | 1-Methyl-3-isopropylbenzene (3-isopropyltoluene) |  | 134.2182 | FALSE | Chuck Lewis, EPA - National Exposure Research Laboratory, RTP, NC
8623 | Diesel Headspace Vapor - Citgo Diesel - not adjusted for oxygenates | D | Uncontrolled | 2004-09-29 | See ANLYMETHOD field for oxygenates adjustment details. Samples taken on January 16, 2001 | 100 | TOG | Canisters containing headspece vapor samples of each gasoline were prepared using the following procedure. Approximately 25 mL Erlenmeyer flask, and the flask mouth was closed with a single hole Number 1 size Neoprene stopper. A 4 cm x 0.64 cm stainless steel tube closed with a rubber sleeve stopper plug was placed into the hole. Flasks were placed in a constant temperature bath maintained at 25 oC. After an equilibration periond of 20-30 minutes, a 100 micro liter aliquote of gasoline headspece vapors was taken from each flask using 250 micro liter syringes with 5 cm long needles. The headspece vapor samples were injected into evacuated 6-L SUMMA canisters that contained 80 micro liter of distilled water. The canisters were filled to about 300 kPa absolute pressure using ultrahigh purity helium. Concentrations of individual compounds present in gasoline headspece vapors were quantified by GC/FID as described in Harley, R.A., McKeen, S.A., Pearson, J., Rodgers, M.O., Lonneman, W.A., 2001. Analysis of motor vehicle emissions during the Nashville/Middle Tennessee Ozone Study. Journal of Geophysical Research 106 (D4), 3559-3567. | TOG | O | TRUE | 2001 | 5 | 5 | 1 | Wisconsin |  | 4.0 | 1 | 92 | 0.10314 | -99 | N/A | GC-FID. Percent abundances are derived from ppbC concentrations based on NIST/SRM propane in air calibration. No adjustment has been made for the reduced FID response of oxygenates (ethyl alcohol, MTBE, and TAME). | 1074-43-7 |  | 98152 | FALSE | FALSE | 1-Methyl-3-propylbenzene (3-n-propyltoluene) |  | 134.2182 | FALSE | Chuck Lewis, EPA - National Exposure Research Laboratory, RTP, NC
8623 | Diesel Headspace Vapor - Citgo Diesel - not adjusted for oxygenates | D | Uncontrolled | 2004-09-29 | See ANLYMETHOD field for oxygenates adjustment details. Samples taken on January 16, 2001 | 100 | TOG | Canisters containing headspece vapor samples of each gasoline were prepared using the following procedure. Approximately 25 mL Erlenmeyer flask, and the flask mouth was closed with a single hole Number 1 size Neoprene stopper. A 4 cm x 0.64 cm stainless steel tube closed with a rubber sleeve stopper plug was placed into the hole. Flasks were placed in a constant temperature bath maintained at 25 oC. After an equilibration periond of 20-30 minutes, a 100 micro liter aliquote of gasoline headspece vapors was taken from each flask using 250 micro liter syringes with 5 cm long needles. The headspece vapor samples were injected into evacuated 6-L SUMMA canisters that contained 80 micro liter of distilled water. The canisters were filled to about 300 kPa absolute pressure using ultrahigh purity helium. Concentrations of individual compounds present in gasoline headspece vapors were quantified by GC/FID as described in Harley, R.A., McKeen, S.A., Pearson, J., Rodgers, M.O., Lonneman, W.A., 2001. Analysis of motor vehicle emissions during the Nashville/Middle Tennessee Ozone Study. Journal of Geophysical Research 106 (D4), 3559-3567. | TOG | O | TRUE | 2001 | 5 | 5 | 1 | Wisconsin |  | 4.0 | 1 | 94 | 0.1704 | -99 | N/A | GC-FID. Percent abundances are derived from ppbC concentrations based on NIST/SRM propane in air calibration. No adjustment has been made for the reduced FID response of oxygenates (ethyl alcohol, MTBE, and TAME). | 622-96-8 |  | 99914 | TRUE | FALSE | 1-Methyl-4-ethylbenzene | P_ETOL | 120.1916 | FALSE | Chuck Lewis, EPA - National Exposure Research Laboratory, RTP, NC
8623 | Diesel Headspace Vapor - Citgo Diesel - not adjusted for oxygenates | D | Uncontrolled | 2004-09-29 | See ANLYMETHOD field for oxygenates adjustment details. Samples taken on January 16, 2001 | 100 | TOG | Canisters containing headspece vapor samples of each gasoline were prepared using the following procedure. Approximately 25 mL Erlenmeyer flask, and the flask mouth was closed with a single hole Number 1 size Neoprene stopper. A 4 cm x 0.64 cm stainless steel tube closed with a rubber sleeve stopper plug was placed into the hole. Flasks were placed in a constant temperature bath maintained at 25 oC. After an equilibration periond of 20-30 minutes, a 100 micro liter aliquote of gasoline headspece vapors was taken from each flask using 250 micro liter syringes with 5 cm long needles. The headspece vapor samples were injected into evacuated 6-L SUMMA canisters that contained 80 micro liter of distilled water. The canisters were filled to about 300 kPa absolute pressure using ultrahigh purity helium. Concentrations of individual compounds present in gasoline headspece vapors were quantified by GC/FID as described in Harley, R.A., McKeen, S.A., Pearson, J., Rodgers, M.O., Lonneman, W.A., 2001. Analysis of motor vehicle emissions during the Nashville/Middle Tennessee Ozone Study. Journal of Geophysical Research 106 (D4), 3559-3567. | TOG | O | TRUE | 2001 | 5 | 5 | 1 | Wisconsin |  | 4.0 | 1 | 97 | 0 | -99 | N/A | GC-FID. Percent abundances are derived from ppbC concentrations based on NIST/SRM propane in air calibration. No adjustment has been made for the reduced FID response of oxygenates (ethyl alcohol, MTBE, and TAME). | 99-87-6 |  | 91094 | FALSE | FALSE | 1-Methyl-4-isopropylbenzene |  | 134.2182 | FALSE | Chuck Lewis, EPA - National Exposure Research Laboratory, RTP, NC
8623 | Diesel Headspace Vapor - Citgo Diesel - not adjusted for oxygenates | D | Uncontrolled | 2004-09-29 | See ANLYMETHOD field for oxygenates adjustment details. Samples taken on January 16, 2001 | 100 | TOG | Canisters containing headspece vapor samples of each gasoline were prepared using the following procedure. Approximately 25 mL Erlenmeyer flask, and the flask mouth was closed with a single hole Number 1 size Neoprene stopper. A 4 cm x 0.64 cm stainless steel tube closed with a rubber sleeve stopper plug was placed into the hole. Flasks were placed in a constant temperature bath maintained at 25 oC. After an equilibration periond of 20-30 minutes, a 100 micro liter aliquote of gasoline headspece vapors was taken from each flask using 250 micro liter syringes with 5 cm long needles. The headspece vapor samples were injected into evacuated 6-L SUMMA canisters that contained 80 micro liter of distilled water. The canisters were filled to about 300 kPa absolute pressure using ultrahigh purity helium. Concentrations of individual compounds present in gasoline headspece vapors were quantified by GC/FID as described in Harley, R.A., McKeen, S.A., Pearson, J., Rodgers, M.O., Lonneman, W.A., 2001. Analysis of motor vehicle emissions during the Nashville/Middle Tennessee Ozone Study. Journal of Geophysical Research 106 (D4), 3559-3567. | TOG | O | TRUE | 2001 | 5 | 5 | 1 | Wisconsin |  | 4.0 | 1 | 108 | 0.24215 | -99 | N/A | GC-FID. Percent abundances are derived from ppbC concentrations based on NIST/SRM propane in air calibration. No adjustment has been made for the reduced FID response of oxygenates (ethyl alcohol, MTBE, and TAME). | 109-67-1 |  | 43224 | TRUE | FALSE | 1-pentene | PENTE1 | 70.1329 | FALSE | Chuck Lewis, EPA - National Exposure Research Laboratory, RTP, NC
8623 | Diesel Headspace Vapor - Citgo Diesel - not adjusted for oxygenates | D | Uncontrolled | 2004-09-29 | See ANLYMETHOD field for oxygenates adjustment details. Samples taken on January 16, 2001 | 100 | TOG | Canisters containing headspece vapor samples of each gasoline were prepared using the following procedure. Approximately 25 mL Erlenmeyer flask, and the flask mouth was closed with a single hole Number 1 size Neoprene stopper. A 4 cm x 0.64 cm stainless steel tube closed with a rubber sleeve stopper plug was placed into the hole. Flasks were placed in a constant temperature bath maintained at 25 oC. After an equilibration periond of 20-30 minutes, a 100 micro liter aliquote of gasoline headspece vapors was taken from each flask using 250 micro liter syringes with 5 cm long needles. The headspece vapor samples were injected into evacuated 6-L SUMMA canisters that contained 80 micro liter of distilled water. The canisters were filled to about 300 kPa absolute pressure using ultrahigh purity helium. Concentrations of individual compounds present in gasoline headspece vapors were quantified by GC/FID as described in Harley, R.A., McKeen, S.A., Pearson, J., Rodgers, M.O., Lonneman, W.A., 2001. Analysis of motor vehicle emissions during the Nashville/Middle Tennessee Ozone Study. Journal of Geophysical Research 106 (D4), 3559-3567. | TOG | O | TRUE | 2001 | 5 | 5 | 1 | Wisconsin |  | 4.0 | 1 | 112 | 0.056054 | -99 | N/A | GC-FID. Percent abundances are derived from ppbC concentrations based on NIST/SRM propane in air calibration. No adjustment has been made for the reduced FID response of oxygenates (ethyl alcohol, MTBE, and TAME). | 464-06-2 |  | 43160 | FALSE | FALSE | 2,2,3-trimethylbutane |  | 100.2019 | FALSE | Chuck Lewis, EPA - National Exposure Research Laboratory, RTP, NC
8623 | Diesel Headspace Vapor - Citgo Diesel - not adjusted for oxygenates | D | Uncontrolled | 2004-09-29 | See ANLYMETHOD field for oxygenates adjustment details. Samples taken on January 16, 2001 | 100 | TOG | Canisters containing headspece vapor samples of each gasoline were prepared using the following procedure. Approximately 25 mL Erlenmeyer flask, and the flask mouth was closed with a single hole Number 1 size Neoprene stopper. A 4 cm x 0.64 cm stainless steel tube closed with a rubber sleeve stopper plug was placed into the hole. Flasks were placed in a constant temperature bath maintained at 25 oC. After an equilibration periond of 20-30 minutes, a 100 micro liter aliquote of gasoline headspece vapors was taken from each flask using 250 micro liter syringes with 5 cm long needles. The headspece vapor samples were injected into evacuated 6-L SUMMA canisters that contained 80 micro liter of distilled water. The canisters were filled to about 300 kPa absolute pressure using ultrahigh purity helium. Concentrations of individual compounds present in gasoline headspece vapors were quantified by GC/FID as described in Harley, R.A., McKeen, S.A., Pearson, J., Rodgers, M.O., Lonneman, W.A., 2001. Analysis of motor vehicle emissions during the Nashville/Middle Tennessee Ozone Study. Journal of Geophysical Research 106 (D4), 3559-3567. | TOG | O | TRUE | 2001 | 5 | 5 | 1 | Wisconsin |  | 4.0 | 1 | 117 | 0.098655 | -99 | N/A | GC-FID. Percent abundances are derived from ppbC concentrations based on NIST/SRM propane in air calibration. No adjustment has been made for the reduced FID response of oxygenates (ethyl alcohol, MTBE, and TAME). | 16747-26-5 |  | 45222 | FALSE | FALSE | 2,2,4-trimethylhexane |  | 128.2551 | FALSE | Chuck Lewis, EPA - National Exposure Research Laboratory, RTP, NC
8623 | Diesel Headspace Vapor - Citgo Diesel - not adjusted for oxygenates | D | Uncontrolled | 2004-09-29 | See ANLYMETHOD field for oxygenates adjustment details. Samples taken on January 16, 2001 | 100 | TOG | Canisters containing headspece vapor samples of each gasoline were prepared using the following procedure. Approximately 25 mL Erlenmeyer flask, and the flask mouth was closed with a single hole Number 1 size Neoprene stopper. A 4 cm x 0.64 cm stainless steel tube closed with a rubber sleeve stopper plug was placed into the hole. Flasks were placed in a constant temperature bath maintained at 25 oC. After an equilibration periond of 20-30 minutes, a 100 micro liter aliquote of gasoline headspece vapors was taken from each flask using 250 micro liter syringes with 5 cm long needles. The headspece vapor samples were injected into evacuated 6-L SUMMA canisters that contained 80 micro liter of distilled water. The canisters were filled to about 300 kPa absolute pressure using ultrahigh purity helium. Concentrations of individual compounds present in gasoline headspece vapors were quantified by GC/FID as described in Harley, R.A., McKeen, S.A., Pearson, J., Rodgers, M.O., Lonneman, W.A., 2001. Analysis of motor vehicle emissions during the Nashville/Middle Tennessee Ozone Study. Journal of Geophysical Research 106 (D4), 3559-3567. | TOG | O | TRUE | 2001 | 5 | 5 | 1 | Wisconsin |  | 4.0 | 1 | 118 | 1.2063 | -99 | N/A | GC-FID. Percent abundances are derived from ppbC concentrations based on NIST/SRM propane in air calibration. No adjustment has been made for the reduced FID response of oxygenates (ethyl alcohol, MTBE, and TAME). | 540-84-1 |  | 43276 | TRUE | TRUE | 2,2,4-trimethylpentane | PA224M | 114.2285 | FALSE | Chuck Lewis, EPA - National Exposure Research Laboratory, RTP, NC
8623 | Diesel Headspace Vapor - Citgo Diesel - not adjusted for oxygenates | D | Uncontrolled | 2004-09-29 | See ANLYMETHOD field for oxygenates adjustment details. Samples taken on January 16, 2001 | 100 | TOG | Canisters containing headspece vapor samples of each gasoline were prepared using the following procedure. Approximately 25 mL Erlenmeyer flask, and the flask mouth was closed with a single hole Number 1 size Neoprene stopper. A 4 cm x 0.64 cm stainless steel tube closed with a rubber sleeve stopper plug was placed into the hole. Flasks were placed in a constant temperature bath maintained at 25 oC. After an equilibration periond of 20-30 minutes, a 100 micro liter aliquote of gasoline headspece vapors was taken from each flask using 250 micro liter syringes with 5 cm long needles. The headspece vapor samples were injected into evacuated 6-L SUMMA canisters that contained 80 micro liter of distilled water. The canisters were filled to about 300 kPa absolute pressure using ultrahigh purity helium. Concentrations of individual compounds present in gasoline headspece vapors were quantified by GC/FID as described in Harley, R.A., McKeen, S.A., Pearson, J., Rodgers, M.O., Lonneman, W.A., 2001. Analysis of motor vehicle emissions during the Nashville/Middle Tennessee Ozone Study. Journal of Geophysical Research 106 (D4), 3559-3567. | TOG | O | TRUE | 2001 | 5 | 5 | 1 | Wisconsin |  | 4.0 | 1 | 122 | 0.18161 | -99 | N/A | GC-FID. Percent abundances are derived from ppbC concentrations based on NIST/SRM propane in air calibration. No adjustment has been made for the reduced FID response of oxygenates (ethyl alcohol, MTBE, and TAME). | 75-83-2 |  | 43291 | TRUE | FALSE | 2,2-dimethylbutane | BU22DM | 86.1754 | FALSE | Chuck Lewis, EPA - National Exposure Research Laboratory, RTP, NC
8623 | Diesel Headspace Vapor - Citgo Diesel - not adjusted for oxygenates | D | Uncontrolled | 2004-09-29 | See ANLYMETHOD field for oxygenates adjustment details. Samples taken on January 16, 2001 | 100 | TOG | Canisters containing headspece vapor samples of each gasoline were prepared using the following procedure. Approximately 25 mL Erlenmeyer flask, and the flask mouth was closed with a single hole Number 1 size Neoprene stopper. A 4 cm x 0.64 cm stainless steel tube closed with a rubber sleeve stopper plug was placed into the hole. Flasks were placed in a constant temperature bath maintained at 25 oC. After an equilibration periond of 20-30 minutes, a 100 micro liter aliquote of gasoline headspece vapors was taken from each flask using 250 micro liter syringes with 5 cm long needles. The headspece vapor samples were injected into evacuated 6-L SUMMA canisters that contained 80 micro liter of distilled water. The canisters were filled to about 300 kPa absolute pressure using ultrahigh purity helium. Concentrations of individual compounds present in gasoline headspece vapors were quantified by GC/FID as described in Harley, R.A., McKeen, S.A., Pearson, J., Rodgers, M.O., Lonneman, W.A., 2001. Analysis of motor vehicle emissions during the Nashville/Middle Tennessee Ozone Study. Journal of Geophysical Research 106 (D4), 3559-3567. | TOG | O | TRUE | 2001 | 5 | 5 | 1 | Wisconsin |  | 4.0 | 1 | 126 | 0.085202 | -99 | N/A | GC-FID. Percent abundances are derived from ppbC concentrations based on NIST/SRM propane in air calibration. No adjustment has been made for the reduced FID response of oxygenates (ethyl alcohol, MTBE, and TAME). | 590-35-2 |  | 90042 | FALSE | FALSE | 2,2-dimethylpentane |  | 100.2019 | FALSE | Chuck Lewis, EPA - National Exposure Research Laboratory, RTP, NC
8623 | Diesel Headspace Vapor - Citgo Diesel - not adjusted for oxygenates | D | Uncontrolled | 2004-09-29 | See ANLYMETHOD field for oxygenates adjustment details. Samples taken on January 16, 2001 | 100 | TOG | Canisters containing headspece vapor samples of each gasoline were prepared using the following procedure. Approximately 25 mL Erlenmeyer flask, and the flask mouth was closed with a single hole Number 1 size Neoprene stopper. A 4 cm x 0.64 cm stainless steel tube closed with a rubber sleeve stopper plug was placed into the hole. Flasks were placed in a constant temperature bath maintained at 25 oC. After an equilibration periond of 20-30 minutes, a 100 micro liter aliquote of gasoline headspece vapors was taken from each flask using 250 micro liter syringes with 5 cm long needles. The headspece vapor samples were injected into evacuated 6-L SUMMA canisters that contained 80 micro liter of distilled water. The canisters were filled to about 300 kPa absolute pressure using ultrahigh purity helium. Concentrations of individual compounds present in gasoline headspece vapors were quantified by GC/FID as described in Harley, R.A., McKeen, S.A., Pearson, J., Rodgers, M.O., Lonneman, W.A., 2001. Analysis of motor vehicle emissions during the Nashville/Middle Tennessee Ozone Study. Journal of Geophysical Research 106 (D4), 3559-3567. | TOG | O | TRUE | 2001 | 5 | 5 | 1 | Wisconsin |  | 4.0 | 1 | 130 | 0.26233 | -99 | N/A | GC-FID. Percent abundances are derived from ppbC concentrations based on NIST/SRM propane in air calibration. No adjustment has been made for the reduced FID response of oxygenates (ethyl alcohol, MTBE, and TAME). | 565-75-3 |  | 43279 | TRUE | FALSE | 2,3,4-trimethylpentane | PA234M | 114.2285 | FALSE | Chuck Lewis, EPA - National Exposure Research Laboratory, RTP, NC
8623 | Diesel Headspace Vapor - Citgo Diesel - not adjusted for oxygenates | D | Uncontrolled | 2004-09-29 | See ANLYMETHOD field for oxygenates adjustment details. Samples taken on January 16, 2001 | 100 | TOG | Canisters containing headspece vapor samples of each gasoline were prepared using the following procedure. Approximately 25 mL Erlenmeyer flask, and the flask mouth was closed with a single hole Number 1 size Neoprene stopper. A 4 cm x 0.64 cm stainless steel tube closed with a rubber sleeve stopper plug was placed into the hole. Flasks were placed in a constant temperature bath maintained at 25 oC. After an equilibration periond of 20-30 minutes, a 100 micro liter aliquote of gasoline headspece vapors was taken from each flask using 250 micro liter syringes with 5 cm long needles. The headspece vapor samples were injected into evacuated 6-L SUMMA canisters that contained 80 micro liter of distilled water. The canisters were filled to about 300 kPa absolute pressure using ultrahigh purity helium. Concentrations of individual compounds present in gasoline headspece vapors were quantified by GC/FID as described in Harley, R.A., McKeen, S.A., Pearson, J., Rodgers, M.O., Lonneman, W.A., 2001. Analysis of motor vehicle emissions during the Nashville/Middle Tennessee Ozone Study. Journal of Geophysical Research 106 (D4), 3559-3567. | TOG | O | TRUE | 2001 | 5 | 5 | 1 | Wisconsin |  | 4.0 | 1 | 132 | 0.024664 | -99 | N/A | GC-FID. Percent abundances are derived from ppbC concentrations based on NIST/SRM propane in air calibration. No adjustment has been made for the reduced FID response of oxygenates (ethyl alcohol, MTBE, and TAME). | 1069-53-0 |  | 98141 | FALSE | FALSE | 2,3,5-trimethylhexane |  | 128.2551 | FALSE | Chuck Lewis, EPA - National Exposure Research Laboratory, RTP, NC
8623 | Diesel Headspace Vapor - Citgo Diesel - not adjusted for oxygenates | D | Uncontrolled | 2004-09-29 | See ANLYMETHOD field for oxygenates adjustment details. Samples taken on January 16, 2001 | 100 | TOG | Canisters containing headspece vapor samples of each gasoline were prepared using the following procedure. Approximately 25 mL Erlenmeyer flask, and the flask mouth was closed with a single hole Number 1 size Neoprene stopper. A 4 cm x 0.64 cm stainless steel tube closed with a rubber sleeve stopper plug was placed into the hole. Flasks were placed in a constant temperature bath maintained at 25 oC. After an equilibration periond of 20-30 minutes, a 100 micro liter aliquote of gasoline headspece vapors was taken from each flask using 250 micro liter syringes with 5 cm long needles. The headspece vapor samples were injected into evacuated 6-L SUMMA canisters that contained 80 micro liter of distilled water. The canisters were filled to about 300 kPa absolute pressure using ultrahigh purity helium. Concentrations of individual compounds present in gasoline headspece vapors were quantified by GC/FID as described in Harley, R.A., McKeen, S.A., Pearson, J., Rodgers, M.O., Lonneman, W.A., 2001. Analysis of motor vehicle emissions during the Nashville/Middle Tennessee Ozone Study. Journal of Geophysical Research 106 (D4), 3559-3567. | TOG | O | TRUE | 2001 | 5 | 5 | 1 | Wisconsin |  | 4.0 | 1 | 136 | 0.58072 | -99 | N/A | GC-FID. Percent abundances are derived from ppbC concentrations based on NIST/SRM propane in air calibration. No adjustment has been made for the reduced FID response of oxygenates (ethyl alcohol, MTBE, and TAME). | 79-29-8 |  | 98001 | TRUE | FALSE | 2,3-dimethylbutane | BU23DM | 86.1754 | FALSE | Chuck Lewis, EPA - National Exposure Research Laboratory, RTP, NC
8623 | Diesel Headspace Vapor - Citgo Diesel - not adjusted for oxygenates | D | Uncontrolled | 2004-09-29 | See ANLYMETHOD field for oxygenates adjustment details. Samples taken on January 16, 2001 | 100 | TOG | Canisters containing headspece vapor samples of each gasoline were prepared using the following procedure. Approximately 25 mL Erlenmeyer flask, and the flask mouth was closed with a single hole Number 1 size Neoprene stopper. A 4 cm x 0.64 cm stainless steel tube closed with a rubber sleeve stopper plug was placed into the hole. Flasks were placed in a constant temperature bath maintained at 25 oC. After an equilibration periond of 20-30 minutes, a 100 micro liter aliquote of gasoline headspece vapors was taken from each flask using 250 micro liter syringes with 5 cm long needles. The headspece vapor samples were injected into evacuated 6-L SUMMA canisters that contained 80 micro liter of distilled water. The canisters were filled to about 300 kPa absolute pressure using ultrahigh purity helium. Concentrations of individual compounds present in gasoline headspece vapors were quantified by GC/FID as described in Harley, R.A., McKeen, S.A., Pearson, J., Rodgers, M.O., Lonneman, W.A., 2001. Analysis of motor vehicle emissions during the Nashville/Middle Tennessee Ozone Study. Journal of Geophysical Research 106 (D4), 3559-3567. | TOG | O | TRUE | 2001 | 5 | 5 | 1 | Wisconsin |  | 4.0 | 1 | 138 | 0.20179 | -99 | N/A | GC-FID. Percent abundances are derived from ppbC concentrations based on NIST/SRM propane in air calibration. No adjustment has been made for the reduced FID response of oxygenates (ethyl alcohol, MTBE, and TAME). | 584-94-1 |  | 98139 | FALSE | FALSE | 2,3-dimethylhexane |  | 114.2285 | FALSE | Chuck Lewis, EPA - National Exposure Research Laboratory, RTP, NC
8623 | Diesel Headspace Vapor - Citgo Diesel - not adjusted for oxygenates | D | Uncontrolled | 2004-09-29 | See ANLYMETHOD field for oxygenates adjustment details. Samples taken on January 16, 2001 | 100 | TOG | Canisters containing headspece vapor samples of each gasoline were prepared using the following procedure. Approximately 25 mL Erlenmeyer flask, and the flask mouth was closed with a single hole Number 1 size Neoprene stopper. A 4 cm x 0.64 cm stainless steel tube closed with a rubber sleeve stopper plug was placed into the hole. Flasks were placed in a constant temperature bath maintained at 25 oC. After an equilibration periond of 20-30 minutes, a 100 micro liter aliquote of gasoline headspece vapors was taken from each flask using 250 micro liter syringes with 5 cm long needles. The headspece vapor samples were injected into evacuated 6-L SUMMA canisters that contained 80 micro liter of distilled water. The canisters were filled to about 300 kPa absolute pressure using ultrahigh purity helium. Concentrations of individual compounds present in gasoline headspece vapors were quantified by GC/FID as described in Harley, R.A., McKeen, S.A., Pearson, J., Rodgers, M.O., Lonneman, W.A., 2001. Analysis of motor vehicle emissions during the Nashville/Middle Tennessee Ozone Study. Journal of Geophysical Research 106 (D4), 3559-3567. | TOG | O | TRUE | 2001 | 5 | 5 | 1 | Wisconsin |  | 4.0 | 1 | 140 | 0.72422 | -99 | N/A | GC-FID. Percent abundances are derived from ppbC concentrations based on NIST/SRM propane in air calibration. No adjustment has been made for the reduced FID response of oxygenates (ethyl alcohol, MTBE, and TAME). | 565-59-3 |  | 43274 | TRUE | FALSE | 2,3-dimethylpentane | PEN23M | 100.2019 | FALSE | Chuck Lewis, EPA - National Exposure Research Laboratory, RTP, NC
8623 | Diesel Headspace Vapor - Citgo Diesel - not adjusted for oxygenates | D | Uncontrolled | 2004-09-29 | See ANLYMETHOD field for oxygenates adjustment details. Samples taken on January 16, 2001 | 100 | TOG | Canisters containing headspece vapor samples of each gasoline were prepared using the following procedure. Approximately 25 mL Erlenmeyer flask, and the flask mouth was closed with a single hole Number 1 size Neoprene stopper. A 4 cm x 0.64 cm stainless steel tube closed with a rubber sleeve stopper plug was placed into the hole. Flasks were placed in a constant temperature bath maintained at 25 oC. After an equilibration periond of 20-30 minutes, a 100 micro liter aliquote of gasoline headspece vapors was taken from each flask using 250 micro liter syringes with 5 cm long needles. The headspece vapor samples were injected into evacuated 6-L SUMMA canisters that contained 80 micro liter of distilled water. The canisters were filled to about 300 kPa absolute pressure using ultrahigh purity helium. Concentrations of individual compounds present in gasoline headspece vapors were quantified by GC/FID as described in Harley, R.A., McKeen, S.A., Pearson, J., Rodgers, M.O., Lonneman, W.A., 2001. Analysis of motor vehicle emissions during the Nashville/Middle Tennessee Ozone Study. Journal of Geophysical Research 106 (D4), 3559-3567. | TOG | O | TRUE | 2001 | 5 | 5 | 1 | Wisconsin |  | 4.0 | 1 | 146 | 0.013453 | -99 | N/A | GC-FID. Percent abundances are derived from ppbC concentrations based on NIST/SRM propane in air calibration. No adjustment has been made for the reduced FID response of oxygenates (ethyl alcohol, MTBE, and TAME). | 2213-32-3 |  | 90063 | FALSE | FALSE | 2,4-dimethyl-1-pentene |  | 98.1861 | FALSE | Chuck Lewis, EPA - National Exposure Research Laboratory, RTP, NC
8623 | Diesel Headspace Vapor - Citgo Diesel - not adjusted for oxygenates | D | Uncontrolled | 2004-09-29 | See ANLYMETHOD field for oxygenates adjustment details. Samples taken on January 16, 2001 | 100 | TOG | Canisters containing headspece vapor samples of each gasoline were prepared using the following procedure. Approximately 25 mL Erlenmeyer flask, and the flask mouth was closed with a single hole Number 1 size Neoprene stopper. A 4 cm x 0.64 cm stainless steel tube closed with a rubber sleeve stopper plug was placed into the hole. Flasks were placed in a constant temperature bath maintained at 25 oC. After an equilibration periond of 20-30 minutes, a 100 micro liter aliquote of gasoline headspece vapors was taken from each flask using 250 micro liter syringes with 5 cm long needles. The headspece vapor samples were injected into evacuated 6-L SUMMA canisters that contained 80 micro liter of distilled water. The canisters were filled to about 300 kPa absolute pressure using ultrahigh purity helium. Concentrations of individual compounds present in gasoline headspece vapors were quantified by GC/FID as described in Harley, R.A., McKeen, S.A., Pearson, J., Rodgers, M.O., Lonneman, W.A., 2001. Analysis of motor vehicle emissions during the Nashville/Middle Tennessee Ozone Study. Journal of Geophysical Research 106 (D4), 3559-3567. | TOG | O | TRUE | 2001 | 5 | 5 | 1 | Wisconsin |  | 4.0 | 1 | 148 | 0.076233 | -99 | N/A | GC-FID. Percent abundances are derived from ppbC concentrations based on NIST/SRM propane in air calibration. No adjustment has been made for the reduced FID response of oxygenates (ethyl alcohol, MTBE, and TAME). | 2213-23-2 |  | 98142 | FALSE | FALSE | 2,4-dimethylheptane |  | 128.2551 | FALSE | Chuck Lewis, EPA - National Exposure Research Laboratory, RTP, NC
8623 | Diesel Headspace Vapor - Citgo Diesel - not adjusted for oxygenates | D | Uncontrolled | 2004-09-29 | See ANLYMETHOD field for oxygenates adjustment details. Samples taken on January 16, 2001 | 100 | TOG | Canisters containing headspece vapor samples of each gasoline were prepared using the following procedure. Approximately 25 mL Erlenmeyer flask, and the flask mouth was closed with a single hole Number 1 size Neoprene stopper. A 4 cm x 0.64 cm stainless steel tube closed with a rubber sleeve stopper plug was placed into the hole. Flasks were placed in a constant temperature bath maintained at 25 oC. After an equilibration periond of 20-30 minutes, a 100 micro liter aliquote of gasoline headspece vapors was taken from each flask using 250 micro liter syringes with 5 cm long needles. The headspece vapor samples were injected into evacuated 6-L SUMMA canisters that contained 80 micro liter of distilled water. The canisters were filled to about 300 kPa absolute pressure using ultrahigh purity helium. Concentrations of individual compounds present in gasoline headspece vapors were quantified by GC/FID as described in Harley, R.A., McKeen, S.A., Pearson, J., Rodgers, M.O., Lonneman, W.A., 2001. Analysis of motor vehicle emissions during the Nashville/Middle Tennessee Ozone Study. Journal of Geophysical Research 106 (D4), 3559-3567. | TOG | O | TRUE | 2001 | 5 | 5 | 1 | Wisconsin |  | 4.0 | 1 | 149 | 0.45291 | -99 | N/A | GC-FID. Percent abundances are derived from ppbC concentrations based on NIST/SRM propane in air calibration. No adjustment has been made for the reduced FID response of oxygenates (ethyl alcohol, MTBE, and TAME). | 589-43-5 |  | 43277 | FALSE | FALSE | 2,4-dimethylhexane | HEX24M | 114.2285 | FALSE | Chuck Lewis, EPA - National Exposure Research Laboratory, RTP, NC
8623 | Diesel Headspace Vapor - Citgo Diesel - not adjusted for oxygenates | D | Uncontrolled | 2004-09-29 | See ANLYMETHOD field for oxygenates adjustment details. Samples taken on January 16, 2001 | 100 | TOG | Canisters containing headspece vapor samples of each gasoline were prepared using the following procedure. Approximately 25 mL Erlenmeyer flask, and the flask mouth was closed with a single hole Number 1 size Neoprene stopper. A 4 cm x 0.64 cm stainless steel tube closed with a rubber sleeve stopper plug was placed into the hole. Flasks were placed in a constant temperature bath maintained at 25 oC. After an equilibration periond of 20-30 minutes, a 100 micro liter aliquote of gasoline headspece vapors was taken from each flask using 250 micro liter syringes with 5 cm long needles. The headspece vapor samples were injected into evacuated 6-L SUMMA canisters that contained 80 micro liter of distilled water. The canisters were filled to about 300 kPa absolute pressure using ultrahigh purity helium. Concentrations of individual compounds present in gasoline headspece vapors were quantified by GC/FID as described in Harley, R.A., McKeen, S.A., Pearson, J., Rodgers, M.O., Lonneman, W.A., 2001. Analysis of motor vehicle emissions during the Nashville/Middle Tennessee Ozone Study. Journal of Geophysical Research 106 (D4), 3559-3567. | TOG | O | TRUE | 2001 | 5 | 5 | 1 | Wisconsin |  | 4.0 | 1 | 152 | 0.44619 | -99 | N/A | GC-FID. Percent abundances are derived from ppbC concentrations based on NIST/SRM propane in air calibration. No adjustment has been made for the reduced FID response of oxygenates (ethyl alcohol, MTBE, and TAME). | 108-08-7 |  | 43271 | TRUE | FALSE | 2,4-dimethylpentane | PEN24M | 100.2019 | FALSE | Chuck Lewis, EPA - National Exposure Research Laboratory, RTP, NC
8623 | Diesel Headspace Vapor - Citgo Diesel - not adjusted for oxygenates | D | Uncontrolled | 2004-09-29 | See ANLYMETHOD field for oxygenates adjustment details. Samples taken on January 16, 2001 | 100 | TOG | Canisters containing headspece vapor samples of each gasoline were prepared using the following procedure. Approximately 25 mL Erlenmeyer flask, and the flask mouth was closed with a single hole Number 1 size Neoprene stopper. A 4 cm x 0.64 cm stainless steel tube closed with a rubber sleeve stopper plug was placed into the hole. Flasks were placed in a constant temperature bath maintained at 25 oC. After an equilibration periond of 20-30 minutes, a 100 micro liter aliquote of gasoline headspece vapors was taken from each flask using 250 micro liter syringes with 5 cm long needles. The headspece vapor samples were injected into evacuated 6-L SUMMA canisters that contained 80 micro liter of distilled water. The canisters were filled to about 300 kPa absolute pressure using ultrahigh purity helium. Concentrations of individual compounds present in gasoline headspece vapors were quantified by GC/FID as described in Harley, R.A., McKeen, S.A., Pearson, J., Rodgers, M.O., Lonneman, W.A., 2001. Analysis of motor vehicle emissions during the Nashville/Middle Tennessee Ozone Study. Journal of Geophysical Research 106 (D4), 3559-3567. | TOG | O | TRUE | 2001 | 5 | 5 | 1 | Wisconsin |  | 4.0 | 1 | 155 | 0.32735 | -99 | N/A | GC-FID. Percent abundances are derived from ppbC concentrations based on NIST/SRM propane in air calibration. No adjustment has been made for the reduced FID response of oxygenates (ethyl alcohol, MTBE, and TAME). | 2216-30-0 |  | 98143 | FALSE | FALSE | 2,5-dimethylheptane |  | 128.2551 | FALSE | Chuck Lewis, EPA - National Exposure Research Laboratory, RTP, NC
8623 | Diesel Headspace Vapor - Citgo Diesel - not adjusted for oxygenates | D | Uncontrolled | 2004-09-29 | See ANLYMETHOD field for oxygenates adjustment details. Samples taken on January 16, 2001 | 100 | TOG | Canisters containing headspece vapor samples of each gasoline were prepared using the following procedure. Approximately 25 mL Erlenmeyer flask, and the flask mouth was closed with a single hole Number 1 size Neoprene stopper. A 4 cm x 0.64 cm stainless steel tube closed with a rubber sleeve stopper plug was placed into the hole. Flasks were placed in a constant temperature bath maintained at 25 oC. After an equilibration periond of 20-30 minutes, a 100 micro liter aliquote of gasoline headspece vapors was taken from each flask using 250 micro liter syringes with 5 cm long needles. The headspece vapor samples were injected into evacuated 6-L SUMMA canisters that contained 80 micro liter of distilled water. The canisters were filled to about 300 kPa absolute pressure using ultrahigh purity helium. Concentrations of individual compounds present in gasoline headspece vapors were quantified by GC/FID as described in Harley, R.A., McKeen, S.A., Pearson, J., Rodgers, M.O., Lonneman, W.A., 2001. Analysis of motor vehicle emissions during the Nashville/Middle Tennessee Ozone Study. Journal of Geophysical Research 106 (D4), 3559-3567. | TOG | O | TRUE | 2001 | 5 | 5 | 1 | Wisconsin |  | 4.0 | 1 | 156 | 0.14574 | -99 | N/A | GC-FID. Percent abundances are derived from ppbC concentrations based on NIST/SRM propane in air calibration. No adjustment has been made for the reduced FID response of oxygenates (ethyl alcohol, MTBE, and TAME). | 592-13-2 |  | 43278 | FALSE | FALSE | 2,5-dimethylhexane | HEX25M | 114.2285 | FALSE | Chuck Lewis, EPA - National Exposure Research Laboratory, RTP, NC
8623 | Diesel Headspace Vapor - Citgo Diesel - not adjusted for oxygenates | D | Uncontrolled | 2004-09-29 | See ANLYMETHOD field for oxygenates adjustment details. Samples taken on January 16, 2001 | 100 | TOG | Canisters containing headspece vapor samples of each gasoline were prepared using the following procedure. Approximately 25 mL Erlenmeyer flask, and the flask mouth was closed with a single hole Number 1 size Neoprene stopper. A 4 cm x 0.64 cm stainless steel tube closed with a rubber sleeve stopper plug was placed into the hole. Flasks were placed in a constant temperature bath maintained at 25 oC. After an equilibration periond of 20-30 minutes, a 100 micro liter aliquote of gasoline headspece vapors was taken from each flask using 250 micro liter syringes with 5 cm long needles. The headspece vapor samples were injected into evacuated 6-L SUMMA canisters that contained 80 micro liter of distilled water. The canisters were filled to about 300 kPa absolute pressure using ultrahigh purity helium. Concentrations of individual compounds present in gasoline headspece vapors were quantified by GC/FID as described in Harley, R.A., McKeen, S.A., Pearson, J., Rodgers, M.O., Lonneman, W.A., 2001. Analysis of motor vehicle emissions during the Nashville/Middle Tennessee Ozone Study. Journal of Geophysical Research 106 (D4), 3559-3567. | TOG | O | TRUE | 2001 | 5 | 5 | 1 | Wisconsin |  | 4.0 | 1 | 160 | 0.19731 | -99 | N/A | GC-FID. Percent abundances are derived from ppbC concentrations based on NIST/SRM propane in air calibration. No adjustment has been made for the reduced FID response of oxygenates (ethyl alcohol, MTBE, and TAME). | 1072-05-5 |  | 98157 | FALSE | FALSE | 2,6-dimethylheptane |  | 128.2551 | FALSE | Chuck Lewis, EPA - National Exposure Research Laboratory, RTP, NC
8623 | Diesel Headspace Vapor - Citgo Diesel - not adjusted for oxygenates | D | Uncontrolled | 2004-09-29 | See ANLYMETHOD field for oxygenates adjustment details. Samples taken on January 16, 2001 | 100 | TOG | Canisters containing headspece vapor samples of each gasoline were prepared using the following procedure. Approximately 25 mL Erlenmeyer flask, and the flask mouth was closed with a single hole Number 1 size Neoprene stopper. A 4 cm x 0.64 cm stainless steel tube closed with a rubber sleeve stopper plug was placed into the hole. Flasks were placed in a constant temperature bath maintained at 25 oC. After an equilibration periond of 20-30 minutes, a 100 micro liter aliquote of gasoline headspece vapors was taken from each flask using 250 micro liter syringes with 5 cm long needles. The headspece vapor samples were injected into evacuated 6-L SUMMA canisters that contained 80 micro liter of distilled water. The canisters were filled to about 300 kPa absolute pressure using ultrahigh purity helium. Concentrations of individual compounds present in gasoline headspece vapors were quantified by GC/FID as described in Harley, R.A., McKeen, S.A., Pearson, J., Rodgers, M.O., Lonneman, W.A., 2001. Analysis of motor vehicle emissions during the Nashville/Middle Tennessee Ozone Study. Journal of Geophysical Research 106 (D4), 3559-3567. | TOG | O | TRUE | 2001 | 5 | 5 | 1 | Wisconsin |  | 4.0 | 1 | 162 | 0.24215 | -99 | N/A | GC-FID. Percent abundances are derived from ppbC concentrations based on NIST/SRM propane in air calibration. No adjustment has been made for the reduced FID response of oxygenates (ethyl alcohol, MTBE, and TAME). | 2051-30-1 |  | 98177 | FALSE | FALSE | 2,6-dimethyloctane |  | 142.2817 | FALSE | Chuck Lewis, EPA - National Exposure Research Laboratory, RTP, NC
8623 | Diesel Headspace Vapor - Citgo Diesel - not adjusted for oxygenates | D | Uncontrolled | 2004-09-29 | See ANLYMETHOD field for oxygenates adjustment details. Samples taken on January 16, 2001 | 100 | TOG | Canisters containing headspece vapor samples of each gasoline were prepared using the following procedure. Approximately 25 mL Erlenmeyer flask, and the flask mouth was closed with a single hole Number 1 size Neoprene stopper. A 4 cm x 0.64 cm stainless steel tube closed with a rubber sleeve stopper plug was placed into the hole. Flasks were placed in a constant temperature bath maintained at 25 oC. After an equilibration periond of 20-30 minutes, a 100 micro liter aliquote of gasoline headspece vapors was taken from each flask using 250 micro liter syringes with 5 cm long needles. The headspece vapor samples were injected into evacuated 6-L SUMMA canisters that contained 80 micro liter of distilled water. The canisters were filled to about 300 kPa absolute pressure using ultrahigh purity helium. Concentrations of individual compounds present in gasoline headspece vapors were quantified by GC/FID as described in Harley, R.A., McKeen, S.A., Pearson, J., Rodgers, M.O., Lonneman, W.A., 2001. Analysis of motor vehicle emissions during the Nashville/Middle Tennessee Ozone Study. Journal of Geophysical Research 106 (D4), 3559-3567. | TOG | O | TRUE | 2001 | 5 | 5 | 1 | Wisconsin |  | 4.0 | 1 | 181 | 0.41031 | -99 | N/A | GC-FID. Percent abundances are derived from ppbC concentrations based on NIST/SRM propane in air calibration. No adjustment has been made for the reduced FID response of oxygenates (ethyl alcohol, MTBE, and TAME). | 563-46-2 |  | 43225 | FALSE | FALSE | 2-methyl-1-butene | B1E2M | 70.1329 | FALSE | Chuck Lewis, EPA - National Exposure Research Laboratory, RTP, NC
8623 | Diesel Headspace Vapor - Citgo Diesel - not adjusted for oxygenates | D | Uncontrolled | 2004-09-29 | See ANLYMETHOD field for oxygenates adjustment details. Samples taken on January 16, 2001 | 100 | TOG | Canisters containing headspece vapor samples of each gasoline were prepared using the following procedure. Approximately 25 mL Erlenmeyer flask, and the flask mouth was closed with a single hole Number 1 size Neoprene stopper. A 4 cm x 0.64 cm stainless steel tube closed with a rubber sleeve stopper plug was placed into the hole. Flasks were placed in a constant temperature bath maintained at 25 oC. After an equilibration periond of 20-30 minutes, a 100 micro liter aliquote of gasoline headspece vapors was taken from each flask using 250 micro liter syringes with 5 cm long needles. The headspece vapor samples were injected into evacuated 6-L SUMMA canisters that contained 80 micro liter of distilled water. The canisters were filled to about 300 kPa absolute pressure using ultrahigh purity helium. Concentrations of individual compounds present in gasoline headspece vapors were quantified by GC/FID as described in Harley, R.A., McKeen, S.A., Pearson, J., Rodgers, M.O., Lonneman, W.A., 2001. Analysis of motor vehicle emissions during the Nashville/Middle Tennessee Ozone Study. Journal of Geophysical Research 106 (D4), 3559-3567. | TOG | O | TRUE | 2001 | 5 | 5 | 1 | Wisconsin |  | 4.0 | 1 | 184 | 0.12332 | -99 | N/A | GC-FID. Percent abundances are derived from ppbC concentrations based on NIST/SRM propane in air calibration. No adjustment has been made for the reduced FID response of oxygenates (ethyl alcohol, MTBE, and TAME). | 763-29-1 |  | 98040 | TRUE | FALSE | 2-methyl-1-pentene | P1E2ME | 84.1595 | FALSE | Chuck Lewis, EPA - National Exposure Research Laboratory, RTP, NC
8623 | Diesel Headspace Vapor - Citgo Diesel - not adjusted for oxygenates | D | Uncontrolled | 2004-09-29 | See ANLYMETHOD field for oxygenates adjustment details. Samples taken on January 16, 2001 | 100 | TOG | Canisters containing headspece vapor samples of each gasoline were prepared using the following procedure. Approximately 25 mL Erlenmeyer flask, and the flask mouth was closed with a single hole Number 1 size Neoprene stopper. A 4 cm x 0.64 cm stainless steel tube closed with a rubber sleeve stopper plug was placed into the hole. Flasks were placed in a constant temperature bath maintained at 25 oC. After an equilibration periond of 20-30 minutes, a 100 micro liter aliquote of gasoline headspece vapors was taken from each flask using 250 micro liter syringes with 5 cm long needles. The headspece vapor samples were injected into evacuated 6-L SUMMA canisters that contained 80 micro liter of distilled water. The canisters were filled to about 300 kPa absolute pressure using ultrahigh purity helium. Concentrations of individual compounds present in gasoline headspece vapors were quantified by GC/FID as described in Harley, R.A., McKeen, S.A., Pearson, J., Rodgers, M.O., Lonneman, W.A., 2001. Analysis of motor vehicle emissions during the Nashville/Middle Tennessee Ozone Study. Journal of Geophysical Research 106 (D4), 3559-3567. | TOG | O | TRUE | 2001 | 5 | 5 | 1 | Wisconsin |  | 4.0 | 1 | 185 | 0.54709 | -99 | N/A | GC-FID. Percent abundances are derived from ppbC concentrations based on NIST/SRM propane in air calibration. No adjustment has been made for the reduced FID response of oxygenates (ethyl alcohol, MTBE, and TAME). | 513-35-9 |  | 43228 | FALSE | FALSE | 2-methyl-2-butene | B2E2M | 70.1329 | FALSE | Chuck Lewis, EPA - National Exposure Research Laboratory, RTP, NC
8623 | Diesel Headspace Vapor - Citgo Diesel - not adjusted for oxygenates | D | Uncontrolled | 2004-09-29 | See ANLYMETHOD field for oxygenates adjustment details. Samples taken on January 16, 2001 | 100 | TOG | Canisters containing headspece vapor samples of each gasoline were prepared using the following procedure. Approximately 25 mL Erlenmeyer flask, and the flask mouth was closed with a single hole Number 1 size Neoprene stopper. A 4 cm x 0.64 cm stainless steel tube closed with a rubber sleeve stopper plug was placed into the hole. Flasks were placed in a constant temperature bath maintained at 25 oC. After an equilibration periond of 20-30 minutes, a 100 micro liter aliquote of gasoline headspece vapors was taken from each flask using 250 micro liter syringes with 5 cm long needles. The headspece vapor samples were injected into evacuated 6-L SUMMA canisters that contained 80 micro liter of distilled water. The canisters were filled to about 300 kPa absolute pressure using ultrahigh purity helium. Concentrations of individual compounds present in gasoline headspece vapors were quantified by GC/FID as described in Harley, R.A., McKeen, S.A., Pearson, J., Rodgers, M.O., Lonneman, W.A., 2001. Analysis of motor vehicle emissions during the Nashville/Middle Tennessee Ozone Study. Journal of Geophysical Research 106 (D4), 3559-3567. | TOG | O | TRUE | 2001 | 5 | 5 | 1 | Wisconsin |  | 4.0 | 1 | 187 | 0.1704 | -99 | N/A | GC-FID. Percent abundances are derived from ppbC concentrations based on NIST/SRM propane in air calibration. No adjustment has been made for the reduced FID response of oxygenates (ethyl alcohol, MTBE, and TAME). | 625-27-4 |  | 98004 | FALSE | FALSE | 2-methyl-2-pentene | P2E2ME | 84.1595 | FALSE | Chuck Lewis, EPA - National Exposure Research Laboratory, RTP, NC
8623 | Diesel Headspace Vapor - Citgo Diesel - not adjusted for oxygenates | D | Uncontrolled | 2004-09-29 | See ANLYMETHOD field for oxygenates adjustment details. Samples taken on January 16, 2001 | 100 | TOG | Canisters containing headspece vapor samples of each gasoline were prepared using the following procedure. Approximately 25 mL Erlenmeyer flask, and the flask mouth was closed with a single hole Number 1 size Neoprene stopper. A 4 cm x 0.64 cm stainless steel tube closed with a rubber sleeve stopper plug was placed into the hole. Flasks were placed in a constant temperature bath maintained at 25 oC. After an equilibration periond of 20-30 minutes, a 100 micro liter aliquote of gasoline headspece vapors was taken from each flask using 250 micro liter syringes with 5 cm long needles. The headspece vapor samples were injected into evacuated 6-L SUMMA canisters that contained 80 micro liter of distilled water. The canisters were filled to about 300 kPa absolute pressure using ultrahigh purity helium. Concentrations of individual compounds present in gasoline headspece vapors were quantified by GC/FID as described in Harley, R.A., McKeen, S.A., Pearson, J., Rodgers, M.O., Lonneman, W.A., 2001. Analysis of motor vehicle emissions during the Nashville/Middle Tennessee Ozone Study. Journal of Geophysical Research 106 (D4), 3559-3567. | TOG | O | TRUE | 2001 | 5 | 5 | 1 | Wisconsin |  | 4.0 | 1 | 193 | 0.60987 | -99 | N/A | GC-FID. Percent abundances are derived from ppbC concentrations based on NIST/SRM propane in air calibration. No adjustment has been made for the reduced FID response of oxygenates (ethyl alcohol, MTBE, and TAME). | 592-27-8 |  | 98140 | TRUE | FALSE | 2-methylheptane | HEP2ME | 114.2285 | FALSE | Chuck Lewis, EPA - National Exposure Research Laboratory, RTP, NC
8623 | Diesel Headspace Vapor - Citgo Diesel - not adjusted for oxygenates | D | Uncontrolled | 2004-09-29 | See ANLYMETHOD field for oxygenates adjustment details. Samples taken on January 16, 2001 | 100 | TOG | Canisters containing headspece vapor samples of each gasoline were prepared using the following procedure. Approximately 25 mL Erlenmeyer flask, and the flask mouth was closed with a single hole Number 1 size Neoprene stopper. A 4 cm x 0.64 cm stainless steel tube closed with a rubber sleeve stopper plug was placed into the hole. Flasks were placed in a constant temperature bath maintained at 25 oC. After an equilibration periond of 20-30 minutes, a 100 micro liter aliquote of gasoline headspece vapors was taken from each flask using 250 micro liter syringes with 5 cm long needles. The headspece vapor samples were injected into evacuated 6-L SUMMA canisters that contained 80 micro liter of distilled water. The canisters were filled to about 300 kPa absolute pressure using ultrahigh purity helium. Concentrations of individual compounds present in gasoline headspece vapors were quantified by GC/FID as described in Harley, R.A., McKeen, S.A., Pearson, J., Rodgers, M.O., Lonneman, W.A., 2001. Analysis of motor vehicle emissions during the Nashville/Middle Tennessee Ozone Study. Journal of Geophysical Research 106 (D4), 3559-3567. | TOG | O | TRUE | 2001 | 5 | 5 | 1 | Wisconsin |  | 4.0 | 1 | 194 | 1.0067 | -99 | N/A | GC-FID. Percent abundances are derived from ppbC concentrations based on NIST/SRM propane in air calibration. No adjustment has been made for the reduced FID response of oxygenates (ethyl alcohol, MTBE, and TAME). | 591-76-4 |  | 43275 | TRUE | FALSE | 2-methylhexane | HEXA2M | 100.2019 | FALSE | Chuck Lewis, EPA - National Exposure Research Laboratory, RTP, NC
8623 | Diesel Headspace Vapor - Citgo Diesel - not adjusted for oxygenates | D | Uncontrolled | 2004-09-29 | See ANLYMETHOD field for oxygenates adjustment details. Samples taken on January 16, 2001 | 100 | TOG | Canisters containing headspece vapor samples of each gasoline were prepared using the following procedure. Approximately 25 mL Erlenmeyer flask, and the flask mouth was closed with a single hole Number 1 size Neoprene stopper. A 4 cm x 0.64 cm stainless steel tube closed with a rubber sleeve stopper plug was placed into the hole. Flasks were placed in a constant temperature bath maintained at 25 oC. After an equilibration periond of 20-30 minutes, a 100 micro liter aliquote of gasoline headspece vapors was taken from each flask using 250 micro liter syringes with 5 cm long needles. The headspece vapor samples were injected into evacuated 6-L SUMMA canisters that contained 80 micro liter of distilled water. The canisters were filled to about 300 kPa absolute pressure using ultrahigh purity helium. Concentrations of individual compounds present in gasoline headspece vapors were quantified by GC/FID as described in Harley, R.A., McKeen, S.A., Pearson, J., Rodgers, M.O., Lonneman, W.A., 2001. Analysis of motor vehicle emissions during the Nashville/Middle Tennessee Ozone Study. Journal of Geophysical Research 106 (D4), 3559-3567. | TOG | O | TRUE | 2001 | 5 | 5 | 1 | Wisconsin |  | 4.0 | 1 | 198 | 0 | -99 | N/A | GC-FID. Percent abundances are derived from ppbC concentrations based on NIST/SRM propane in air calibration. No adjustment has been made for the reduced FID response of oxygenates (ethyl alcohol, MTBE, and TAME). | 3221-61-2 |  | 98146 | FALSE | FALSE | 2-methyloctane |  | 128.2551 | FALSE | Chuck Lewis, EPA - National Exposure Research Laboratory, RTP, NC
8623 | Diesel Headspace Vapor - Citgo Diesel - not adjusted for oxygenates | D | Uncontrolled | 2004-09-29 | See ANLYMETHOD field for oxygenates adjustment details. Samples taken on January 16, 2001 | 100 | TOG | Canisters containing headspece vapor samples of each gasoline were prepared using the following procedure. Approximately 25 mL Erlenmeyer flask, and the flask mouth was closed with a single hole Number 1 size Neoprene stopper. A 4 cm x 0.64 cm stainless steel tube closed with a rubber sleeve stopper plug was placed into the hole. Flasks were placed in a constant temperature bath maintained at 25 oC. After an equilibration periond of 20-30 minutes, a 100 micro liter aliquote of gasoline headspece vapors was taken from each flask using 250 micro liter syringes with 5 cm long needles. The headspece vapor samples were injected into evacuated 6-L SUMMA canisters that contained 80 micro liter of distilled water. The canisters were filled to about 300 kPa absolute pressure using ultrahigh purity helium. Concentrations of individual compounds present in gasoline headspece vapors were quantified by GC/FID as described in Harley, R.A., McKeen, S.A., Pearson, J., Rodgers, M.O., Lonneman, W.A., 2001. Analysis of motor vehicle emissions during the Nashville/Middle Tennessee Ozone Study. Journal of Geophysical Research 106 (D4), 3559-3567. | TOG | O | TRUE | 2001 | 5 | 5 | 1 | Wisconsin |  | 4.0 | 1 | 199 | 2.3901 | -99 | N/A | GC-FID. Percent abundances are derived from ppbC concentrations based on NIST/SRM propane in air calibration. No adjustment has been made for the reduced FID response of oxygenates (ethyl alcohol, MTBE, and TAME). | 107-83-5 |  | 43229 | TRUE | FALSE | 2-methylpentane (isohexane) | PENA2M | 86.1754 | FALSE | Chuck Lewis, EPA - National Exposure Research Laboratory, RTP, NC
8623 | Diesel Headspace Vapor - Citgo Diesel - not adjusted for oxygenates | D | Uncontrolled | 2004-09-29 | See ANLYMETHOD field for oxygenates adjustment details. Samples taken on January 16, 2001 | 100 | TOG | Canisters containing headspece vapor samples of each gasoline were prepared using the following procedure. Approximately 25 mL Erlenmeyer flask, and the flask mouth was closed with a single hole Number 1 size Neoprene stopper. A 4 cm x 0.64 cm stainless steel tube closed with a rubber sleeve stopper plug was placed into the hole. Flasks were placed in a constant temperature bath maintained at 25 oC. After an equilibration periond of 20-30 minutes, a 100 micro liter aliquote of gasoline headspece vapors was taken from each flask using 250 micro liter syringes with 5 cm long needles. The headspece vapor samples were injected into evacuated 6-L SUMMA canisters that contained 80 micro liter of distilled water. The canisters were filled to about 300 kPa absolute pressure using ultrahigh purity helium. Concentrations of individual compounds present in gasoline headspece vapors were quantified by GC/FID as described in Harley, R.A., McKeen, S.A., Pearson, J., Rodgers, M.O., Lonneman, W.A., 2001. Analysis of motor vehicle emissions during the Nashville/Middle Tennessee Ozone Study. Journal of Geophysical Research 106 (D4), 3559-3567. | TOG | O | TRUE | 2001 | 5 | 5 | 1 | Wisconsin |  | 4.0 | 1 | 206 | 0.27578 | -99 | N/A | GC-FID. Percent abundances are derived from ppbC concentrations based on NIST/SRM propane in air calibration. No adjustment has been made for the reduced FID response of oxygenates (ethyl alcohol, MTBE, and TAME). | 563-16-6 |  | 98171 | FALSE | FALSE | 3,3-dimethylhexane |  | 114.2285 | FALSE | Chuck Lewis, EPA - National Exposure Research Laboratory, RTP, NC
8623 | Diesel Headspace Vapor - Citgo Diesel - not adjusted for oxygenates | D | Uncontrolled | 2004-09-29 | See ANLYMETHOD field for oxygenates adjustment details. Samples taken on January 16, 2001 | 100 | TOG | Canisters containing headspece vapor samples of each gasoline were prepared using the following procedure. Approximately 25 mL Erlenmeyer flask, and the flask mouth was closed with a single hole Number 1 size Neoprene stopper. A 4 cm x 0.64 cm stainless steel tube closed with a rubber sleeve stopper plug was placed into the hole. Flasks were placed in a constant temperature bath maintained at 25 oC. After an equilibration periond of 20-30 minutes, a 100 micro liter aliquote of gasoline headspece vapors was taken from each flask using 250 micro liter syringes with 5 cm long needles. The headspece vapor samples were injected into evacuated 6-L SUMMA canisters that contained 80 micro liter of distilled water. The canisters were filled to about 300 kPa absolute pressure using ultrahigh purity helium. Concentrations of individual compounds present in gasoline headspece vapors were quantified by GC/FID as described in Harley, R.A., McKeen, S.A., Pearson, J., Rodgers, M.O., Lonneman, W.A., 2001. Analysis of motor vehicle emissions during the Nashville/Middle Tennessee Ozone Study. Journal of Geophysical Research 106 (D4), 3559-3567. | TOG | O | TRUE | 2001 | 5 | 5 | 1 | Wisconsin |  | 4.0 | 1 | 208 | 0 | -99 | N/A | GC-FID. Percent abundances are derived from ppbC concentrations based on NIST/SRM propane in air calibration. No adjustment has been made for the reduced FID response of oxygenates (ethyl alcohol, MTBE, and TAME). | 562-49-2 |  | 90040 | FALSE | FALSE | 3,3-dimethylpentane |  | 100.2019 | FALSE | Chuck Lewis, EPA - National Exposure Research Laboratory, RTP, NC
8623 | Diesel Headspace Vapor - Citgo Diesel - not adjusted for oxygenates | D | Uncontrolled | 2004-09-29 | See ANLYMETHOD field for oxygenates adjustment details. Samples taken on January 16, 2001 | 100 | TOG | Canisters containing headspece vapor samples of each gasoline were prepared using the following procedure. Approximately 25 mL Erlenmeyer flask, and the flask mouth was closed with a single hole Number 1 size Neoprene stopper. A 4 cm x 0.64 cm stainless steel tube closed with a rubber sleeve stopper plug was placed into the hole. Flasks were placed in a constant temperature bath maintained at 25 oC. After an equilibration periond of 20-30 minutes, a 100 micro liter aliquote of gasoline headspece vapors was taken from each flask using 250 micro liter syringes with 5 cm long needles. The headspece vapor samples were injected into evacuated 6-L SUMMA canisters that contained 80 micro liter of distilled water. The canisters were filled to about 300 kPa absolute pressure using ultrahigh purity helium. Concentrations of individual compounds present in gasoline headspece vapors were quantified by GC/FID as described in Harley, R.A., McKeen, S.A., Pearson, J., Rodgers, M.O., Lonneman, W.A., 2001. Analysis of motor vehicle emissions during the Nashville/Middle Tennessee Ozone Study. Journal of Geophysical Research 106 (D4), 3559-3567. | TOG | O | TRUE | 2001 | 5 | 5 | 1 | Wisconsin |  | 4.0 | 1 | 212 | 0.10762 | -99 | N/A | GC-FID. Percent abundances are derived from ppbC concentrations based on NIST/SRM propane in air calibration. No adjustment has been made for the reduced FID response of oxygenates (ethyl alcohol, MTBE, and TAME). | 583-48-2 |  | 98150 | FALSE | FALSE | 3,4-dimethylhexane |  | 114.2285 | FALSE | Chuck Lewis, EPA - National Exposure Research Laboratory, RTP, NC
8623 | Diesel Headspace Vapor - Citgo Diesel - not adjusted for oxygenates | D | Uncontrolled | 2004-09-29 | See ANLYMETHOD field for oxygenates adjustment details. Samples taken on January 16, 2001 | 100 | TOG | Canisters containing headspece vapor samples of each gasoline were prepared using the following procedure. Approximately 25 mL Erlenmeyer flask, and the flask mouth was closed with a single hole Number 1 size Neoprene stopper. A 4 cm x 0.64 cm stainless steel tube closed with a rubber sleeve stopper plug was placed into the hole. Flasks were placed in a constant temperature bath maintained at 25 oC. After an equilibration periond of 20-30 minutes, a 100 micro liter aliquote of gasoline headspece vapors was taken from each flask using 250 micro liter syringes with 5 cm long needles. The headspece vapor samples were injected into evacuated 6-L SUMMA canisters that contained 80 micro liter of distilled water. The canisters were filled to about 300 kPa absolute pressure using ultrahigh purity helium. Concentrations of individual compounds present in gasoline headspece vapors were quantified by GC/FID as described in Harley, R.A., McKeen, S.A., Pearson, J., Rodgers, M.O., Lonneman, W.A., 2001. Analysis of motor vehicle emissions during the Nashville/Middle Tennessee Ozone Study. Journal of Geophysical Research 106 (D4), 3559-3567. | TOG | O | TRUE | 2001 | 5 | 5 | 1 | Wisconsin |  | 4.0 | 1 | 217 | 0.1278 | -99 | N/A | GC-FID. Percent abundances are derived from ppbC concentrations based on NIST/SRM propane in air calibration. No adjustment has been made for the reduced FID response of oxygenates (ethyl alcohol, MTBE, and TAME). | 15869-93-9 |  | 99118 | FALSE | FALSE | 3,5-dimethyloctane |  | 142.2817 | FALSE | Chuck Lewis, EPA - National Exposure Research Laboratory, RTP, NC
8623 | Diesel Headspace Vapor - Citgo Diesel - not adjusted for oxygenates | D | Uncontrolled | 2004-09-29 | See ANLYMETHOD field for oxygenates adjustment details. Samples taken on January 16, 2001 | 100 | TOG | Canisters containing headspece vapor samples of each gasoline were prepared using the following procedure. Approximately 25 mL Erlenmeyer flask, and the flask mouth was closed with a single hole Number 1 size Neoprene stopper. A 4 cm x 0.64 cm stainless steel tube closed with a rubber sleeve stopper plug was placed into the hole. Flasks were placed in a constant temperature bath maintained at 25 oC. After an equilibration periond of 20-30 minutes, a 100 micro liter aliquote of gasoline headspece vapors was taken from each flask using 250 micro liter syringes with 5 cm long needles. The headspece vapor samples were injected into evacuated 6-L SUMMA canisters that contained 80 micro liter of distilled water. The canisters were filled to about 300 kPa absolute pressure using ultrahigh purity helium. Concentrations of individual compounds present in gasoline headspece vapors were quantified by GC/FID as described in Harley, R.A., McKeen, S.A., Pearson, J., Rodgers, M.O., Lonneman, W.A., 2001. Analysis of motor vehicle emissions during the Nashville/Middle Tennessee Ozone Study. Journal of Geophysical Research 106 (D4), 3559-3567. | TOG | O | TRUE | 2001 | 5 | 5 | 1 | Wisconsin |  | 4.0 | 1 | 218 | 0.026906 | -99 | N/A | GC-FID. Percent abundances are derived from ppbC concentrations based on NIST/SRM propane in air calibration. No adjustment has been made for the reduced FID response of oxygenates (ethyl alcohol, MTBE, and TAME). | 15869-94-0 |  | 91086 | FALSE | FALSE | 3,6-dimethyloctane |  | 142.2817 | FALSE | Chuck Lewis, EPA - National Exposure Research Laboratory, RTP, NC
8623 | Diesel Headspace Vapor - Citgo Diesel - not adjusted for oxygenates | D | Uncontrolled | 2004-09-29 | See ANLYMETHOD field for oxygenates adjustment details. Samples taken on January 16, 2001 | 100 | TOG | Canisters containing headspece vapor samples of each gasoline were prepared using the following procedure. Approximately 25 mL Erlenmeyer flask, and the flask mouth was closed with a single hole Number 1 size Neoprene stopper. A 4 cm x 0.64 cm stainless steel tube closed with a rubber sleeve stopper plug was placed into the hole. Flasks were placed in a constant temperature bath maintained at 25 oC. After an equilibration periond of 20-30 minutes, a 100 micro liter aliquote of gasoline headspece vapors was taken from each flask using 250 micro liter syringes with 5 cm long needles. The headspece vapor samples were injected into evacuated 6-L SUMMA canisters that contained 80 micro liter of distilled water. The canisters were filled to about 300 kPa absolute pressure using ultrahigh purity helium. Concentrations of individual compounds present in gasoline headspece vapors were quantified by GC/FID as described in Harley, R.A., McKeen, S.A., Pearson, J., Rodgers, M.O., Lonneman, W.A., 2001. Analysis of motor vehicle emissions during the Nashville/Middle Tennessee Ozone Study. Journal of Geophysical Research 106 (D4), 3559-3567. | TOG | O | TRUE | 2001 | 5 | 5 | 1 | Wisconsin |  | 4.0 | 1 | 229 | 0.44395 | -99 | N/A | GC-FID. Percent abundances are derived from ppbC concentrations based on NIST/SRM propane in air calibration. No adjustment has been made for the reduced FID response of oxygenates (ethyl alcohol, MTBE, and TAME). | 617-78-7 |  | 43300 | FALSE | FALSE | 3-ethylpentane |  | 100.2019 | FALSE | Chuck Lewis, EPA - National Exposure Research Laboratory, RTP, NC
8623 | Diesel Headspace Vapor - Citgo Diesel - not adjusted for oxygenates | D | Uncontrolled | 2004-09-29 | See ANLYMETHOD field for oxygenates adjustment details. Samples taken on January 16, 2001 | 100 | TOG | Canisters containing headspece vapor samples of each gasoline were prepared using the following procedure. Approximately 25 mL Erlenmeyer flask, and the flask mouth was closed with a single hole Number 1 size Neoprene stopper. A 4 cm x 0.64 cm stainless steel tube closed with a rubber sleeve stopper plug was placed into the hole. Flasks were placed in a constant temperature bath maintained at 25 oC. After an equilibration periond of 20-30 minutes, a 100 micro liter aliquote of gasoline headspece vapors was taken from each flask using 250 micro liter syringes with 5 cm long needles. The headspece vapor samples were injected into evacuated 6-L SUMMA canisters that contained 80 micro liter of distilled water. The canisters were filled to about 300 kPa absolute pressure using ultrahigh purity helium. Concentrations of individual compounds present in gasoline headspece vapors were quantified by GC/FID as described in Harley, R.A., McKeen, S.A., Pearson, J., Rodgers, M.O., Lonneman, W.A., 2001. Analysis of motor vehicle emissions during the Nashville/Middle Tennessee Ozone Study. Journal of Geophysical Research 106 (D4), 3559-3567. | TOG | O | TRUE | 2001 | 5 | 5 | 1 | Wisconsin |  | 4.0 | 1 | 230 | 0.13677 | -99 | N/A | GC-FID. Percent abundances are derived from ppbC concentrations based on NIST/SRM propane in air calibration. No adjustment has been made for the reduced FID response of oxygenates (ethyl alcohol, MTBE, and TAME). | 563-45-1 |  | 43223 | FALSE | FALSE | 3-methyl-1-butene |  | 70.1329 | FALSE | Chuck Lewis, EPA - National Exposure Research Laboratory, RTP, NC
8623 | Diesel Headspace Vapor - Citgo Diesel - not adjusted for oxygenates | D | Uncontrolled | 2004-09-29 | See ANLYMETHOD field for oxygenates adjustment details. Samples taken on January 16, 2001 | 100 | TOG | Canisters containing headspece vapor samples of each gasoline were prepared using the following procedure. Approximately 25 mL Erlenmeyer flask, and the flask mouth was closed with a single hole Number 1 size Neoprene stopper. A 4 cm x 0.64 cm stainless steel tube closed with a rubber sleeve stopper plug was placed into the hole. Flasks were placed in a constant temperature bath maintained at 25 oC. After an equilibration periond of 20-30 minutes, a 100 micro liter aliquote of gasoline headspece vapors was taken from each flask using 250 micro liter syringes with 5 cm long needles. The headspece vapor samples were injected into evacuated 6-L SUMMA canisters that contained 80 micro liter of distilled water. The canisters were filled to about 300 kPa absolute pressure using ultrahigh purity helium. Concentrations of individual compounds present in gasoline headspece vapors were quantified by GC/FID as described in Harley, R.A., McKeen, S.A., Pearson, J., Rodgers, M.O., Lonneman, W.A., 2001. Analysis of motor vehicle emissions during the Nashville/Middle Tennessee Ozone Study. Journal of Geophysical Research 106 (D4), 3559-3567. | TOG | O | TRUE | 2001 | 5 | 5 | 1 | Wisconsin |  | 4.0 | 1 | 232 | 0.053812 | -99 | N/A | GC-FID. Percent abundances are derived from ppbC concentrations based on NIST/SRM propane in air calibration. No adjustment has been made for the reduced FID response of oxygenates (ethyl alcohol, MTBE, and TAME). | 760-20-3 |  | 43211 | FALSE | FALSE | 3-methyl-1-pentene |  | 84.1595 | FALSE | Chuck Lewis, EPA - National Exposure Research Laboratory, RTP, NC
8623 | Diesel Headspace Vapor - Citgo Diesel - not adjusted for oxygenates | D | Uncontrolled | 2004-09-29 | See ANLYMETHOD field for oxygenates adjustment details. Samples taken on January 16, 2001 | 100 | TOG | Canisters containing headspece vapor samples of each gasoline were prepared using the following procedure. Approximately 25 mL Erlenmeyer flask, and the flask mouth was closed with a single hole Number 1 size Neoprene stopper. A 4 cm x 0.64 cm stainless steel tube closed with a rubber sleeve stopper plug was placed into the hole. Flasks were placed in a constant temperature bath maintained at 25 oC. After an equilibration periond of 20-30 minutes, a 100 micro liter aliquote of gasoline headspece vapors was taken from each flask using 250 micro liter syringes with 5 cm long needles. The headspece vapor samples were injected into evacuated 6-L SUMMA canisters that contained 80 micro liter of distilled water. The canisters were filled to about 300 kPa absolute pressure using ultrahigh purity helium. Concentrations of individual compounds present in gasoline headspece vapors were quantified by GC/FID as described in Harley, R.A., McKeen, S.A., Pearson, J., Rodgers, M.O., Lonneman, W.A., 2001. Analysis of motor vehicle emissions during the Nashville/Middle Tennessee Ozone Study. Journal of Geophysical Research 106 (D4), 3559-3567. | TOG | O | TRUE | 2001 | 5 | 5 | 1 | Wisconsin |  | 4.0 | 1 | 244 | 0.51121 | -99 | N/A | GC-FID. Percent abundances are derived from ppbC concentrations based on NIST/SRM propane in air calibration. No adjustment has been made for the reduced FID response of oxygenates (ethyl alcohol, MTBE, and TAME). | 589-81-1 |  |  | TRUE | FALSE | 3-methylheptane | HEP3ME | 114.2285 | FALSE | Chuck Lewis, EPA - National Exposure Research Laboratory, RTP, NC
8623 | Diesel Headspace Vapor - Citgo Diesel - not adjusted for oxygenates | D | Uncontrolled | 2004-09-29 | See ANLYMETHOD field for oxygenates adjustment details. Samples taken on January 16, 2001 | 100 | TOG | Canisters containing headspece vapor samples of each gasoline were prepared using the following procedure. Approximately 25 mL Erlenmeyer flask, and the flask mouth was closed with a single hole Number 1 size Neoprene stopper. A 4 cm x 0.64 cm stainless steel tube closed with a rubber sleeve stopper plug was placed into the hole. Flasks were placed in a constant temperature bath maintained at 25 oC. After an equilibration periond of 20-30 minutes, a 100 micro liter aliquote of gasoline headspece vapors was taken from each flask using 250 micro liter syringes with 5 cm long needles. The headspece vapor samples were injected into evacuated 6-L SUMMA canisters that contained 80 micro liter of distilled water. The canisters were filled to about 300 kPa absolute pressure using ultrahigh purity helium. Concentrations of individual compounds present in gasoline headspece vapors were quantified by GC/FID as described in Harley, R.A., McKeen, S.A., Pearson, J., Rodgers, M.O., Lonneman, W.A., 2001. Analysis of motor vehicle emissions during the Nashville/Middle Tennessee Ozone Study. Journal of Geophysical Research 106 (D4), 3559-3567. | TOG | O | TRUE | 2001 | 5 | 5 | 1 | Wisconsin |  | 4.0 | 1 | 245 | 1.1457 | -99 | N/A | GC-FID. Percent abundances are derived from ppbC concentrations based on NIST/SRM propane in air calibration. No adjustment has been made for the reduced FID response of oxygenates (ethyl alcohol, MTBE, and TAME). | 589-34-4 |  | 43295 | TRUE | FALSE | 3-methylhexane | HEXA3M | 100.2019 | FALSE | Chuck Lewis, EPA - National Exposure Research Laboratory, RTP, NC
8623 | Diesel Headspace Vapor - Citgo Diesel - not adjusted for oxygenates | D | Uncontrolled | 2004-09-29 | See ANLYMETHOD field for oxygenates adjustment details. Samples taken on January 16, 2001 | 100 | TOG | Canisters containing headspece vapor samples of each gasoline were prepared using the following procedure. Approximately 25 mL Erlenmeyer flask, and the flask mouth was closed with a single hole Number 1 size Neoprene stopper. A 4 cm x 0.64 cm stainless steel tube closed with a rubber sleeve stopper plug was placed into the hole. Flasks were placed in a constant temperature bath maintained at 25 oC. After an equilibration periond of 20-30 minutes, a 100 micro liter aliquote of gasoline headspece vapors was taken from each flask using 250 micro liter syringes with 5 cm long needles. The headspece vapor samples were injected into evacuated 6-L SUMMA canisters that contained 80 micro liter of distilled water. The canisters were filled to about 300 kPa absolute pressure using ultrahigh purity helium. Concentrations of individual compounds present in gasoline headspece vapors were quantified by GC/FID as described in Harley, R.A., McKeen, S.A., Pearson, J., Rodgers, M.O., Lonneman, W.A., 2001. Analysis of motor vehicle emissions during the Nashville/Middle Tennessee Ozone Study. Journal of Geophysical Research 106 (D4), 3559-3567. | TOG | O | TRUE | 2001 | 5 | 5 | 1 | Wisconsin |  | 4.0 | 1 | 246 | 0.044843 | -99 | N/A | GC-FID. Percent abundances are derived from ppbC concentrations based on NIST/SRM propane in air calibration. No adjustment has been made for the reduced FID response of oxygenates (ethyl alcohol, MTBE, and TAME). | 5911-04-6 |  | 91090 | FALSE | FALSE | 3-methylnonane |  | 142.2817 | FALSE | Chuck Lewis, EPA - National Exposure Research Laboratory, RTP, NC
8623 | Diesel Headspace Vapor - Citgo Diesel - not adjusted for oxygenates | D | Uncontrolled | 2004-09-29 | See ANLYMETHOD field for oxygenates adjustment details. Samples taken on January 16, 2001 | 100 | TOG | Canisters containing headspece vapor samples of each gasoline were prepared using the following procedure. Approximately 25 mL Erlenmeyer flask, and the flask mouth was closed with a single hole Number 1 size Neoprene stopper. A 4 cm x 0.64 cm stainless steel tube closed with a rubber sleeve stopper plug was placed into the hole. Flasks were placed in a constant temperature bath maintained at 25 oC. After an equilibration periond of 20-30 minutes, a 100 micro liter aliquote of gasoline headspece vapors was taken from each flask using 250 micro liter syringes with 5 cm long needles. The headspece vapor samples were injected into evacuated 6-L SUMMA canisters that contained 80 micro liter of distilled water. The canisters were filled to about 300 kPa absolute pressure using ultrahigh purity helium. Concentrations of individual compounds present in gasoline headspece vapors were quantified by GC/FID as described in Harley, R.A., McKeen, S.A., Pearson, J., Rodgers, M.O., Lonneman, W.A., 2001. Analysis of motor vehicle emissions during the Nashville/Middle Tennessee Ozone Study. Journal of Geophysical Research 106 (D4), 3559-3567. | TOG | O | TRUE | 2001 | 5 | 5 | 1 | Wisconsin |  | 4.0 | 1 | 247 | 0.25561 | -99 | N/A | GC-FID. Percent abundances are derived from ppbC concentrations based on NIST/SRM propane in air calibration. No adjustment has been made for the reduced FID response of oxygenates (ethyl alcohol, MTBE, and TAME). | 2216-33-3 |  | 98172 | FALSE | FALSE | 3-methyloctane |  | 128.2551 | FALSE | Chuck Lewis, EPA - National Exposure Research Laboratory, RTP, NC
8623 | Diesel Headspace Vapor - Citgo Diesel - not adjusted for oxygenates | D | Uncontrolled | 2004-09-29 | See ANLYMETHOD field for oxygenates adjustment details. Samples taken on January 16, 2001 | 100 | TOG | Canisters containing headspece vapor samples of each gasoline were prepared using the following procedure. Approximately 25 mL Erlenmeyer flask, and the flask mouth was closed with a single hole Number 1 size Neoprene stopper. A 4 cm x 0.64 cm stainless steel tube closed with a rubber sleeve stopper plug was placed into the hole. Flasks were placed in a constant temperature bath maintained at 25 oC. After an equilibration periond of 20-30 minutes, a 100 micro liter aliquote of gasoline headspece vapors was taken from each flask using 250 micro liter syringes with 5 cm long needles. The headspece vapor samples were injected into evacuated 6-L SUMMA canisters that contained 80 micro liter of distilled water. The canisters were filled to about 300 kPa absolute pressure using ultrahigh purity helium. Concentrations of individual compounds present in gasoline headspece vapors were quantified by GC/FID as described in Harley, R.A., McKeen, S.A., Pearson, J., Rodgers, M.O., Lonneman, W.A., 2001. Analysis of motor vehicle emissions during the Nashville/Middle Tennessee Ozone Study. Journal of Geophysical Research 106 (D4), 3559-3567. | TOG | O | TRUE | 2001 | 5 | 5 | 1 | Wisconsin |  | 4.0 | 1 | 248 | 1.4462 | -99 | N/A | GC-FID. Percent abundances are derived from ppbC concentrations based on NIST/SRM propane in air calibration. No adjustment has been made for the reduced FID response of oxygenates (ethyl alcohol, MTBE, and TAME). | 96-14-0 |  | 43230 | TRUE | FALSE | 3-methylpentane | PENA3M | 86.1754 | FALSE | Chuck Lewis, EPA - National Exposure Research Laboratory, RTP, NC
8623 | Diesel Headspace Vapor - Citgo Diesel - not adjusted for oxygenates | D | Uncontrolled | 2004-09-29 | See ANLYMETHOD field for oxygenates adjustment details. Samples taken on January 16, 2001 | 100 | TOG | Canisters containing headspece vapor samples of each gasoline were prepared using the following procedure. Approximately 25 mL Erlenmeyer flask, and the flask mouth was closed with a single hole Number 1 size Neoprene stopper. A 4 cm x 0.64 cm stainless steel tube closed with a rubber sleeve stopper plug was placed into the hole. Flasks were placed in a constant temperature bath maintained at 25 oC. After an equilibration periond of 20-30 minutes, a 100 micro liter aliquote of gasoline headspece vapors was taken from each flask using 250 micro liter syringes with 5 cm long needles. The headspece vapor samples were injected into evacuated 6-L SUMMA canisters that contained 80 micro liter of distilled water. The canisters were filled to about 300 kPa absolute pressure using ultrahigh purity helium. Concentrations of individual compounds present in gasoline headspece vapors were quantified by GC/FID as described in Harley, R.A., McKeen, S.A., Pearson, J., Rodgers, M.O., Lonneman, W.A., 2001. Analysis of motor vehicle emissions during the Nashville/Middle Tennessee Ozone Study. Journal of Geophysical Research 106 (D4), 3559-3567. | TOG | O | TRUE | 2001 | 5 | 5 | 1 | Wisconsin |  | 4.0 | 1 | 253 | 0 | -99 | N/A | GC-FID. Percent abundances are derived from ppbC concentrations based on NIST/SRM propane in air calibration. No adjustment has been made for the reduced FID response of oxygenates (ethyl alcohol, MTBE, and TAME). | 1068-19-5 |  | 91060 | FALSE | FALSE | 4,4-dimethylheptane |  | 128.2551 | FALSE | Chuck Lewis, EPA - National Exposure Research Laboratory, RTP, NC
8623 | Diesel Headspace Vapor - Citgo Diesel - not adjusted for oxygenates | D | Uncontrolled | 2004-09-29 | See ANLYMETHOD field for oxygenates adjustment details. Samples taken on January 16, 2001 | 100 | TOG | Canisters containing headspece vapor samples of each gasoline were prepared using the following procedure. Approximately 25 mL Erlenmeyer flask, and the flask mouth was closed with a single hole Number 1 size Neoprene stopper. A 4 cm x 0.64 cm stainless steel tube closed with a rubber sleeve stopper plug was placed into the hole. Flasks were placed in a constant temperature bath maintained at 25 oC. After an equilibration periond of 20-30 minutes, a 100 micro liter aliquote of gasoline headspece vapors was taken from each flask using 250 micro liter syringes with 5 cm long needles. The headspece vapor samples were injected into evacuated 6-L SUMMA canisters that contained 80 micro liter of distilled water. The canisters were filled to about 300 kPa absolute pressure using ultrahigh purity helium. Concentrations of individual compounds present in gasoline headspece vapors were quantified by GC/FID as described in Harley, R.A., McKeen, S.A., Pearson, J., Rodgers, M.O., Lonneman, W.A., 2001. Analysis of motor vehicle emissions during the Nashville/Middle Tennessee Ozone Study. Journal of Geophysical Research 106 (D4), 3559-3567. | TOG | O | TRUE | 2001 | 5 | 5 | 1 | Wisconsin |  | 4.0 | 1 | 257 | 0.013453 | -99 | N/A | GC-FID. Percent abundances are derived from ppbC concentrations based on NIST/SRM propane in air calibration. No adjustment has been made for the reduced FID response of oxygenates (ethyl alcohol, MTBE, and TAME). | 3769-23-1 |  | 91008 | FALSE | FALSE | 4-methyl-1-hexene |  | 98.1861 | FALSE | Chuck Lewis, EPA - National Exposure Research Laboratory, RTP, NC
8623 | Diesel Headspace Vapor - Citgo Diesel - not adjusted for oxygenates | D | Uncontrolled | 2004-09-29 | See ANLYMETHOD field for oxygenates adjustment details. Samples taken on January 16, 2001 | 100 | TOG | Canisters containing headspece vapor samples of each gasoline were prepared using the following procedure. Approximately 25 mL Erlenmeyer flask, and the flask mouth was closed with a single hole Number 1 size Neoprene stopper. A 4 cm x 0.64 cm stainless steel tube closed with a rubber sleeve stopper plug was placed into the hole. Flasks were placed in a constant temperature bath maintained at 25 oC. After an equilibration periond of 20-30 minutes, a 100 micro liter aliquote of gasoline headspece vapors was taken from each flask using 250 micro liter syringes with 5 cm long needles. The headspece vapor samples were injected into evacuated 6-L SUMMA canisters that contained 80 micro liter of distilled water. The canisters were filled to about 300 kPa absolute pressure using ultrahigh purity helium. Concentrations of individual compounds present in gasoline headspece vapors were quantified by GC/FID as described in Harley, R.A., McKeen, S.A., Pearson, J., Rodgers, M.O., Lonneman, W.A., 2001. Analysis of motor vehicle emissions during the Nashville/Middle Tennessee Ozone Study. Journal of Geophysical Research 106 (D4), 3559-3567. | TOG | O | TRUE | 2001 | 5 | 5 | 1 | Wisconsin |  | 4.0 | 1 | 264 | 0.20404 | -99 | N/A | GC-FID. Percent abundances are derived from ppbC concentrations based on NIST/SRM propane in air calibration. No adjustment has been made for the reduced FID response of oxygenates (ethyl alcohol, MTBE, and TAME). | 589-53-7 |  | 43297 | FALSE | FALSE | 4-methylheptane |  | 114.2285 | FALSE | Chuck Lewis, EPA - National Exposure Research Laboratory, RTP, NC
8623 | Diesel Headspace Vapor - Citgo Diesel - not adjusted for oxygenates | D | Uncontrolled | 2004-09-29 | See ANLYMETHOD field for oxygenates adjustment details. Samples taken on January 16, 2001 | 100 | TOG | Canisters containing headspece vapor samples of each gasoline were prepared using the following procedure. Approximately 25 mL Erlenmeyer flask, and the flask mouth was closed with a single hole Number 1 size Neoprene stopper. A 4 cm x 0.64 cm stainless steel tube closed with a rubber sleeve stopper plug was placed into the hole. Flasks were placed in a constant temperature bath maintained at 25 oC. After an equilibration periond of 20-30 minutes, a 100 micro liter aliquote of gasoline headspece vapors was taken from each flask using 250 micro liter syringes with 5 cm long needles. The headspece vapor samples were injected into evacuated 6-L SUMMA canisters that contained 80 micro liter of distilled water. The canisters were filled to about 300 kPa absolute pressure using ultrahigh purity helium. Concentrations of individual compounds present in gasoline headspece vapors were quantified by GC/FID as described in Harley, R.A., McKeen, S.A., Pearson, J., Rodgers, M.O., Lonneman, W.A., 2001. Analysis of motor vehicle emissions during the Nashville/Middle Tennessee Ozone Study. Journal of Geophysical Research 106 (D4), 3559-3567. | TOG | O | TRUE | 2001 | 5 | 5 | 1 | Wisconsin |  | 4.0 | 1 | 267 | 0.20852 | -99 | N/A | GC-FID. Percent abundances are derived from ppbC concentrations based on NIST/SRM propane in air calibration. No adjustment has been made for the reduced FID response of oxygenates (ethyl alcohol, MTBE, and TAME). | 2216-34-4 |  | 98173 | FALSE | FALSE | 4-methyloctane |  | 128.2551 | FALSE | Chuck Lewis, EPA - National Exposure Research Laboratory, RTP, NC
8623 | Diesel Headspace Vapor - Citgo Diesel - not adjusted for oxygenates | D | Uncontrolled | 2004-09-29 | See ANLYMETHOD field for oxygenates adjustment details. Samples taken on January 16, 2001 | 100 | TOG | Canisters containing headspece vapor samples of each gasoline were prepared using the following procedure. Approximately 25 mL Erlenmeyer flask, and the flask mouth was closed with a single hole Number 1 size Neoprene stopper. A 4 cm x 0.64 cm stainless steel tube closed with a rubber sleeve stopper plug was placed into the hole. Flasks were placed in a constant temperature bath maintained at 25 oC. After an equilibration periond of 20-30 minutes, a 100 micro liter aliquote of gasoline headspece vapors was taken from each flask using 250 micro liter syringes with 5 cm long needles. The headspece vapor samples were injected into evacuated 6-L SUMMA canisters that contained 80 micro liter of distilled water. The canisters were filled to about 300 kPa absolute pressure using ultrahigh purity helium. Concentrations of individual compounds present in gasoline headspece vapors were quantified by GC/FID as described in Harley, R.A., McKeen, S.A., Pearson, J., Rodgers, M.O., Lonneman, W.A., 2001. Analysis of motor vehicle emissions during the Nashville/Middle Tennessee Ozone Study. Journal of Geophysical Research 106 (D4), 3559-3567. | TOG | O | TRUE | 2001 | 5 | 5 | 1 | Wisconsin |  | 4.0 | 1 | 274 | 0 | -99 | N/A | GC-FID. Percent abundances are derived from ppbC concentrations based on NIST/SRM propane in air calibration. No adjustment has been made for the reduced FID response of oxygenates (ethyl alcohol, MTBE, and TAME). | 15869-85-9 |  | 91088 | FALSE | FALSE | 5-methylnonane |  | 142.2817 | FALSE | Chuck Lewis, EPA - National Exposure Research Laboratory, RTP, NC
8623 | Diesel Headspace Vapor - Citgo Diesel - not adjusted for oxygenates | D | Uncontrolled | 2004-09-29 | See ANLYMETHOD field for oxygenates adjustment details. Samples taken on January 16, 2001 | 100 | TOG | Canisters containing headspece vapor samples of each gasoline were prepared using the following procedure. Approximately 25 mL Erlenmeyer flask, and the flask mouth was closed with a single hole Number 1 size Neoprene stopper. A 4 cm x 0.64 cm stainless steel tube closed with a rubber sleeve stopper plug was placed into the hole. Flasks were placed in a constant temperature bath maintained at 25 oC. After an equilibration periond of 20-30 minutes, a 100 micro liter aliquote of gasoline headspece vapors was taken from each flask using 250 micro liter syringes with 5 cm long needles. The headspece vapor samples were injected into evacuated 6-L SUMMA canisters that contained 80 micro liter of distilled water. The canisters were filled to about 300 kPa absolute pressure using ultrahigh purity helium. Concentrations of individual compounds present in gasoline headspece vapors were quantified by GC/FID as described in Harley, R.A., McKeen, S.A., Pearson, J., Rodgers, M.O., Lonneman, W.A., 2001. Analysis of motor vehicle emissions during the Nashville/Middle Tennessee Ozone Study. Journal of Geophysical Research 106 (D4), 3559-3567. | TOG | O | TRUE | 2001 | 5 | 5 | 1 | Wisconsin |  | 4.0 | 1 | 302 | 0.87668 | -99 | N/A | GC-FID. Percent abundances are derived from ppbC concentrations based on NIST/SRM propane in air calibration. No adjustment has been made for the reduced FID response of oxygenates (ethyl alcohol, MTBE, and TAME). | 71-43-2 |  | 45201 | TRUE | TRUE | Benzene | BENZE | 78.1118 | FALSE | Chuck Lewis, EPA - National Exposure Research Laboratory, RTP, NC
8623 | Diesel Headspace Vapor - Citgo Diesel - not adjusted for oxygenates | D | Uncontrolled | 2004-09-29 | See ANLYMETHOD field for oxygenates adjustment details. Samples taken on January 16, 2001 | 100 | TOG | Canisters containing headspece vapor samples of each gasoline were prepared using the following procedure. Approximately 25 mL Erlenmeyer flask, and the flask mouth was closed with a single hole Number 1 size Neoprene stopper. A 4 cm x 0.64 cm stainless steel tube closed with a rubber sleeve stopper plug was placed into the hole. Flasks were placed in a constant temperature bath maintained at 25 oC. After an equilibration periond of 20-30 minutes, a 100 micro liter aliquote of gasoline headspece vapors was taken from each flask using 250 micro liter syringes with 5 cm long needles. The headspece vapor samples were injected into evacuated 6-L SUMMA canisters that contained 80 micro liter of distilled water. The canisters were filled to about 300 kPa absolute pressure using ultrahigh purity helium. Concentrations of individual compounds present in gasoline headspece vapors were quantified by GC/FID as described in Harley, R.A., McKeen, S.A., Pearson, J., Rodgers, M.O., Lonneman, W.A., 2001. Analysis of motor vehicle emissions during the Nashville/Middle Tennessee Ozone Study. Journal of Geophysical Research 106 (D4), 3559-3567. | TOG | O | TRUE | 2001 | 5 | 5 | 1 | Wisconsin |  | 4.0 | 1 | 312 | 0.069507 | -99 | N/A | GC-FID. Percent abundances are derived from ppbC concentrations based on NIST/SRM propane in air calibration. No adjustment has been made for the reduced FID response of oxygenates (ethyl alcohol, MTBE, and TAME). | 1678-93-9 |  | 90101 | FALSE | FALSE | Butylcyclohexane |  | 140.2658 | FALSE | Chuck Lewis, EPA - National Exposure Research Laboratory, RTP, NC
8623 | Diesel Headspace Vapor - Citgo Diesel - not adjusted for oxygenates | D | Uncontrolled | 2004-09-29 | See ANLYMETHOD field for oxygenates adjustment details. Samples taken on January 16, 2001 | 100 | TOG | Canisters containing headspece vapor samples of each gasoline were prepared using the following procedure. Approximately 25 mL Erlenmeyer flask, and the flask mouth was closed with a single hole Number 1 size Neoprene stopper. A 4 cm x 0.64 cm stainless steel tube closed with a rubber sleeve stopper plug was placed into the hole. Flasks were placed in a constant temperature bath maintained at 25 oC. After an equilibration periond of 20-30 minutes, a 100 micro liter aliquote of gasoline headspece vapors was taken from each flask using 250 micro liter syringes with 5 cm long needles. The headspece vapor samples were injected into evacuated 6-L SUMMA canisters that contained 80 micro liter of distilled water. The canisters were filled to about 300 kPa absolute pressure using ultrahigh purity helium. Concentrations of individual compounds present in gasoline headspece vapors were quantified by GC/FID as described in Harley, R.A., McKeen, S.A., Pearson, J., Rodgers, M.O., Lonneman, W.A., 2001. Analysis of motor vehicle emissions during the Nashville/Middle Tennessee Ozone Study. Journal of Geophysical Research 106 (D4), 3559-3567. | TOG | O | TRUE | 2001 | 5 | 5 | 1 | Wisconsin |  | 4.0 | 1 | 351 | 1.5112 | -99 | N/A | GC-FID. Percent abundances are derived from ppbC concentrations based on NIST/SRM propane in air calibration. No adjustment has been made for the reduced FID response of oxygenates (ethyl alcohol, MTBE, and TAME). | 2207-01-4 |  | 91055 | FALSE | FALSE | Cis-1,2-dimethylcyclohexane |  | 112.2126 | FALSE | Chuck Lewis, EPA - National Exposure Research Laboratory, RTP, NC
8623 | Diesel Headspace Vapor - Citgo Diesel - not adjusted for oxygenates | D | Uncontrolled | 2004-09-29 | See ANLYMETHOD field for oxygenates adjustment details. Samples taken on January 16, 2001 | 100 | TOG | Canisters containing headspece vapor samples of each gasoline were prepared using the following procedure. Approximately 25 mL Erlenmeyer flask, and the flask mouth was closed with a single hole Number 1 size Neoprene stopper. A 4 cm x 0.64 cm stainless steel tube closed with a rubber sleeve stopper plug was placed into the hole. Flasks were placed in a constant temperature bath maintained at 25 oC. After an equilibration periond of 20-30 minutes, a 100 micro liter aliquote of gasoline headspece vapors was taken from each flask using 250 micro liter syringes with 5 cm long needles. The headspece vapor samples were injected into evacuated 6-L SUMMA canisters that contained 80 micro liter of distilled water. The canisters were filled to about 300 kPa absolute pressure using ultrahigh purity helium. Concentrations of individual compounds present in gasoline headspece vapors were quantified by GC/FID as described in Harley, R.A., McKeen, S.A., Pearson, J., Rodgers, M.O., Lonneman, W.A., 2001. Analysis of motor vehicle emissions during the Nashville/Middle Tennessee Ozone Study. Journal of Geophysical Research 106 (D4), 3559-3567. | TOG | O | TRUE | 2001 | 5 | 5 | 1 | Wisconsin |  | 4.0 | 1 | 353 | 0.38789 | -99 | N/A | GC-FID. Percent abundances are derived from ppbC concentrations based on NIST/SRM propane in air calibration. No adjustment has been made for the reduced FID response of oxygenates (ethyl alcohol, MTBE, and TAME). | 2532-58-3 |  | 91018 | FALSE | FALSE | Cis-1,3-dimethylcyclopentane |  | 98.1861 | FALSE | Chuck Lewis, EPA - National Exposure Research Laboratory, RTP, NC
8623 | Diesel Headspace Vapor - Citgo Diesel - not adjusted for oxygenates | D | Uncontrolled | 2004-09-29 | See ANLYMETHOD field for oxygenates adjustment details. Samples taken on January 16, 2001 | 100 | TOG | Canisters containing headspece vapor samples of each gasoline were prepared using the following procedure. Approximately 25 mL Erlenmeyer flask, and the flask mouth was closed with a single hole Number 1 size Neoprene stopper. A 4 cm x 0.64 cm stainless steel tube closed with a rubber sleeve stopper plug was placed into the hole. Flasks were placed in a constant temperature bath maintained at 25 oC. After an equilibration periond of 20-30 minutes, a 100 micro liter aliquote of gasoline headspece vapors was taken from each flask using 250 micro liter syringes with 5 cm long needles. The headspece vapor samples were injected into evacuated 6-L SUMMA canisters that contained 80 micro liter of distilled water. The canisters were filled to about 300 kPa absolute pressure using ultrahigh purity helium. Concentrations of individual compounds present in gasoline headspece vapors were quantified by GC/FID as described in Harley, R.A., McKeen, S.A., Pearson, J., Rodgers, M.O., Lonneman, W.A., 2001. Analysis of motor vehicle emissions during the Nashville/Middle Tennessee Ozone Study. Journal of Geophysical Research 106 (D4), 3559-3567. | TOG | O | TRUE | 2001 | 5 | 5 | 1 | Wisconsin |  | 4.0 | 1 | 357 | 0.16368 | -99 | N/A | GC-FID. Percent abundances are derived from ppbC concentrations based on NIST/SRM propane in air calibration. No adjustment has been made for the reduced FID response of oxygenates (ethyl alcohol, MTBE, and TAME). | 15890-40-1 |  | 91038 | FALSE | FALSE | Cis-1,trans-2,3-trimethylcyclopentane |  | 112.2126 | FALSE | Chuck Lewis, EPA - National Exposure Research Laboratory, RTP, NC
8623 | Diesel Headspace Vapor - Citgo Diesel - not adjusted for oxygenates | D | Uncontrolled | 2004-09-29 | See ANLYMETHOD field for oxygenates adjustment details. Samples taken on January 16, 2001 | 100 | TOG | Canisters containing headspece vapor samples of each gasoline were prepared using the following procedure. Approximately 25 mL Erlenmeyer flask, and the flask mouth was closed with a single hole Number 1 size Neoprene stopper. A 4 cm x 0.64 cm stainless steel tube closed with a rubber sleeve stopper plug was placed into the hole. Flasks were placed in a constant temperature bath maintained at 25 oC. After an equilibration periond of 20-30 minutes, a 100 micro liter aliquote of gasoline headspece vapors was taken from each flask using 250 micro liter syringes with 5 cm long needles. The headspece vapor samples were injected into evacuated 6-L SUMMA canisters that contained 80 micro liter of distilled water. The canisters were filled to about 300 kPa absolute pressure using ultrahigh purity helium. Concentrations of individual compounds present in gasoline headspece vapors were quantified by GC/FID as described in Harley, R.A., McKeen, S.A., Pearson, J., Rodgers, M.O., Lonneman, W.A., 2001. Analysis of motor vehicle emissions during the Nashville/Middle Tennessee Ozone Study. Journal of Geophysical Research 106 (D4), 3559-3567. | TOG | O | TRUE | 2001 | 5 | 5 | 1 | Wisconsin |  | 4.0 | 1 | 358 | 0.37668 | -99 | N/A | GC-FID. Percent abundances are derived from ppbC concentrations based on NIST/SRM propane in air calibration. No adjustment has been made for the reduced FID response of oxygenates (ethyl alcohol, MTBE, and TAME). | 16883-48-0 |  | 91031 | FALSE | FALSE | Cis-1,trans-2,4-trimethylcyclopentane |  | 112.2126 | FALSE | Chuck Lewis, EPA - National Exposure Research Laboratory, RTP, NC
8623 | Diesel Headspace Vapor - Citgo Diesel - not adjusted for oxygenates | D | Uncontrolled | 2004-09-29 | See ANLYMETHOD field for oxygenates adjustment details. Samples taken on January 16, 2001 | 100 | TOG | Canisters containing headspece vapor samples of each gasoline were prepared using the following procedure. Approximately 25 mL Erlenmeyer flask, and the flask mouth was closed with a single hole Number 1 size Neoprene stopper. A 4 cm x 0.64 cm stainless steel tube closed with a rubber sleeve stopper plug was placed into the hole. Flasks were placed in a constant temperature bath maintained at 25 oC. After an equilibration periond of 20-30 minutes, a 100 micro liter aliquote of gasoline headspece vapors was taken from each flask using 250 micro liter syringes with 5 cm long needles. The headspece vapor samples were injected into evacuated 6-L SUMMA canisters that contained 80 micro liter of distilled water. The canisters were filled to about 300 kPa absolute pressure using ultrahigh purity helium. Concentrations of individual compounds present in gasoline headspece vapors were quantified by GC/FID as described in Harley, R.A., McKeen, S.A., Pearson, J., Rodgers, M.O., Lonneman, W.A., 2001. Analysis of motor vehicle emissions during the Nashville/Middle Tennessee Ozone Study. Journal of Geophysical Research 106 (D4), 3559-3567. | TOG | O | TRUE | 2001 | 5 | 5 | 1 | Wisconsin |  | 4.0 | 1 | 359 | 0.15919 | -99 | N/A | GC-FID. Percent abundances are derived from ppbC concentrations based on NIST/SRM propane in air calibration. No adjustment has been made for the reduced FID response of oxygenates (ethyl alcohol, MTBE, and TAME). | 7667-60-9 |  | 91066 | FALSE | FALSE | Cis-1,trans-2,trans-4-trimethylcyclohexane |  | 126.2392 | FALSE | Chuck Lewis, EPA - National Exposure Research Laboratory, RTP, NC
8623 | Diesel Headspace Vapor - Citgo Diesel - not adjusted for oxygenates | D | Uncontrolled | 2004-09-29 | See ANLYMETHOD field for oxygenates adjustment details. Samples taken on January 16, 2001 | 100 | TOG | Canisters containing headspece vapor samples of each gasoline were prepared using the following procedure. Approximately 25 mL Erlenmeyer flask, and the flask mouth was closed with a single hole Number 1 size Neoprene stopper. A 4 cm x 0.64 cm stainless steel tube closed with a rubber sleeve stopper plug was placed into the hole. Flasks were placed in a constant temperature bath maintained at 25 oC. After an equilibration periond of 20-30 minutes, a 100 micro liter aliquote of gasoline headspece vapors was taken from each flask using 250 micro liter syringes with 5 cm long needles. The headspece vapor samples were injected into evacuated 6-L SUMMA canisters that contained 80 micro liter of distilled water. The canisters were filled to about 300 kPa absolute pressure using ultrahigh purity helium. Concentrations of individual compounds present in gasoline headspece vapors were quantified by GC/FID as described in Harley, R.A., McKeen, S.A., Pearson, J., Rodgers, M.O., Lonneman, W.A., 2001. Analysis of motor vehicle emissions during the Nashville/Middle Tennessee Ozone Study. Journal of Geophysical Research 106 (D4), 3559-3567. | TOG | O | TRUE | 2001 | 5 | 5 | 1 | Wisconsin |  | 4.0 | 1 | 367 | 1.4462 | -99 | N/A | GC-FID. Percent abundances are derived from ppbC concentrations based on NIST/SRM propane in air calibration. No adjustment has been made for the reduced FID response of oxygenates (ethyl alcohol, MTBE, and TAME). | 590-18-1 |  | 43217 | TRUE | FALSE | Cis-2-butene | C2BUTE | 56.1063 | FALSE | Chuck Lewis, EPA - National Exposure Research Laboratory, RTP, NC
8623 | Diesel Headspace Vapor - Citgo Diesel - not adjusted for oxygenates | D | Uncontrolled | 2004-09-29 | See ANLYMETHOD field for oxygenates adjustment details. Samples taken on January 16, 2001 | 100 | TOG | Canisters containing headspece vapor samples of each gasoline were prepared using the following procedure. Approximately 25 mL Erlenmeyer flask, and the flask mouth was closed with a single hole Number 1 size Neoprene stopper. A 4 cm x 0.64 cm stainless steel tube closed with a rubber sleeve stopper plug was placed into the hole. Flasks were placed in a constant temperature bath maintained at 25 oC. After an equilibration periond of 20-30 minutes, a 100 micro liter aliquote of gasoline headspece vapors was taken from each flask using 250 micro liter syringes with 5 cm long needles. The headspece vapor samples were injected into evacuated 6-L SUMMA canisters that contained 80 micro liter of distilled water. The canisters were filled to about 300 kPa absolute pressure using ultrahigh purity helium. Concentrations of individual compounds present in gasoline headspece vapors were quantified by GC/FID as described in Harley, R.A., McKeen, S.A., Pearson, J., Rodgers, M.O., Lonneman, W.A., 2001. Analysis of motor vehicle emissions during the Nashville/Middle Tennessee Ozone Study. Journal of Geophysical Research 106 (D4), 3559-3567. | TOG | O | TRUE | 2001 | 5 | 5 | 1 | Wisconsin |  | 4.0 | 1 | 368 | 0 | -99 | N/A | GC-FID. Percent abundances are derived from ppbC concentrations based on NIST/SRM propane in air calibration. No adjustment has been made for the reduced FID response of oxygenates (ethyl alcohol, MTBE, and TAME). | 6443-92-1 |  | 91028 | FALSE | FALSE | Cis-2-heptene |  | 98.1861 | FALSE | Chuck Lewis, EPA - National Exposure Research Laboratory, RTP, NC
8623 | Diesel Headspace Vapor - Citgo Diesel - not adjusted for oxygenates | D | Uncontrolled | 2004-09-29 | See ANLYMETHOD field for oxygenates adjustment details. Samples taken on January 16, 2001 | 100 | TOG | Canisters containing headspece vapor samples of each gasoline were prepared using the following procedure. Approximately 25 mL Erlenmeyer flask, and the flask mouth was closed with a single hole Number 1 size Neoprene stopper. A 4 cm x 0.64 cm stainless steel tube closed with a rubber sleeve stopper plug was placed into the hole. Flasks were placed in a constant temperature bath maintained at 25 oC. After an equilibration periond of 20-30 minutes, a 100 micro liter aliquote of gasoline headspece vapors was taken from each flask using 250 micro liter syringes with 5 cm long needles. The headspece vapor samples were injected into evacuated 6-L SUMMA canisters that contained 80 micro liter of distilled water. The canisters were filled to about 300 kPa absolute pressure using ultrahigh purity helium. Concentrations of individual compounds present in gasoline headspece vapors were quantified by GC/FID as described in Harley, R.A., McKeen, S.A., Pearson, J., Rodgers, M.O., Lonneman, W.A., 2001. Analysis of motor vehicle emissions during the Nashville/Middle Tennessee Ozone Study. Journal of Geophysical Research 106 (D4), 3559-3567. | TOG | O | TRUE | 2001 | 5 | 5 | 1 | Wisconsin |  | 4.0 | 1 | 369 | 0.049327 | -99 | N/A | GC-FID. Percent abundances are derived from ppbC concentrations based on NIST/SRM propane in air calibration. No adjustment has been made for the reduced FID response of oxygenates (ethyl alcohol, MTBE, and TAME). | 7688-21-3 |  | 98035 | FALSE | FALSE | Cis-2-hexene |  | 84.1595 | FALSE | Chuck Lewis, EPA - National Exposure Research Laboratory, RTP, NC
8623 | Diesel Headspace Vapor - Citgo Diesel - not adjusted for oxygenates | D | Uncontrolled | 2004-09-29 | See ANLYMETHOD field for oxygenates adjustment details. Samples taken on January 16, 2001 | 100 | TOG | Canisters containing headspece vapor samples of each gasoline were prepared using the following procedure. Approximately 25 mL Erlenmeyer flask, and the flask mouth was closed with a single hole Number 1 size Neoprene stopper. A 4 cm x 0.64 cm stainless steel tube closed with a rubber sleeve stopper plug was placed into the hole. Flasks were placed in a constant temperature bath maintained at 25 oC. After an equilibration periond of 20-30 minutes, a 100 micro liter aliquote of gasoline headspece vapors was taken from each flask using 250 micro liter syringes with 5 cm long needles. The headspece vapor samples were injected into evacuated 6-L SUMMA canisters that contained 80 micro liter of distilled water. The canisters were filled to about 300 kPa absolute pressure using ultrahigh purity helium. Concentrations of individual compounds present in gasoline headspece vapors were quantified by GC/FID as described in Harley, R.A., McKeen, S.A., Pearson, J., Rodgers, M.O., Lonneman, W.A., 2001. Analysis of motor vehicle emissions during the Nashville/Middle Tennessee Ozone Study. Journal of Geophysical Research 106 (D4), 3559-3567. | TOG | O | TRUE | 2001 | 5 | 5 | 1 | Wisconsin |  | 4.0 | 1 | 370 | 0 | -99 | N/A | GC-FID. Percent abundances are derived from ppbC concentrations based on NIST/SRM propane in air calibration. No adjustment has been made for the reduced FID response of oxygenates (ethyl alcohol, MTBE, and TAME). | 7642-04-8 |  | 43266 | FALSE | FALSE | Cis-2-octene |  | 112.2126 | FALSE | Chuck Lewis, EPA - National Exposure Research Laboratory, RTP, NC
8623 | Diesel Headspace Vapor - Citgo Diesel - not adjusted for oxygenates | D | Uncontrolled | 2004-09-29 | See ANLYMETHOD field for oxygenates adjustment details. Samples taken on January 16, 2001 | 100 | TOG | Canisters containing headspece vapor samples of each gasoline were prepared using the following procedure. Approximately 25 mL Erlenmeyer flask, and the flask mouth was closed with a single hole Number 1 size Neoprene stopper. A 4 cm x 0.64 cm stainless steel tube closed with a rubber sleeve stopper plug was placed into the hole. Flasks were placed in a constant temperature bath maintained at 25 oC. After an equilibration periond of 20-30 minutes, a 100 micro liter aliquote of gasoline headspece vapors was taken from each flask using 250 micro liter syringes with 5 cm long needles. The headspece vapor samples were injected into evacuated 6-L SUMMA canisters that contained 80 micro liter of distilled water. The canisters were filled to about 300 kPa absolute pressure using ultrahigh purity helium. Concentrations of individual compounds present in gasoline headspece vapors were quantified by GC/FID as described in Harley, R.A., McKeen, S.A., Pearson, J., Rodgers, M.O., Lonneman, W.A., 2001. Analysis of motor vehicle emissions during the Nashville/Middle Tennessee Ozone Study. Journal of Geophysical Research 106 (D4), 3559-3567. | TOG | O | TRUE | 2001 | 5 | 5 | 1 | Wisconsin |  | 4.0 | 1 | 371 | 0.24215 | -99 | N/A | GC-FID. Percent abundances are derived from ppbC concentrations based on NIST/SRM propane in air calibration. No adjustment has been made for the reduced FID response of oxygenates (ethyl alcohol, MTBE, and TAME). | 627-20-3 |  | 43227 | TRUE | FALSE | Cis-2-pentene | C2PENE | 70.1329 | FALSE | Chuck Lewis, EPA - National Exposure Research Laboratory, RTP, NC
8623 | Diesel Headspace Vapor - Citgo Diesel - not adjusted for oxygenates | D | Uncontrolled | 2004-09-29 | See ANLYMETHOD field for oxygenates adjustment details. Samples taken on January 16, 2001 | 100 | TOG | Canisters containing headspece vapor samples of each gasoline were prepared using the following procedure. Approximately 25 mL Erlenmeyer flask, and the flask mouth was closed with a single hole Number 1 size Neoprene stopper. A 4 cm x 0.64 cm stainless steel tube closed with a rubber sleeve stopper plug was placed into the hole. Flasks were placed in a constant temperature bath maintained at 25 oC. After an equilibration periond of 20-30 minutes, a 100 micro liter aliquote of gasoline headspece vapors was taken from each flask using 250 micro liter syringes with 5 cm long needles. The headspece vapor samples were injected into evacuated 6-L SUMMA canisters that contained 80 micro liter of distilled water. The canisters were filled to about 300 kPa absolute pressure using ultrahigh purity helium. Concentrations of individual compounds present in gasoline headspece vapors were quantified by GC/FID as described in Harley, R.A., McKeen, S.A., Pearson, J., Rodgers, M.O., Lonneman, W.A., 2001. Analysis of motor vehicle emissions during the Nashville/Middle Tennessee Ozone Study. Journal of Geophysical Research 106 (D4), 3559-3567. | TOG | O | TRUE | 2001 | 5 | 5 | 1 | Wisconsin |  | 4.0 | 1 | 372 | 0.044843 | -99 | N/A | GC-FID. Percent abundances are derived from ppbC concentrations based on NIST/SRM propane in air calibration. No adjustment has been made for the reduced FID response of oxygenates (ethyl alcohol, MTBE, and TAME). | 7642-09-3 |  | 98003 | FALSE | FALSE | Cis-3-hexene |  | 84.1595 | FALSE | Chuck Lewis, EPA - National Exposure Research Laboratory, RTP, NC
8623 | Diesel Headspace Vapor - Citgo Diesel - not adjusted for oxygenates | D | Uncontrolled | 2004-09-29 | See ANLYMETHOD field for oxygenates adjustment details. Samples taken on January 16, 2001 | 100 | TOG | Canisters containing headspece vapor samples of each gasoline were prepared using the following procedure. Approximately 25 mL Erlenmeyer flask, and the flask mouth was closed with a single hole Number 1 size Neoprene stopper. A 4 cm x 0.64 cm stainless steel tube closed with a rubber sleeve stopper plug was placed into the hole. Flasks were placed in a constant temperature bath maintained at 25 oC. After an equilibration periond of 20-30 minutes, a 100 micro liter aliquote of gasoline headspece vapors was taken from each flask using 250 micro liter syringes with 5 cm long needles. The headspece vapor samples were injected into evacuated 6-L SUMMA canisters that contained 80 micro liter of distilled water. The canisters were filled to about 300 kPa absolute pressure using ultrahigh purity helium. Concentrations of individual compounds present in gasoline headspece vapors were quantified by GC/FID as described in Harley, R.A., McKeen, S.A., Pearson, J., Rodgers, M.O., Lonneman, W.A., 2001. Analysis of motor vehicle emissions during the Nashville/Middle Tennessee Ozone Study. Journal of Geophysical Research 106 (D4), 3559-3567. | TOG | O | TRUE | 2001 | 5 | 5 | 1 | Wisconsin |  | 4.0 | 1 | 385 | 1.0785 | -99 | N/A | GC-FID. Percent abundances are derived from ppbC concentrations based on NIST/SRM propane in air calibration. No adjustment has been made for the reduced FID response of oxygenates (ethyl alcohol, MTBE, and TAME). | 110-82-7 |  | 43248 | TRUE | FALSE | Cyclohexane | CYHEXA | 84.1595 | FALSE | Chuck Lewis, EPA - National Exposure Research Laboratory, RTP, NC
8623 | Diesel Headspace Vapor - Citgo Diesel - not adjusted for oxygenates | D | Uncontrolled | 2004-09-29 | See ANLYMETHOD field for oxygenates adjustment details. Samples taken on January 16, 2001 | 100 | TOG | Canisters containing headspece vapor samples of each gasoline were prepared using the following procedure. Approximately 25 mL Erlenmeyer flask, and the flask mouth was closed with a single hole Number 1 size Neoprene stopper. A 4 cm x 0.64 cm stainless steel tube closed with a rubber sleeve stopper plug was placed into the hole. Flasks were placed in a constant temperature bath maintained at 25 oC. After an equilibration periond of 20-30 minutes, a 100 micro liter aliquote of gasoline headspece vapors was taken from each flask using 250 micro liter syringes with 5 cm long needles. The headspece vapor samples were injected into evacuated 6-L SUMMA canisters that contained 80 micro liter of distilled water. The canisters were filled to about 300 kPa absolute pressure using ultrahigh purity helium. Concentrations of individual compounds present in gasoline headspece vapors were quantified by GC/FID as described in Harley, R.A., McKeen, S.A., Pearson, J., Rodgers, M.O., Lonneman, W.A., 2001. Analysis of motor vehicle emissions during the Nashville/Middle Tennessee Ozone Study. Journal of Geophysical Research 106 (D4), 3559-3567. | TOG | O | TRUE | 2001 | 5 | 5 | 1 | Wisconsin |  | 4.0 | 1 | 390 | 0.33408 | -99 | N/A | GC-FID. Percent abundances are derived from ppbC concentrations based on NIST/SRM propane in air calibration. No adjustment has been made for the reduced FID response of oxygenates (ethyl alcohol, MTBE, and TAME). | 287-92-3 |  | 43242 | TRUE | FALSE | Cyclopentane | CPENTA | 70.1329 | FALSE | Chuck Lewis, EPA - National Exposure Research Laboratory, RTP, NC
8623 | Diesel Headspace Vapor - Citgo Diesel - not adjusted for oxygenates | D | Uncontrolled | 2004-09-29 | See ANLYMETHOD field for oxygenates adjustment details. Samples taken on January 16, 2001 | 100 | TOG | Canisters containing headspece vapor samples of each gasoline were prepared using the following procedure. Approximately 25 mL Erlenmeyer flask, and the flask mouth was closed with a single hole Number 1 size Neoprene stopper. A 4 cm x 0.64 cm stainless steel tube closed with a rubber sleeve stopper plug was placed into the hole. Flasks were placed in a constant temperature bath maintained at 25 oC. After an equilibration periond of 20-30 minutes, a 100 micro liter aliquote of gasoline headspece vapors was taken from each flask using 250 micro liter syringes with 5 cm long needles. The headspece vapor samples were injected into evacuated 6-L SUMMA canisters that contained 80 micro liter of distilled water. The canisters were filled to about 300 kPa absolute pressure using ultrahigh purity helium. Concentrations of individual compounds present in gasoline headspece vapors were quantified by GC/FID as described in Harley, R.A., McKeen, S.A., Pearson, J., Rodgers, M.O., Lonneman, W.A., 2001. Analysis of motor vehicle emissions during the Nashville/Middle Tennessee Ozone Study. Journal of Geophysical Research 106 (D4), 3559-3567. | TOG | O | TRUE | 2001 | 5 | 5 | 1 | Wisconsin |  | 4.0 | 1 | 391 | 0.080717 | -99 | N/A | GC-FID. Percent abundances are derived from ppbC concentrations based on NIST/SRM propane in air calibration. No adjustment has been made for the reduced FID response of oxygenates (ethyl alcohol, MTBE, and TAME). | 142-29-0 |  | 43292 | FALSE | FALSE | Cyclopentene |  | 68.117 | FALSE | Chuck Lewis, EPA - National Exposure Research Laboratory, RTP, NC
8623 | Diesel Headspace Vapor - Citgo Diesel - not adjusted for oxygenates | D | Uncontrolled | 2004-09-29 | See ANLYMETHOD field for oxygenates adjustment details. Samples taken on January 16, 2001 | 100 | TOG | Canisters containing headspece vapor samples of each gasoline were prepared using the following procedure. Approximately 25 mL Erlenmeyer flask, and the flask mouth was closed with a single hole Number 1 size Neoprene stopper. A 4 cm x 0.64 cm stainless steel tube closed with a rubber sleeve stopper plug was placed into the hole. Flasks were placed in a constant temperature bath maintained at 25 oC. After an equilibration periond of 20-30 minutes, a 100 micro liter aliquote of gasoline headspece vapors was taken from each flask using 250 micro liter syringes with 5 cm long needles. The headspece vapor samples were injected into evacuated 6-L SUMMA canisters that contained 80 micro liter of distilled water. The canisters were filled to about 300 kPa absolute pressure using ultrahigh purity helium. Concentrations of individual compounds present in gasoline headspece vapors were quantified by GC/FID as described in Harley, R.A., McKeen, S.A., Pearson, J., Rodgers, M.O., Lonneman, W.A., 2001. Analysis of motor vehicle emissions during the Nashville/Middle Tennessee Ozone Study. Journal of Geophysical Research 106 (D4), 3559-3567. | TOG | O | TRUE | 2001 | 5 | 5 | 1 | Wisconsin |  | 4.0 | 1 | 442 | 10.1996 | -99 | N/A | GC-FID. Percent abundances are derived from ppbC concentrations based on NIST/SRM propane in air calibration. No adjustment has been made for the reduced FID response of oxygenates (ethyl alcohol, MTBE, and TAME). | 64-17-5 |  | 43302 | FALSE | FALSE | Ethyl alcohol |  | 46.0684 | FALSE | Chuck Lewis, EPA - National Exposure Research Laboratory, RTP, NC
8623 | Diesel Headspace Vapor - Citgo Diesel - not adjusted for oxygenates | D | Uncontrolled | 2004-09-29 | See ANLYMETHOD field for oxygenates adjustment details. Samples taken on January 16, 2001 | 100 | TOG | Canisters containing headspece vapor samples of each gasoline were prepared using the following procedure. Approximately 25 mL Erlenmeyer flask, and the flask mouth was closed with a single hole Number 1 size Neoprene stopper. A 4 cm x 0.64 cm stainless steel tube closed with a rubber sleeve stopper plug was placed into the hole. Flasks were placed in a constant temperature bath maintained at 25 oC. After an equilibration periond of 20-30 minutes, a 100 micro liter aliquote of gasoline headspece vapors was taken from each flask using 250 micro liter syringes with 5 cm long needles. The headspece vapor samples were injected into evacuated 6-L SUMMA canisters that contained 80 micro liter of distilled water. The canisters were filled to about 300 kPa absolute pressure using ultrahigh purity helium. Concentrations of individual compounds present in gasoline headspece vapors were quantified by GC/FID as described in Harley, R.A., McKeen, S.A., Pearson, J., Rodgers, M.O., Lonneman, W.A., 2001. Analysis of motor vehicle emissions during the Nashville/Middle Tennessee Ozone Study. Journal of Geophysical Research 106 (D4), 3559-3567. | TOG | O | TRUE | 2001 | 5 | 5 | 1 | Wisconsin |  | 4.0 | 1 | 449 | 0.42825 | -99 | N/A | GC-FID. Percent abundances are derived from ppbC concentrations based on NIST/SRM propane in air calibration. No adjustment has been made for the reduced FID response of oxygenates (ethyl alcohol, MTBE, and TAME). | 100-41-4 |  | 45203 | TRUE | TRUE | Ethylbenzene | ETBZ | 106.165 | FALSE | Chuck Lewis, EPA - National Exposure Research Laboratory, RTP, NC
8623 | Diesel Headspace Vapor - Citgo Diesel - not adjusted for oxygenates | D | Uncontrolled | 2004-09-29 | See ANLYMETHOD field for oxygenates adjustment details. Samples taken on January 16, 2001 | 100 | TOG | Canisters containing headspece vapor samples of each gasoline were prepared using the following procedure. Approximately 25 mL Erlenmeyer flask, and the flask mouth was closed with a single hole Number 1 size Neoprene stopper. A 4 cm x 0.64 cm stainless steel tube closed with a rubber sleeve stopper plug was placed into the hole. Flasks were placed in a constant temperature bath maintained at 25 oC. After an equilibration periond of 20-30 minutes, a 100 micro liter aliquote of gasoline headspece vapors was taken from each flask using 250 micro liter syringes with 5 cm long needles. The headspece vapor samples were injected into evacuated 6-L SUMMA canisters that contained 80 micro liter of distilled water. The canisters were filled to about 300 kPa absolute pressure using ultrahigh purity helium. Concentrations of individual compounds present in gasoline headspece vapors were quantified by GC/FID as described in Harley, R.A., McKeen, S.A., Pearson, J., Rodgers, M.O., Lonneman, W.A., 2001. Analysis of motor vehicle emissions during the Nashville/Middle Tennessee Ozone Study. Journal of Geophysical Research 106 (D4), 3559-3567. | TOG | O | TRUE | 2001 | 5 | 5 | 1 | Wisconsin |  | 4.0 | 1 | 485 | 0.069507 | -99 | N/A | GC-FID. Percent abundances are derived from ppbC concentrations based on NIST/SRM propane in air calibration. No adjustment has been made for the reduced FID response of oxygenates (ethyl alcohol, MTBE, and TAME). | 496-11-7 |  | 98044 | FALSE | FALSE | Indan | INDAN | 118.1757 | FALSE | Chuck Lewis, EPA - National Exposure Research Laboratory, RTP, NC
8623 | Diesel Headspace Vapor - Citgo Diesel - not adjusted for oxygenates | D | Uncontrolled | 2004-09-29 | See ANLYMETHOD field for oxygenates adjustment details. Samples taken on January 16, 2001 | 100 | TOG | Canisters containing headspece vapor samples of each gasoline were prepared using the following procedure. Approximately 25 mL Erlenmeyer flask, and the flask mouth was closed with a single hole Number 1 size Neoprene stopper. A 4 cm x 0.64 cm stainless steel tube closed with a rubber sleeve stopper plug was placed into the hole. Flasks were placed in a constant temperature bath maintained at 25 oC. After an equilibration periond of 20-30 minutes, a 100 micro liter aliquote of gasoline headspece vapors was taken from each flask using 250 micro liter syringes with 5 cm long needles. The headspece vapor samples were injected into evacuated 6-L SUMMA canisters that contained 80 micro liter of distilled water. The canisters were filled to about 300 kPa absolute pressure using ultrahigh purity helium. Concentrations of individual compounds present in gasoline headspece vapors were quantified by GC/FID as described in Harley, R.A., McKeen, S.A., Pearson, J., Rodgers, M.O., Lonneman, W.A., 2001. Analysis of motor vehicle emissions during the Nashville/Middle Tennessee Ozone Study. Journal of Geophysical Research 106 (D4), 3559-3567. | TOG | O | TRUE | 2001 | 5 | 5 | 1 | Wisconsin |  | 4.0 | 1 | 491 | 5.8767 | -99 | N/A | GC-FID. Percent abundances are derived from ppbC concentrations based on NIST/SRM propane in air calibration. No adjustment has been made for the reduced FID response of oxygenates (ethyl alcohol, MTBE, and TAME). | 75-28-5 |  | 43214 | TRUE | FALSE | Isobutane | I_BUTA | 58.1222 | FALSE | Chuck Lewis, EPA - National Exposure Research Laboratory, RTP, NC
8623 | Diesel Headspace Vapor - Citgo Diesel - not adjusted for oxygenates | D | Uncontrolled | 2004-09-29 | See ANLYMETHOD field for oxygenates adjustment details. Samples taken on January 16, 2001 | 100 | TOG | Canisters containing headspece vapor samples of each gasoline were prepared using the following procedure. Approximately 25 mL Erlenmeyer flask, and the flask mouth was closed with a single hole Number 1 size Neoprene stopper. A 4 cm x 0.64 cm stainless steel tube closed with a rubber sleeve stopper plug was placed into the hole. Flasks were placed in a constant temperature bath maintained at 25 oC. After an equilibration periond of 20-30 minutes, a 100 micro liter aliquote of gasoline headspece vapors was taken from each flask using 250 micro liter syringes with 5 cm long needles. The headspece vapor samples were injected into evacuated 6-L SUMMA canisters that contained 80 micro liter of distilled water. The canisters were filled to about 300 kPa absolute pressure using ultrahigh purity helium. Concentrations of individual compounds present in gasoline headspece vapors were quantified by GC/FID as described in Harley, R.A., McKeen, S.A., Pearson, J., Rodgers, M.O., Lonneman, W.A., 2001. Analysis of motor vehicle emissions during the Nashville/Middle Tennessee Ozone Study. Journal of Geophysical Research 106 (D4), 3559-3567. | TOG | O | TRUE | 2001 | 5 | 5 | 1 | Wisconsin |  | 4.0 | 1 | 497 | 0.89238 | -99 | N/A | GC-FID. Percent abundances are derived from ppbC concentrations based on NIST/SRM propane in air calibration. No adjustment has been made for the reduced FID response of oxygenates (ethyl alcohol, MTBE, and TAME). | 115-11-7 |  | 43215 | FALSE | FALSE | Isobutylene (isobutene) | LIBUTE | 56.1063 | FALSE | Chuck Lewis, EPA - National Exposure Research Laboratory, RTP, NC
8623 | Diesel Headspace Vapor - Citgo Diesel - not adjusted for oxygenates | D | Uncontrolled | 2004-09-29 | See ANLYMETHOD field for oxygenates adjustment details. Samples taken on January 16, 2001 | 100 | TOG | Canisters containing headspece vapor samples of each gasoline were prepared using the following procedure. Approximately 25 mL Erlenmeyer flask, and the flask mouth was closed with a single hole Number 1 size Neoprene stopper. A 4 cm x 0.64 cm stainless steel tube closed with a rubber sleeve stopper plug was placed into the hole. Flasks were placed in a constant temperature bath maintained at 25 oC. After an equilibration periond of 20-30 minutes, a 100 micro liter aliquote of gasoline headspece vapors was taken from each flask using 250 micro liter syringes with 5 cm long needles. The headspece vapor samples were injected into evacuated 6-L SUMMA canisters that contained 80 micro liter of distilled water. The canisters were filled to about 300 kPa absolute pressure using ultrahigh purity helium. Concentrations of individual compounds present in gasoline headspece vapors were quantified by GC/FID as described in Harley, R.A., McKeen, S.A., Pearson, J., Rodgers, M.O., Lonneman, W.A., 2001. Analysis of motor vehicle emissions during the Nashville/Middle Tennessee Ozone Study. Journal of Geophysical Research 106 (D4), 3559-3567. | TOG | O | TRUE | 2001 | 5 | 5 | 1 | Wisconsin |  | 4.0 | 1 | 508 | 9.1659 | -99 | N/A | GC-FID. Percent abundances are derived from ppbC concentrations based on NIST/SRM propane in air calibration. No adjustment has been made for the reduced FID response of oxygenates (ethyl alcohol, MTBE, and TAME). | 78-78-4 |  | 98132 | TRUE | FALSE | Isopentane (2-Methylbutane) | IPENTA | 72.1488 | FALSE | Chuck Lewis, EPA - National Exposure Research Laboratory, RTP, NC
8623 | Diesel Headspace Vapor - Citgo Diesel - not adjusted for oxygenates | D | Uncontrolled | 2004-09-29 | See ANLYMETHOD field for oxygenates adjustment details. Samples taken on January 16, 2001 | 100 | TOG | Canisters containing headspece vapor samples of each gasoline were prepared using the following procedure. Approximately 25 mL Erlenmeyer flask, and the flask mouth was closed with a single hole Number 1 size Neoprene stopper. A 4 cm x 0.64 cm stainless steel tube closed with a rubber sleeve stopper plug was placed into the hole. Flasks were placed in a constant temperature bath maintained at 25 oC. After an equilibration periond of 20-30 minutes, a 100 micro liter aliquote of gasoline headspece vapors was taken from each flask using 250 micro liter syringes with 5 cm long needles. The headspece vapor samples were injected into evacuated 6-L SUMMA canisters that contained 80 micro liter of distilled water. The canisters were filled to about 300 kPa absolute pressure using ultrahigh purity helium. Concentrations of individual compounds present in gasoline headspece vapors were quantified by GC/FID as described in Harley, R.A., McKeen, S.A., Pearson, J., Rodgers, M.O., Lonneman, W.A., 2001. Analysis of motor vehicle emissions during the Nashville/Middle Tennessee Ozone Study. Journal of Geophysical Research 106 (D4), 3559-3567. | TOG | O | TRUE | 2001 | 5 | 5 | 1 | Wisconsin |  | 4.0 | 1 | 511 | 0.042601 | -99 | N/A | GC-FID. Percent abundances are derived from ppbC concentrations based on NIST/SRM propane in air calibration. No adjustment has been made for the reduced FID response of oxygenates (ethyl alcohol, MTBE, and TAME). | 78-79-5 |  | 43243 | TRUE | FALSE | Isoprene (2-methyl-1,3-butadiene) | I_PREN | 68.117 | FALSE | Chuck Lewis, EPA - National Exposure Research Laboratory, RTP, NC
8623 | Diesel Headspace Vapor - Citgo Diesel - not adjusted for oxygenates | D | Uncontrolled | 2004-09-29 | See ANLYMETHOD field for oxygenates adjustment details. Samples taken on January 16, 2001 | 100 | TOG | Canisters containing headspece vapor samples of each gasoline were prepared using the following procedure. Approximately 25 mL Erlenmeyer flask, and the flask mouth was closed with a single hole Number 1 size Neoprene stopper. A 4 cm x 0.64 cm stainless steel tube closed with a rubber sleeve stopper plug was placed into the hole. Flasks were placed in a constant temperature bath maintained at 25 oC. After an equilibration periond of 20-30 minutes, a 100 micro liter aliquote of gasoline headspece vapors was taken from each flask using 250 micro liter syringes with 5 cm long needles. The headspece vapor samples were injected into evacuated 6-L SUMMA canisters that contained 80 micro liter of distilled water. The canisters were filled to about 300 kPa absolute pressure using ultrahigh purity helium. Concentrations of individual compounds present in gasoline headspece vapors were quantified by GC/FID as described in Harley, R.A., McKeen, S.A., Pearson, J., Rodgers, M.O., Lonneman, W.A., 2001. Analysis of motor vehicle emissions during the Nashville/Middle Tennessee Ozone Study. Journal of Geophysical Research 106 (D4), 3559-3567. | TOG | O | TRUE | 2001 | 5 | 5 | 1 | Wisconsin |  | 4.0 | 1 | 514 | 0.10538 | -99 | N/A | GC-FID. Percent abundances are derived from ppbC concentrations based on NIST/SRM propane in air calibration. No adjustment has been made for the reduced FID response of oxygenates (ethyl alcohol, MTBE, and TAME). | 98-82-8 |  | 98043 | TRUE | TRUE | Isopropylbenzene (cumene) | IPRBZ | 120.1916 | FALSE | Chuck Lewis, EPA - National Exposure Research Laboratory, RTP, NC
8623 | Diesel Headspace Vapor - Citgo Diesel - not adjusted for oxygenates | D | Uncontrolled | 2004-09-29 | See ANLYMETHOD field for oxygenates adjustment details. Samples taken on January 16, 2001 | 100 | TOG | Canisters containing headspece vapor samples of each gasoline were prepared using the following procedure. Approximately 25 mL Erlenmeyer flask, and the flask mouth was closed with a single hole Number 1 size Neoprene stopper. A 4 cm x 0.64 cm stainless steel tube closed with a rubber sleeve stopper plug was placed into the hole. Flasks were placed in a constant temperature bath maintained at 25 oC. After an equilibration periond of 20-30 minutes, a 100 micro liter aliquote of gasoline headspece vapors was taken from each flask using 250 micro liter syringes with 5 cm long needles. The headspece vapor samples were injected into evacuated 6-L SUMMA canisters that contained 80 micro liter of distilled water. The canisters were filled to about 300 kPa absolute pressure using ultrahigh purity helium. Concentrations of individual compounds present in gasoline headspece vapors were quantified by GC/FID as described in Harley, R.A., McKeen, S.A., Pearson, J., Rodgers, M.O., Lonneman, W.A., 2001. Analysis of motor vehicle emissions during the Nashville/Middle Tennessee Ozone Study. Journal of Geophysical Research 106 (D4), 3559-3567. | TOG | O | TRUE | 2001 | 5 | 5 | 1 | Wisconsin |  | 4.0 | 1 | 522 | 1.3789 | -99 | N/A | GC-FID. Percent abundances are derived from ppbC concentrations based on NIST/SRM propane in air calibration. No adjustment has been made for the reduced FID response of oxygenates (ethyl alcohol, MTBE, and TAME). | 108-38-3; 106-42-3 |  | 99024 | TRUE | TRUE | M & p-xylene | MP_X | 106.165 | FALSE | Chuck Lewis, EPA - National Exposure Research Laboratory, RTP, NC
8623 | Diesel Headspace Vapor - Citgo Diesel - not adjusted for oxygenates | D | Uncontrolled | 2004-09-29 | See ANLYMETHOD field for oxygenates adjustment details. Samples taken on January 16, 2001 | 100 | TOG | Canisters containing headspece vapor samples of each gasoline were prepared using the following procedure. Approximately 25 mL Erlenmeyer flask, and the flask mouth was closed with a single hole Number 1 size Neoprene stopper. A 4 cm x 0.64 cm stainless steel tube closed with a rubber sleeve stopper plug was placed into the hole. Flasks were placed in a constant temperature bath maintained at 25 oC. After an equilibration periond of 20-30 minutes, a 100 micro liter aliquote of gasoline headspece vapors was taken from each flask using 250 micro liter syringes with 5 cm long needles. The headspece vapor samples were injected into evacuated 6-L SUMMA canisters that contained 80 micro liter of distilled water. The canisters were filled to about 300 kPa absolute pressure using ultrahigh purity helium. Concentrations of individual compounds present in gasoline headspece vapors were quantified by GC/FID as described in Harley, R.A., McKeen, S.A., Pearson, J., Rodgers, M.O., Lonneman, W.A., 2001. Analysis of motor vehicle emissions during the Nashville/Middle Tennessee Ozone Study. Journal of Geophysical Research 106 (D4), 3559-3567. | TOG | O | TRUE | 2001 | 5 | 5 | 1 | Wisconsin |  | 4.0 | 1 | 550 | 1.8251 | -99 | N/A | GC-FID. Percent abundances are derived from ppbC concentrations based on NIST/SRM propane in air calibration. No adjustment has been made for the reduced FID response of oxygenates (ethyl alcohol, MTBE, and TAME). | 108-87-2 |  | 43261 | TRUE | FALSE | Methylcyclohexane | MECYHX | 98.1861 | FALSE | Chuck Lewis, EPA - National Exposure Research Laboratory, RTP, NC
8623 | Diesel Headspace Vapor - Citgo Diesel - not adjusted for oxygenates | D | Uncontrolled | 2004-09-29 | See ANLYMETHOD field for oxygenates adjustment details. Samples taken on January 16, 2001 | 100 | TOG | Canisters containing headspece vapor samples of each gasoline were prepared using the following procedure. Approximately 25 mL Erlenmeyer flask, and the flask mouth was closed with a single hole Number 1 size Neoprene stopper. A 4 cm x 0.64 cm stainless steel tube closed with a rubber sleeve stopper plug was placed into the hole. Flasks were placed in a constant temperature bath maintained at 25 oC. After an equilibration periond of 20-30 minutes, a 100 micro liter aliquote of gasoline headspece vapors was taken from each flask using 250 micro liter syringes with 5 cm long needles. The headspece vapor samples were injected into evacuated 6-L SUMMA canisters that contained 80 micro liter of distilled water. The canisters were filled to about 300 kPa absolute pressure using ultrahigh purity helium. Concentrations of individual compounds present in gasoline headspece vapors were quantified by GC/FID as described in Harley, R.A., McKeen, S.A., Pearson, J., Rodgers, M.O., Lonneman, W.A., 2001. Analysis of motor vehicle emissions during the Nashville/Middle Tennessee Ozone Study. Journal of Geophysical Research 106 (D4), 3559-3567. | TOG | O | TRUE | 2001 | 5 | 5 | 1 | Wisconsin |  | 4.0 | 1 | 551 | 1.5852 | -99 | N/A | GC-FID. Percent abundances are derived from ppbC concentrations based on NIST/SRM propane in air calibration. No adjustment has been made for the reduced FID response of oxygenates (ethyl alcohol, MTBE, and TAME). | 96-37-7 |  | 43262 | TRUE | FALSE | Methylcyclopentane | MCYPNA | 84.1595 | FALSE | Chuck Lewis, EPA - National Exposure Research Laboratory, RTP, NC
8623 | Diesel Headspace Vapor - Citgo Diesel - not adjusted for oxygenates | D | Uncontrolled | 2004-09-29 | See ANLYMETHOD field for oxygenates adjustment details. Samples taken on January 16, 2001 | 100 | TOG | Canisters containing headspece vapor samples of each gasoline were prepared using the following procedure. Approximately 25 mL Erlenmeyer flask, and the flask mouth was closed with a single hole Number 1 size Neoprene stopper. A 4 cm x 0.64 cm stainless steel tube closed with a rubber sleeve stopper plug was placed into the hole. Flasks were placed in a constant temperature bath maintained at 25 oC. After an equilibration periond of 20-30 minutes, a 100 micro liter aliquote of gasoline headspece vapors was taken from each flask using 250 micro liter syringes with 5 cm long needles. The headspece vapor samples were injected into evacuated 6-L SUMMA canisters that contained 80 micro liter of distilled water. The canisters were filled to about 300 kPa absolute pressure using ultrahigh purity helium. Concentrations of individual compounds present in gasoline headspece vapors were quantified by GC/FID as described in Harley, R.A., McKeen, S.A., Pearson, J., Rodgers, M.O., Lonneman, W.A., 2001. Analysis of motor vehicle emissions during the Nashville/Middle Tennessee Ozone Study. Journal of Geophysical Research 106 (D4), 3559-3567. | TOG | O | TRUE | 2001 | 5 | 5 | 1 | Wisconsin |  | 4.0 | 1 | 592 | 21.4372 | -99 | N/A | GC-FID. Percent abundances are derived from ppbC concentrations based on NIST/SRM propane in air calibration. No adjustment has been made for the reduced FID response of oxygenates (ethyl alcohol, MTBE, and TAME). | 106-97-8 |  | 43212 | TRUE | FALSE | N-butane | N_BUTA | 58.1222 | FALSE | Chuck Lewis, EPA - National Exposure Research Laboratory, RTP, NC
8623 | Diesel Headspace Vapor - Citgo Diesel - not adjusted for oxygenates | D | Uncontrolled | 2004-09-29 | See ANLYMETHOD field for oxygenates adjustment details. Samples taken on January 16, 2001 | 100 | TOG | Canisters containing headspece vapor samples of each gasoline were prepared using the following procedure. Approximately 25 mL Erlenmeyer flask, and the flask mouth was closed with a single hole Number 1 size Neoprene stopper. A 4 cm x 0.64 cm stainless steel tube closed with a rubber sleeve stopper plug was placed into the hole. Flasks were placed in a constant temperature bath maintained at 25 oC. After an equilibration periond of 20-30 minutes, a 100 micro liter aliquote of gasoline headspece vapors was taken from each flask using 250 micro liter syringes with 5 cm long needles. The headspece vapor samples were injected into evacuated 6-L SUMMA canisters that contained 80 micro liter of distilled water. The canisters were filled to about 300 kPa absolute pressure using ultrahigh purity helium. Concentrations of individual compounds present in gasoline headspece vapors were quantified by GC/FID as described in Harley, R.A., McKeen, S.A., Pearson, J., Rodgers, M.O., Lonneman, W.A., 2001. Analysis of motor vehicle emissions during the Nashville/Middle Tennessee Ozone Study. Journal of Geophysical Research 106 (D4), 3559-3567. | TOG | O | TRUE | 2001 | 5 | 5 | 1 | Wisconsin |  | 4.0 | 1 | 596 | 0.098655 | -99 | N/A | GC-FID. Percent abundances are derived from ppbC concentrations based on NIST/SRM propane in air calibration. No adjustment has been made for the reduced FID response of oxygenates (ethyl alcohol, MTBE, and TAME). | 104-51-8 |  | 91098 | FALSE | FALSE | N-butylbenzene | N_BUBZ | 134.2182 | FALSE | Chuck Lewis, EPA - National Exposure Research Laboratory, RTP, NC
8623 | Diesel Headspace Vapor - Citgo Diesel - not adjusted for oxygenates | D | Uncontrolled | 2004-09-29 | See ANLYMETHOD field for oxygenates adjustment details. Samples taken on January 16, 2001 | 100 | TOG | Canisters containing headspece vapor samples of each gasoline were prepared using the following procedure. Approximately 25 mL Erlenmeyer flask, and the flask mouth was closed with a single hole Number 1 size Neoprene stopper. A 4 cm x 0.64 cm stainless steel tube closed with a rubber sleeve stopper plug was placed into the hole. Flasks were placed in a constant temperature bath maintained at 25 oC. After an equilibration periond of 20-30 minutes, a 100 micro liter aliquote of gasoline headspece vapors was taken from each flask using 250 micro liter syringes with 5 cm long needles. The headspece vapor samples were injected into evacuated 6-L SUMMA canisters that contained 80 micro liter of distilled water. The canisters were filled to about 300 kPa absolute pressure using ultrahigh purity helium. Concentrations of individual compounds present in gasoline headspece vapors were quantified by GC/FID as described in Harley, R.A., McKeen, S.A., Pearson, J., Rodgers, M.O., Lonneman, W.A., 2001. Analysis of motor vehicle emissions during the Nashville/Middle Tennessee Ozone Study. Journal of Geophysical Research 106 (D4), 3559-3567. | TOG | O | TRUE | 2001 | 5 | 5 | 1 | Wisconsin |  | 4.0 | 1 | 598 | 0.1704 | -99 | N/A | GC-FID. Percent abundances are derived from ppbC concentrations based on NIST/SRM propane in air calibration. No adjustment has been made for the reduced FID response of oxygenates (ethyl alcohol, MTBE, and TAME). | 124-18-5 |  | 43238 | TRUE | FALSE | N-decane | N_DEC | 142.2817 | FALSE | Chuck Lewis, EPA - National Exposure Research Laboratory, RTP, NC
8623 | Diesel Headspace Vapor - Citgo Diesel - not adjusted for oxygenates | D | Uncontrolled | 2004-09-29 | See ANLYMETHOD field for oxygenates adjustment details. Samples taken on January 16, 2001 | 100 | TOG | Canisters containing headspece vapor samples of each gasoline were prepared using the following procedure. Approximately 25 mL Erlenmeyer flask, and the flask mouth was closed with a single hole Number 1 size Neoprene stopper. A 4 cm x 0.64 cm stainless steel tube closed with a rubber sleeve stopper plug was placed into the hole. Flasks were placed in a constant temperature bath maintained at 25 oC. After an equilibration periond of 20-30 minutes, a 100 micro liter aliquote of gasoline headspece vapors was taken from each flask using 250 micro liter syringes with 5 cm long needles. The headspece vapor samples were injected into evacuated 6-L SUMMA canisters that contained 80 micro liter of distilled water. The canisters were filled to about 300 kPa absolute pressure using ultrahigh purity helium. Concentrations of individual compounds present in gasoline headspece vapors were quantified by GC/FID as described in Harley, R.A., McKeen, S.A., Pearson, J., Rodgers, M.O., Lonneman, W.A., 2001. Analysis of motor vehicle emissions during the Nashville/Middle Tennessee Ozone Study. Journal of Geophysical Research 106 (D4), 3559-3567. | TOG | O | TRUE | 2001 | 5 | 5 | 1 | Wisconsin |  | 4.0 | 1 | 599 | 0.1009 | -99 | N/A | GC-FID. Percent abundances are derived from ppbC concentrations based on NIST/SRM propane in air calibration. No adjustment has been made for the reduced FID response of oxygenates (ethyl alcohol, MTBE, and TAME). | 112-40-3 |  | 43255 | FALSE | FALSE | N-dodecane | N_DODE | 170.3348 | FALSE | Chuck Lewis, EPA - National Exposure Research Laboratory, RTP, NC
8623 | Diesel Headspace Vapor - Citgo Diesel - not adjusted for oxygenates | D | Uncontrolled | 2004-09-29 | See ANLYMETHOD field for oxygenates adjustment details. Samples taken on January 16, 2001 | 100 | TOG | Canisters containing headspece vapor samples of each gasoline were prepared using the following procedure. Approximately 25 mL Erlenmeyer flask, and the flask mouth was closed with a single hole Number 1 size Neoprene stopper. A 4 cm x 0.64 cm stainless steel tube closed with a rubber sleeve stopper plug was placed into the hole. Flasks were placed in a constant temperature bath maintained at 25 oC. After an equilibration periond of 20-30 minutes, a 100 micro liter aliquote of gasoline headspece vapors was taken from each flask using 250 micro liter syringes with 5 cm long needles. The headspece vapor samples were injected into evacuated 6-L SUMMA canisters that contained 80 micro liter of distilled water. The canisters were filled to about 300 kPa absolute pressure using ultrahigh purity helium. Concentrations of individual compounds present in gasoline headspece vapors were quantified by GC/FID as described in Harley, R.A., McKeen, S.A., Pearson, J., Rodgers, M.O., Lonneman, W.A., 2001. Analysis of motor vehicle emissions during the Nashville/Middle Tennessee Ozone Study. Journal of Geophysical Research 106 (D4), 3559-3567. | TOG | O | TRUE | 2001 | 5 | 5 | 1 | Wisconsin |  | 4.0 | 1 | 600 | 1.5471 | -99 | N/A | GC-FID. Percent abundances are derived from ppbC concentrations based on NIST/SRM propane in air calibration. No adjustment has been made for the reduced FID response of oxygenates (ethyl alcohol, MTBE, and TAME). | 142-82-5 |  | 43232 | TRUE | FALSE | N-heptane | N_HEPT | 100.2019 | FALSE | Chuck Lewis, EPA - National Exposure Research Laboratory, RTP, NC
8623 | Diesel Headspace Vapor - Citgo Diesel - not adjusted for oxygenates | D | Uncontrolled | 2004-09-29 | See ANLYMETHOD field for oxygenates adjustment details. Samples taken on January 16, 2001 | 100 | TOG | Canisters containing headspece vapor samples of each gasoline were prepared using the following procedure. Approximately 25 mL Erlenmeyer flask, and the flask mouth was closed with a single hole Number 1 size Neoprene stopper. A 4 cm x 0.64 cm stainless steel tube closed with a rubber sleeve stopper plug was placed into the hole. Flasks were placed in a constant temperature bath maintained at 25 oC. After an equilibration periond of 20-30 minutes, a 100 micro liter aliquote of gasoline headspece vapors was taken from each flask using 250 micro liter syringes with 5 cm long needles. The headspece vapor samples were injected into evacuated 6-L SUMMA canisters that contained 80 micro liter of distilled water. The canisters were filled to about 300 kPa absolute pressure using ultrahigh purity helium. Concentrations of individual compounds present in gasoline headspece vapors were quantified by GC/FID as described in Harley, R.A., McKeen, S.A., Pearson, J., Rodgers, M.O., Lonneman, W.A., 2001. Analysis of motor vehicle emissions during the Nashville/Middle Tennessee Ozone Study. Journal of Geophysical Research 106 (D4), 3559-3567. | TOG | O | TRUE | 2001 | 5 | 5 | 1 | Wisconsin |  | 4.0 | 1 | 601 | 2.4955 | -99 | N/A | GC-FID. Percent abundances are derived from ppbC concentrations based on NIST/SRM propane in air calibration. No adjustment has been made for the reduced FID response of oxygenates (ethyl alcohol, MTBE, and TAME). | 110-54-3 |  | 43231 | TRUE | TRUE | N-hexane | N_HEX | 86.1754 | FALSE | Chuck Lewis, EPA - National Exposure Research Laboratory, RTP, NC
8623 | Diesel Headspace Vapor - Citgo Diesel - not adjusted for oxygenates | D | Uncontrolled | 2004-09-29 | See ANLYMETHOD field for oxygenates adjustment details. Samples taken on January 16, 2001 | 100 | TOG | Canisters containing headspece vapor samples of each gasoline were prepared using the following procedure. Approximately 25 mL Erlenmeyer flask, and the flask mouth was closed with a single hole Number 1 size Neoprene stopper. A 4 cm x 0.64 cm stainless steel tube closed with a rubber sleeve stopper plug was placed into the hole. Flasks were placed in a constant temperature bath maintained at 25 oC. After an equilibration periond of 20-30 minutes, a 100 micro liter aliquote of gasoline headspece vapors was taken from each flask using 250 micro liter syringes with 5 cm long needles. The headspece vapor samples were injected into evacuated 6-L SUMMA canisters that contained 80 micro liter of distilled water. The canisters were filled to about 300 kPa absolute pressure using ultrahigh purity helium. Concentrations of individual compounds present in gasoline headspece vapors were quantified by GC/FID as described in Harley, R.A., McKeen, S.A., Pearson, J., Rodgers, M.O., Lonneman, W.A., 2001. Analysis of motor vehicle emissions during the Nashville/Middle Tennessee Ozone Study. Journal of Geophysical Research 106 (D4), 3559-3567. | TOG | O | TRUE | 2001 | 5 | 5 | 1 | Wisconsin |  | 4.0 | 1 | 603 | 0.3296 | -99 | N/A | GC-FID. Percent abundances are derived from ppbC concentrations based on NIST/SRM propane in air calibration. No adjustment has been made for the reduced FID response of oxygenates (ethyl alcohol, MTBE, and TAME). | 111-84-2 |  | 43235 | TRUE | FALSE | N-nonane | N_NON | 128.2551 | FALSE | Chuck Lewis, EPA - National Exposure Research Laboratory, RTP, NC
8623 | Diesel Headspace Vapor - Citgo Diesel - not adjusted for oxygenates | D | Uncontrolled | 2004-09-29 | See ANLYMETHOD field for oxygenates adjustment details. Samples taken on January 16, 2001 | 100 | TOG | Canisters containing headspece vapor samples of each gasoline were prepared using the following procedure. Approximately 25 mL Erlenmeyer flask, and the flask mouth was closed with a single hole Number 1 size Neoprene stopper. A 4 cm x 0.64 cm stainless steel tube closed with a rubber sleeve stopper plug was placed into the hole. Flasks were placed in a constant temperature bath maintained at 25 oC. After an equilibration periond of 20-30 minutes, a 100 micro liter aliquote of gasoline headspece vapors was taken from each flask using 250 micro liter syringes with 5 cm long needles. The headspece vapor samples were injected into evacuated 6-L SUMMA canisters that contained 80 micro liter of distilled water. The canisters were filled to about 300 kPa absolute pressure using ultrahigh purity helium. Concentrations of individual compounds present in gasoline headspece vapors were quantified by GC/FID as described in Harley, R.A., McKeen, S.A., Pearson, J., Rodgers, M.O., Lonneman, W.A., 2001. Analysis of motor vehicle emissions during the Nashville/Middle Tennessee Ozone Study. Journal of Geophysical Research 106 (D4), 3559-3567. | TOG | O | TRUE | 2001 | 5 | 5 | 1 | Wisconsin |  | 4.0 | 1 | 604 | 0.59865 | -99 | N/A | GC-FID. Percent abundances are derived from ppbC concentrations based on NIST/SRM propane in air calibration. No adjustment has been made for the reduced FID response of oxygenates (ethyl alcohol, MTBE, and TAME). | 111-65-9 |  | 43233 | TRUE | FALSE | N-octane | N_OCT | 114.2285 | FALSE | Chuck Lewis, EPA - National Exposure Research Laboratory, RTP, NC
8623 | Diesel Headspace Vapor - Citgo Diesel - not adjusted for oxygenates | D | Uncontrolled | 2004-09-29 | See ANLYMETHOD field for oxygenates adjustment details. Samples taken on January 16, 2001 | 100 | TOG | Canisters containing headspece vapor samples of each gasoline were prepared using the following procedure. Approximately 25 mL Erlenmeyer flask, and the flask mouth was closed with a single hole Number 1 size Neoprene stopper. A 4 cm x 0.64 cm stainless steel tube closed with a rubber sleeve stopper plug was placed into the hole. Flasks were placed in a constant temperature bath maintained at 25 oC. After an equilibration periond of 20-30 minutes, a 100 micro liter aliquote of gasoline headspece vapors was taken from each flask using 250 micro liter syringes with 5 cm long needles. The headspece vapor samples were injected into evacuated 6-L SUMMA canisters that contained 80 micro liter of distilled water. The canisters were filled to about 300 kPa absolute pressure using ultrahigh purity helium. Concentrations of individual compounds present in gasoline headspece vapors were quantified by GC/FID as described in Harley, R.A., McKeen, S.A., Pearson, J., Rodgers, M.O., Lonneman, W.A., 2001. Analysis of motor vehicle emissions during the Nashville/Middle Tennessee Ozone Study. Journal of Geophysical Research 106 (D4), 3559-3567. | TOG | O | TRUE | 2001 | 5 | 5 | 1 | Wisconsin |  | 4.0 | 1 | 605 | 4.3296 | -99 | N/A | GC-FID. Percent abundances are derived from ppbC concentrations based on NIST/SRM propane in air calibration. No adjustment has been made for the reduced FID response of oxygenates (ethyl alcohol, MTBE, and TAME). | 109-66-0 |  | 43220 | TRUE | FALSE | N-pentane | N_PENT | 72.1488 | FALSE | Chuck Lewis, EPA - National Exposure Research Laboratory, RTP, NC
8623 | Diesel Headspace Vapor - Citgo Diesel - not adjusted for oxygenates | D | Uncontrolled | 2004-09-29 | See ANLYMETHOD field for oxygenates adjustment details. Samples taken on January 16, 2001 | 100 | TOG | Canisters containing headspece vapor samples of each gasoline were prepared using the following procedure. Approximately 25 mL Erlenmeyer flask, and the flask mouth was closed with a single hole Number 1 size Neoprene stopper. A 4 cm x 0.64 cm stainless steel tube closed with a rubber sleeve stopper plug was placed into the hole. Flasks were placed in a constant temperature bath maintained at 25 oC. After an equilibration periond of 20-30 minutes, a 100 micro liter aliquote of gasoline headspece vapors was taken from each flask using 250 micro liter syringes with 5 cm long needles. The headspece vapor samples were injected into evacuated 6-L SUMMA canisters that contained 80 micro liter of distilled water. The canisters were filled to about 300 kPa absolute pressure using ultrahigh purity helium. Concentrations of individual compounds present in gasoline headspece vapors were quantified by GC/FID as described in Harley, R.A., McKeen, S.A., Pearson, J., Rodgers, M.O., Lonneman, W.A., 2001. Analysis of motor vehicle emissions during the Nashville/Middle Tennessee Ozone Study. Journal of Geophysical Research 106 (D4), 3559-3567. | TOG | O | TRUE | 2001 | 5 | 5 | 1 | Wisconsin |  | 4.0 | 1 | 608 | 0.15247 | -99 | N/A | GC-FID. Percent abundances are derived from ppbC concentrations based on NIST/SRM propane in air calibration. No adjustment has been made for the reduced FID response of oxygenates (ethyl alcohol, MTBE, and TAME). | 103-65-1 |  | 45209 | TRUE | FALSE | N-propylbenzene | N_PRBZ | 120.1916 | FALSE | Chuck Lewis, EPA - National Exposure Research Laboratory, RTP, NC
8623 | Diesel Headspace Vapor - Citgo Diesel - not adjusted for oxygenates | D | Uncontrolled | 2004-09-29 | See ANLYMETHOD field for oxygenates adjustment details. Samples taken on January 16, 2001 | 100 | TOG | Canisters containing headspece vapor samples of each gasoline were prepared using the following procedure. Approximately 25 mL Erlenmeyer flask, and the flask mouth was closed with a single hole Number 1 size Neoprene stopper. A 4 cm x 0.64 cm stainless steel tube closed with a rubber sleeve stopper plug was placed into the hole. Flasks were placed in a constant temperature bath maintained at 25 oC. After an equilibration periond of 20-30 minutes, a 100 micro liter aliquote of gasoline headspece vapors was taken from each flask using 250 micro liter syringes with 5 cm long needles. The headspece vapor samples were injected into evacuated 6-L SUMMA canisters that contained 80 micro liter of distilled water. The canisters were filled to about 300 kPa absolute pressure using ultrahigh purity helium. Concentrations of individual compounds present in gasoline headspece vapors were quantified by GC/FID as described in Harley, R.A., McKeen, S.A., Pearson, J., Rodgers, M.O., Lonneman, W.A., 2001. Analysis of motor vehicle emissions during the Nashville/Middle Tennessee Ozone Study. Journal of Geophysical Research 106 (D4), 3559-3567. | TOG | O | TRUE | 2001 | 5 | 5 | 1 | Wisconsin |  | 4.0 | 1 | 610 | 0.098655 | -99 | N/A | GC-FID. Percent abundances are derived from ppbC concentrations based on NIST/SRM propane in air calibration. No adjustment has been made for the reduced FID response of oxygenates (ethyl alcohol, MTBE, and TAME). | 1120-21-4 |  | 43241 | TRUE | FALSE | N-undecane | N_UNDE | 156.3083 | FALSE | Chuck Lewis, EPA - National Exposure Research Laboratory, RTP, NC
8623 | Diesel Headspace Vapor - Citgo Diesel - not adjusted for oxygenates | D | Uncontrolled | 2004-09-29 | See ANLYMETHOD field for oxygenates adjustment details. Samples taken on January 16, 2001 | 100 | TOG | Canisters containing headspece vapor samples of each gasoline were prepared using the following procedure. Approximately 25 mL Erlenmeyer flask, and the flask mouth was closed with a single hole Number 1 size Neoprene stopper. A 4 cm x 0.64 cm stainless steel tube closed with a rubber sleeve stopper plug was placed into the hole. Flasks were placed in a constant temperature bath maintained at 25 oC. After an equilibration periond of 20-30 minutes, a 100 micro liter aliquote of gasoline headspece vapors was taken from each flask using 250 micro liter syringes with 5 cm long needles. The headspece vapor samples were injected into evacuated 6-L SUMMA canisters that contained 80 micro liter of distilled water. The canisters were filled to about 300 kPa absolute pressure using ultrahigh purity helium. Concentrations of individual compounds present in gasoline headspece vapors were quantified by GC/FID as described in Harley, R.A., McKeen, S.A., Pearson, J., Rodgers, M.O., Lonneman, W.A., 2001. Analysis of motor vehicle emissions during the Nashville/Middle Tennessee Ozone Study. Journal of Geophysical Research 106 (D4), 3559-3567. | TOG | O | TRUE | 2001 | 5 | 5 | 1 | Wisconsin |  | 4.0 | 1 | 611 | 0.091928 | -99 | N/A | GC-FID. Percent abundances are derived from ppbC concentrations based on NIST/SRM propane in air calibration. No adjustment has been made for the reduced FID response of oxygenates (ethyl alcohol, MTBE, and TAME). | 91-20-3 |  | 98046 | FALSE | TRUE | Naphthalene | NAPHTH | 128.1705 | FALSE | Chuck Lewis, EPA - National Exposure Research Laboratory, RTP, NC
8623 | Diesel Headspace Vapor - Citgo Diesel - not adjusted for oxygenates | D | Uncontrolled | 2004-09-29 | See ANLYMETHOD field for oxygenates adjustment details. Samples taken on January 16, 2001 | 100 | TOG | Canisters containing headspece vapor samples of each gasoline were prepared using the following procedure. Approximately 25 mL Erlenmeyer flask, and the flask mouth was closed with a single hole Number 1 size Neoprene stopper. A 4 cm x 0.64 cm stainless steel tube closed with a rubber sleeve stopper plug was placed into the hole. Flasks were placed in a constant temperature bath maintained at 25 oC. After an equilibration periond of 20-30 minutes, a 100 micro liter aliquote of gasoline headspece vapors was taken from each flask using 250 micro liter syringes with 5 cm long needles. The headspece vapor samples were injected into evacuated 6-L SUMMA canisters that contained 80 micro liter of distilled water. The canisters were filled to about 300 kPa absolute pressure using ultrahigh purity helium. Concentrations of individual compounds present in gasoline headspece vapors were quantified by GC/FID as described in Harley, R.A., McKeen, S.A., Pearson, J., Rodgers, M.O., Lonneman, W.A., 2001. Analysis of motor vehicle emissions during the Nashville/Middle Tennessee Ozone Study. Journal of Geophysical Research 106 (D4), 3559-3567. | TOG | O | TRUE | 2001 | 5 | 5 | 1 | Wisconsin |  | 4.0 | 1 | 620 | 0.44395 | -99 | N/A | GC-FID. Percent abundances are derived from ppbC concentrations based on NIST/SRM propane in air calibration. No adjustment has been made for the reduced FID response of oxygenates (ethyl alcohol, MTBE, and TAME). | 95-47-6 |  | 45204 | TRUE | TRUE | O-xylene | O_XYL | 106.165 | FALSE | Chuck Lewis, EPA - National Exposure Research Laboratory, RTP, NC
8623 | Diesel Headspace Vapor - Citgo Diesel - not adjusted for oxygenates | D | Uncontrolled | 2004-09-29 | See ANLYMETHOD field for oxygenates adjustment details. Samples taken on January 16, 2001 | 100 | TOG | Canisters containing headspece vapor samples of each gasoline were prepared using the following procedure. Approximately 25 mL Erlenmeyer flask, and the flask mouth was closed with a single hole Number 1 size Neoprene stopper. A 4 cm x 0.64 cm stainless steel tube closed with a rubber sleeve stopper plug was placed into the hole. Flasks were placed in a constant temperature bath maintained at 25 oC. After an equilibration periond of 20-30 minutes, a 100 micro liter aliquote of gasoline headspece vapors was taken from each flask using 250 micro liter syringes with 5 cm long needles. The headspece vapor samples were injected into evacuated 6-L SUMMA canisters that contained 80 micro liter of distilled water. The canisters were filled to about 300 kPa absolute pressure using ultrahigh purity helium. Concentrations of individual compounds present in gasoline headspece vapors were quantified by GC/FID as described in Harley, R.A., McKeen, S.A., Pearson, J., Rodgers, M.O., Lonneman, W.A., 2001. Analysis of motor vehicle emissions during the Nashville/Middle Tennessee Ozone Study. Journal of Geophysical Research 106 (D4), 3559-3567. | TOG | O | TRUE | 2001 | 5 | 5 | 1 | Wisconsin |  | 4.0 | 1 | 671 | 0.88341 | -99 | N/A | GC-FID. Percent abundances are derived from ppbC concentrations based on NIST/SRM propane in air calibration. No adjustment has been made for the reduced FID response of oxygenates (ethyl alcohol, MTBE, and TAME). | 74-98-6 |  | 43204 | TRUE | FALSE | Propane | N_PROP | 44.0956 | FALSE | Chuck Lewis, EPA - National Exposure Research Laboratory, RTP, NC
8623 | Diesel Headspace Vapor - Citgo Diesel - not adjusted for oxygenates | D | Uncontrolled | 2004-09-29 | See ANLYMETHOD field for oxygenates adjustment details. Samples taken on January 16, 2001 | 100 | TOG | Canisters containing headspece vapor samples of each gasoline were prepared using the following procedure. Approximately 25 mL Erlenmeyer flask, and the flask mouth was closed with a single hole Number 1 size Neoprene stopper. A 4 cm x 0.64 cm stainless steel tube closed with a rubber sleeve stopper plug was placed into the hole. Flasks were placed in a constant temperature bath maintained at 25 oC. After an equilibration periond of 20-30 minutes, a 100 micro liter aliquote of gasoline headspece vapors was taken from each flask using 250 micro liter syringes with 5 cm long needles. The headspece vapor samples were injected into evacuated 6-L SUMMA canisters that contained 80 micro liter of distilled water. The canisters were filled to about 300 kPa absolute pressure using ultrahigh purity helium. Concentrations of individual compounds present in gasoline headspece vapors were quantified by GC/FID as described in Harley, R.A., McKeen, S.A., Pearson, J., Rodgers, M.O., Lonneman, W.A., 2001. Analysis of motor vehicle emissions during the Nashville/Middle Tennessee Ozone Study. Journal of Geophysical Research 106 (D4), 3559-3567. | TOG | O | TRUE | 2001 | 5 | 5 | 1 | Wisconsin |  | 4.0 | 1 | 678 | 0.13229 | -99 | N/A | GC-FID. Percent abundances are derived from ppbC concentrations based on NIST/SRM propane in air calibration. No adjustment has been made for the reduced FID response of oxygenates (ethyl alcohol, MTBE, and TAME). | 115-07-1 |  | 43205 | TRUE | FALSE | Propylene | PROPE | 42.0797 | FALSE | Chuck Lewis, EPA - National Exposure Research Laboratory, RTP, NC
8623 | Diesel Headspace Vapor - Citgo Diesel - not adjusted for oxygenates | D | Uncontrolled | 2004-09-29 | See ANLYMETHOD field for oxygenates adjustment details. Samples taken on January 16, 2001 | 100 | TOG | Canisters containing headspece vapor samples of each gasoline were prepared using the following procedure. Approximately 25 mL Erlenmeyer flask, and the flask mouth was closed with a single hole Number 1 size Neoprene stopper. A 4 cm x 0.64 cm stainless steel tube closed with a rubber sleeve stopper plug was placed into the hole. Flasks were placed in a constant temperature bath maintained at 25 oC. After an equilibration periond of 20-30 minutes, a 100 micro liter aliquote of gasoline headspece vapors was taken from each flask using 250 micro liter syringes with 5 cm long needles. The headspece vapor samples were injected into evacuated 6-L SUMMA canisters that contained 80 micro liter of distilled water. The canisters were filled to about 300 kPa absolute pressure using ultrahigh purity helium. Concentrations of individual compounds present in gasoline headspece vapors were quantified by GC/FID as described in Harley, R.A., McKeen, S.A., Pearson, J., Rodgers, M.O., Lonneman, W.A., 2001. Analysis of motor vehicle emissions during the Nashville/Middle Tennessee Ozone Study. Journal of Geophysical Research 106 (D4), 3559-3567. | TOG | O | TRUE | 2001 | 5 | 5 | 1 | Wisconsin |  | 4.0 | 1 | 701 | 0 | -99 | N/A | GC-FID. Percent abundances are derived from ppbC concentrations based on NIST/SRM propane in air calibration. No adjustment has been made for the reduced FID response of oxygenates (ethyl alcohol, MTBE, and TAME). | 994-05-8 |  | 91016 | FALSE | FALSE | T-amylmethylether | TAME | 102.1748 | FALSE | Chuck Lewis, EPA - National Exposure Research Laboratory, RTP, NC
8623 | Diesel Headspace Vapor - Citgo Diesel - not adjusted for oxygenates | D | Uncontrolled | 2004-09-29 | See ANLYMETHOD field for oxygenates adjustment details. Samples taken on January 16, 2001 | 100 | TOG | Canisters containing headspece vapor samples of each gasoline were prepared using the following procedure. Approximately 25 mL Erlenmeyer flask, and the flask mouth was closed with a single hole Number 1 size Neoprene stopper. A 4 cm x 0.64 cm stainless steel tube closed with a rubber sleeve stopper plug was placed into the hole. Flasks were placed in a constant temperature bath maintained at 25 oC. After an equilibration periond of 20-30 minutes, a 100 micro liter aliquote of gasoline headspece vapors was taken from each flask using 250 micro liter syringes with 5 cm long needles. The headspece vapor samples were injected into evacuated 6-L SUMMA canisters that contained 80 micro liter of distilled water. The canisters were filled to about 300 kPa absolute pressure using ultrahigh purity helium. Concentrations of individual compounds present in gasoline headspece vapors were quantified by GC/FID as described in Harley, R.A., McKeen, S.A., Pearson, J., Rodgers, M.O., Lonneman, W.A., 2001. Analysis of motor vehicle emissions during the Nashville/Middle Tennessee Ozone Study. Journal of Geophysical Research 106 (D4), 3559-3567. | TOG | O | TRUE | 2001 | 5 | 5 | 1 | Wisconsin |  | 4.0 | 1 | 717 | 2.5695 | -99 | N/A | GC-FID. Percent abundances are derived from ppbC concentrations based on NIST/SRM propane in air calibration. No adjustment has been made for the reduced FID response of oxygenates (ethyl alcohol, MTBE, and TAME). | 108-88-3 |  | 45202 | TRUE | TRUE | Toluene | TOLUE | 92.1384 | FALSE | Chuck Lewis, EPA - National Exposure Research Laboratory, RTP, NC
8623 | Diesel Headspace Vapor - Citgo Diesel - not adjusted for oxygenates | D | Uncontrolled | 2004-09-29 | See ANLYMETHOD field for oxygenates adjustment details. Samples taken on January 16, 2001 | 100 | TOG | Canisters containing headspece vapor samples of each gasoline were prepared using the following procedure. Approximately 25 mL Erlenmeyer flask, and the flask mouth was closed with a single hole Number 1 size Neoprene stopper. A 4 cm x 0.64 cm stainless steel tube closed with a rubber sleeve stopper plug was placed into the hole. Flasks were placed in a constant temperature bath maintained at 25 oC. After an equilibration periond of 20-30 minutes, a 100 micro liter aliquote of gasoline headspece vapors was taken from each flask using 250 micro liter syringes with 5 cm long needles. The headspece vapor samples were injected into evacuated 6-L SUMMA canisters that contained 80 micro liter of distilled water. The canisters were filled to about 300 kPa absolute pressure using ultrahigh purity helium. Concentrations of individual compounds present in gasoline headspece vapors were quantified by GC/FID as described in Harley, R.A., McKeen, S.A., Pearson, J., Rodgers, M.O., Lonneman, W.A., 2001. Analysis of motor vehicle emissions during the Nashville/Middle Tennessee Ozone Study. Journal of Geophysical Research 106 (D4), 3559-3567. | TOG | O | TRUE | 2001 | 5 | 5 | 1 | Wisconsin |  | 4.0 | 1 | 729 | 0.1278 | -99 | N/A | GC-FID. Percent abundances are derived from ppbC concentrations based on NIST/SRM propane in air calibration. No adjustment has been made for the reduced FID response of oxygenates (ethyl alcohol, MTBE, and TAME). | 2207-04-7 |  | 98181 | FALSE | FALSE | Trans-1,4-dimethylcyclohexane |  | 112.2126 | FALSE | Chuck Lewis, EPA - National Exposure Research Laboratory, RTP, NC
8623 | Diesel Headspace Vapor - Citgo Diesel - not adjusted for oxygenates | D | Uncontrolled | 2004-09-29 | See ANLYMETHOD field for oxygenates adjustment details. Samples taken on January 16, 2001 | 100 | TOG | Canisters containing headspece vapor samples of each gasoline were prepared using the following procedure. Approximately 25 mL Erlenmeyer flask, and the flask mouth was closed with a single hole Number 1 size Neoprene stopper. A 4 cm x 0.64 cm stainless steel tube closed with a rubber sleeve stopper plug was placed into the hole. Flasks were placed in a constant temperature bath maintained at 25 oC. After an equilibration periond of 20-30 minutes, a 100 micro liter aliquote of gasoline headspece vapors was taken from each flask using 250 micro liter syringes with 5 cm long needles. The headspece vapor samples were injected into evacuated 6-L SUMMA canisters that contained 80 micro liter of distilled water. The canisters were filled to about 300 kPa absolute pressure using ultrahigh purity helium. Concentrations of individual compounds present in gasoline headspece vapors were quantified by GC/FID as described in Harley, R.A., McKeen, S.A., Pearson, J., Rodgers, M.O., Lonneman, W.A., 2001. Analysis of motor vehicle emissions during the Nashville/Middle Tennessee Ozone Study. Journal of Geophysical Research 106 (D4), 3559-3567. | TOG | O | TRUE | 2001 | 5 | 5 | 1 | Wisconsin |  | 4.0 | 1 | 737 | 1.8744 | -99 | N/A | GC-FID. Percent abundances are derived from ppbC concentrations based on NIST/SRM propane in air calibration. No adjustment has been made for the reduced FID response of oxygenates (ethyl alcohol, MTBE, and TAME). | 624-64-6 |  | 43216 | TRUE | FALSE | Trans-2-butene | T2BUTE | 56.1063 | FALSE | Chuck Lewis, EPA - National Exposure Research Laboratory, RTP, NC
8623 | Diesel Headspace Vapor - Citgo Diesel - not adjusted for oxygenates | D | Uncontrolled | 2004-09-29 | See ANLYMETHOD field for oxygenates adjustment details. Samples taken on January 16, 2001 | 100 | TOG | Canisters containing headspece vapor samples of each gasoline were prepared using the following procedure. Approximately 25 mL Erlenmeyer flask, and the flask mouth was closed with a single hole Number 1 size Neoprene stopper. A 4 cm x 0.64 cm stainless steel tube closed with a rubber sleeve stopper plug was placed into the hole. Flasks were placed in a constant temperature bath maintained at 25 oC. After an equilibration periond of 20-30 minutes, a 100 micro liter aliquote of gasoline headspece vapors was taken from each flask using 250 micro liter syringes with 5 cm long needles. The headspece vapor samples were injected into evacuated 6-L SUMMA canisters that contained 80 micro liter of distilled water. The canisters were filled to about 300 kPa absolute pressure using ultrahigh purity helium. Concentrations of individual compounds present in gasoline headspece vapors were quantified by GC/FID as described in Harley, R.A., McKeen, S.A., Pearson, J., Rodgers, M.O., Lonneman, W.A., 2001. Analysis of motor vehicle emissions during the Nashville/Middle Tennessee Ozone Study. Journal of Geophysical Research 106 (D4), 3559-3567. | TOG | O | TRUE | 2001 | 5 | 5 | 1 | Wisconsin |  | 4.0 | 1 | 740 | 0.078475 | -99 | N/A | GC-FID. Percent abundances are derived from ppbC concentrations based on NIST/SRM propane in air calibration. No adjustment has been made for the reduced FID response of oxygenates (ethyl alcohol, MTBE, and TAME). | 4050-45-7 |  | 98034 | FALSE | FALSE | Trans-2-hexene |  | 84.1595 | FALSE | Chuck Lewis, EPA - National Exposure Research Laboratory, RTP, NC
8623 | Diesel Headspace Vapor - Citgo Diesel - not adjusted for oxygenates | D | Uncontrolled | 2004-09-29 | See ANLYMETHOD field for oxygenates adjustment details. Samples taken on January 16, 2001 | 100 | TOG | Canisters containing headspece vapor samples of each gasoline were prepared using the following procedure. Approximately 25 mL Erlenmeyer flask, and the flask mouth was closed with a single hole Number 1 size Neoprene stopper. A 4 cm x 0.64 cm stainless steel tube closed with a rubber sleeve stopper plug was placed into the hole. Flasks were placed in a constant temperature bath maintained at 25 oC. After an equilibration periond of 20-30 minutes, a 100 micro liter aliquote of gasoline headspece vapors was taken from each flask using 250 micro liter syringes with 5 cm long needles. The headspece vapor samples were injected into evacuated 6-L SUMMA canisters that contained 80 micro liter of distilled water. The canisters were filled to about 300 kPa absolute pressure using ultrahigh purity helium. Concentrations of individual compounds present in gasoline headspece vapors were quantified by GC/FID as described in Harley, R.A., McKeen, S.A., Pearson, J., Rodgers, M.O., Lonneman, W.A., 2001. Analysis of motor vehicle emissions during the Nashville/Middle Tennessee Ozone Study. Journal of Geophysical Research 106 (D4), 3559-3567. | TOG | O | TRUE | 2001 | 5 | 5 | 1 | Wisconsin |  | 4.0 | 1 | 741 | 0 | -99 | N/A | GC-FID. Percent abundances are derived from ppbC concentrations based on NIST/SRM propane in air calibration. No adjustment has been made for the reduced FID response of oxygenates (ethyl alcohol, MTBE, and TAME). | 13389-42-9 |  | 43263 | FALSE | FALSE | Trans-2-octene |  | 112.2126 | FALSE | Chuck Lewis, EPA - National Exposure Research Laboratory, RTP, NC
8623 | Diesel Headspace Vapor - Citgo Diesel - not adjusted for oxygenates | D | Uncontrolled | 2004-09-29 | See ANLYMETHOD field for oxygenates adjustment details. Samples taken on January 16, 2001 | 100 | TOG | Canisters containing headspece vapor samples of each gasoline were prepared using the following procedure. Approximately 25 mL Erlenmeyer flask, and the flask mouth was closed with a single hole Number 1 size Neoprene stopper. A 4 cm x 0.64 cm stainless steel tube closed with a rubber sleeve stopper plug was placed into the hole. Flasks were placed in a constant temperature bath maintained at 25 oC. After an equilibration periond of 20-30 minutes, a 100 micro liter aliquote of gasoline headspece vapors was taken from each flask using 250 micro liter syringes with 5 cm long needles. The headspece vapor samples were injected into evacuated 6-L SUMMA canisters that contained 80 micro liter of distilled water. The canisters were filled to about 300 kPa absolute pressure using ultrahigh purity helium. Concentrations of individual compounds present in gasoline headspece vapors were quantified by GC/FID as described in Harley, R.A., McKeen, S.A., Pearson, J., Rodgers, M.O., Lonneman, W.A., 2001. Analysis of motor vehicle emissions during the Nashville/Middle Tennessee Ozone Study. Journal of Geophysical Research 106 (D4), 3559-3567. | TOG | O | TRUE | 2001 | 5 | 5 | 1 | Wisconsin |  | 4.0 | 1 | 742 | 0.39462 | -99 | N/A | GC-FID. Percent abundances are derived from ppbC concentrations based on NIST/SRM propane in air calibration. No adjustment has been made for the reduced FID response of oxygenates (ethyl alcohol, MTBE, and TAME). | 646-04-8 |  | 43226 | TRUE | FALSE | Trans-2-pentene | T2PENE | 70.1329 | FALSE | Chuck Lewis, EPA - National Exposure Research Laboratory, RTP, NC
8623 | Diesel Headspace Vapor - Citgo Diesel - not adjusted for oxygenates | D | Uncontrolled | 2004-09-29 | See ANLYMETHOD field for oxygenates adjustment details. Samples taken on January 16, 2001 | 100 | TOG | Canisters containing headspece vapor samples of each gasoline were prepared using the following procedure. Approximately 25 mL Erlenmeyer flask, and the flask mouth was closed with a single hole Number 1 size Neoprene stopper. A 4 cm x 0.64 cm stainless steel tube closed with a rubber sleeve stopper plug was placed into the hole. Flasks were placed in a constant temperature bath maintained at 25 oC. After an equilibration periond of 20-30 minutes, a 100 micro liter aliquote of gasoline headspece vapors was taken from each flask using 250 micro liter syringes with 5 cm long needles. The headspece vapor samples were injected into evacuated 6-L SUMMA canisters that contained 80 micro liter of distilled water. The canisters were filled to about 300 kPa absolute pressure using ultrahigh purity helium. Concentrations of individual compounds present in gasoline headspece vapors were quantified by GC/FID as described in Harley, R.A., McKeen, S.A., Pearson, J., Rodgers, M.O., Lonneman, W.A., 2001. Analysis of motor vehicle emissions during the Nashville/Middle Tennessee Ozone Study. Journal of Geophysical Research 106 (D4), 3559-3567. | TOG | O | TRUE | 2001 | 5 | 5 | 1 | Wisconsin |  | 4.0 | 1 | 743 | 0 | -99 | N/A | GC-FID. Percent abundances are derived from ppbC concentrations based on NIST/SRM propane in air calibration. No adjustment has been made for the reduced FID response of oxygenates (ethyl alcohol, MTBE, and TAME). | 14686-14-7 |  | 98006 | FALSE | FALSE | Trans-3-heptene |  | 98.1861 | FALSE | Chuck Lewis, EPA - National Exposure Research Laboratory, RTP, NC
8623 | Diesel Headspace Vapor - Citgo Diesel - not adjusted for oxygenates | D | Uncontrolled | 2004-09-29 | See ANLYMETHOD field for oxygenates adjustment details. Samples taken on January 16, 2001 | 100 | TOG | Canisters containing headspece vapor samples of each gasoline were prepared using the following procedure. Approximately 25 mL Erlenmeyer flask, and the flask mouth was closed with a single hole Number 1 size Neoprene stopper. A 4 cm x 0.64 cm stainless steel tube closed with a rubber sleeve stopper plug was placed into the hole. Flasks were placed in a constant temperature bath maintained at 25 oC. After an equilibration periond of 20-30 minutes, a 100 micro liter aliquote of gasoline headspece vapors was taken from each flask using 250 micro liter syringes with 5 cm long needles. The headspece vapor samples were injected into evacuated 6-L SUMMA canisters that contained 80 micro liter of distilled water. The canisters were filled to about 300 kPa absolute pressure using ultrahigh purity helium. Concentrations of individual compounds present in gasoline headspece vapors were quantified by GC/FID as described in Harley, R.A., McKeen, S.A., Pearson, J., Rodgers, M.O., Lonneman, W.A., 2001. Analysis of motor vehicle emissions during the Nashville/Middle Tennessee Ozone Study. Journal of Geophysical Research 106 (D4), 3559-3567. | TOG | O | TRUE | 2001 | 5 | 5 | 1 | Wisconsin |  | 4.0 | 1 | 1002 | 0.040359 | -99 | N/A | GC-FID. Percent abundances are derived from ppbC concentrations based on NIST/SRM propane in air calibration. No adjustment has been made for the reduced FID response of oxygenates (ethyl alcohol, MTBE, and TAME). | 99-62-7 |  |  | FALSE | FALSE | 1,3-diisopropylbenzene |  | 162.2713 | FALSE | Chuck Lewis, EPA - National Exposure Research Laboratory, RTP, NC
8623 | Diesel Headspace Vapor - Citgo Diesel - not adjusted for oxygenates | D | Uncontrolled | 2004-09-29 | See ANLYMETHOD field for oxygenates adjustment details. Samples taken on January 16, 2001 | 100 | TOG | Canisters containing headspece vapor samples of each gasoline were prepared using the following procedure. Approximately 25 mL Erlenmeyer flask, and the flask mouth was closed with a single hole Number 1 size Neoprene stopper. A 4 cm x 0.64 cm stainless steel tube closed with a rubber sleeve stopper plug was placed into the hole. Flasks were placed in a constant temperature bath maintained at 25 oC. After an equilibration periond of 20-30 minutes, a 100 micro liter aliquote of gasoline headspece vapors was taken from each flask using 250 micro liter syringes with 5 cm long needles. The headspece vapor samples were injected into evacuated 6-L SUMMA canisters that contained 80 micro liter of distilled water. The canisters were filled to about 300 kPa absolute pressure using ultrahigh purity helium. Concentrations of individual compounds present in gasoline headspece vapors were quantified by GC/FID as described in Harley, R.A., McKeen, S.A., Pearson, J., Rodgers, M.O., Lonneman, W.A., 2001. Analysis of motor vehicle emissions during the Nashville/Middle Tennessee Ozone Study. Journal of Geophysical Research 106 (D4), 3559-3567. | TOG | O | TRUE | 2001 | 5 | 5 | 1 | Wisconsin |  | 4.0 | 1 | 1057 | 0 | -99 | N/A | GC-FID. Percent abundances are derived from ppbC concentrations based on NIST/SRM propane in air calibration. No adjustment has been made for the reduced FID response of oxygenates (ethyl alcohol, MTBE, and TAME). | 124-19-6 |  |  | FALSE | FALSE | Nonanal | NONA | 142.2386 | FALSE | Chuck Lewis, EPA - National Exposure Research Laboratory, RTP, NC
8623 | Diesel Headspace Vapor - Citgo Diesel - not adjusted for oxygenates | D | Uncontrolled | 2004-09-29 | See ANLYMETHOD field for oxygenates adjustment details. Samples taken on January 16, 2001 | 100 | TOG | Canisters containing headspece vapor samples of each gasoline were prepared using the following procedure. Approximately 25 mL Erlenmeyer flask, and the flask mouth was closed with a single hole Number 1 size Neoprene stopper. A 4 cm x 0.64 cm stainless steel tube closed with a rubber sleeve stopper plug was placed into the hole. Flasks were placed in a constant temperature bath maintained at 25 oC. After an equilibration periond of 20-30 minutes, a 100 micro liter aliquote of gasoline headspece vapors was taken from each flask using 250 micro liter syringes with 5 cm long needles. The headspece vapor samples were injected into evacuated 6-L SUMMA canisters that contained 80 micro liter of distilled water. The canisters were filled to about 300 kPa absolute pressure using ultrahigh purity helium. Concentrations of individual compounds present in gasoline headspece vapors were quantified by GC/FID as described in Harley, R.A., McKeen, S.A., Pearson, J., Rodgers, M.O., Lonneman, W.A., 2001. Analysis of motor vehicle emissions during the Nashville/Middle Tennessee Ozone Study. Journal of Geophysical Research 106 (D4), 3559-3567. | TOG | O | TRUE | 2001 | 5 | 5 | 1 | Wisconsin |  | 4.0 | 1 | 1082 | 0.058296 | -99 | N/A | GC-FID. Percent abundances are derived from ppbC concentrations based on NIST/SRM propane in air calibration. No adjustment has been made for the reduced FID response of oxygenates (ethyl alcohol, MTBE, and TAME). | 821-95-4 |  | 43299 | FALSE | FALSE | 1-undecene | UNDE | 154.2924 | FALSE | Chuck Lewis, EPA - National Exposure Research Laboratory, RTP, NC
8623 | Diesel Headspace Vapor - Citgo Diesel - not adjusted for oxygenates | D | Uncontrolled | 2004-09-29 | See ANLYMETHOD field for oxygenates adjustment details. Samples taken on January 16, 2001 | 100 | TOG | Canisters containing headspece vapor samples of each gasoline were prepared using the following procedure. Approximately 25 mL Erlenmeyer flask, and the flask mouth was closed with a single hole Number 1 size Neoprene stopper. A 4 cm x 0.64 cm stainless steel tube closed with a rubber sleeve stopper plug was placed into the hole. Flasks were placed in a constant temperature bath maintained at 25 oC. After an equilibration periond of 20-30 minutes, a 100 micro liter aliquote of gasoline headspece vapors was taken from each flask using 250 micro liter syringes with 5 cm long needles. The headspece vapor samples were injected into evacuated 6-L SUMMA canisters that contained 80 micro liter of distilled water. The canisters were filled to about 300 kPa absolute pressure using ultrahigh purity helium. Concentrations of individual compounds present in gasoline headspece vapors were quantified by GC/FID as described in Harley, R.A., McKeen, S.A., Pearson, J., Rodgers, M.O., Lonneman, W.A., 2001. Analysis of motor vehicle emissions during the Nashville/Middle Tennessee Ozone Study. Journal of Geophysical Research 106 (D4), 3559-3567. | TOG | O | TRUE | 2001 | 5 | 5 | 1 | Wisconsin |  | 4.0 | 1 | 1153 | 0.098655 | -99 | N/A | GC-FID. Percent abundances are derived from ppbC concentrations based on NIST/SRM propane in air calibration. No adjustment has been made for the reduced FID response of oxygenates (ethyl alcohol, MTBE, and TAME). | 922-61-2 |  |  | FALSE | FALSE | 3-methyl-2-pentene | p2e3 | 84.1595 | FALSE | Chuck Lewis, EPA - National Exposure Research Laboratory, RTP, NC
8623 | Diesel Headspace Vapor - Citgo Diesel - not adjusted for oxygenates | D | Uncontrolled | 2004-09-29 | See ANLYMETHOD field for oxygenates adjustment details. Samples taken on January 16, 2001 | 100 | TOG | Canisters containing headspece vapor samples of each gasoline were prepared using the following procedure. Approximately 25 mL Erlenmeyer flask, and the flask mouth was closed with a single hole Number 1 size Neoprene stopper. A 4 cm x 0.64 cm stainless steel tube closed with a rubber sleeve stopper plug was placed into the hole. Flasks were placed in a constant temperature bath maintained at 25 oC. After an equilibration periond of 20-30 minutes, a 100 micro liter aliquote of gasoline headspece vapors was taken from each flask using 250 micro liter syringes with 5 cm long needles. The headspece vapor samples were injected into evacuated 6-L SUMMA canisters that contained 80 micro liter of distilled water. The canisters were filled to about 300 kPa absolute pressure using ultrahigh purity helium. Concentrations of individual compounds present in gasoline headspece vapors were quantified by GC/FID as described in Harley, R.A., McKeen, S.A., Pearson, J., Rodgers, M.O., Lonneman, W.A., 2001. Analysis of motor vehicle emissions during the Nashville/Middle Tennessee Ozone Study. Journal of Geophysical Research 106 (D4), 3559-3567. | TOG | O | TRUE | 2001 | 5 | 5 | 1 | Wisconsin |  | 4.0 | 1 | 1538 | 0.05157 | -99 | N/A | GC-FID. Percent abundances are derived from ppbC concentrations based on NIST/SRM propane in air calibration. No adjustment has been made for the reduced FID response of oxygenates (ethyl alcohol, MTBE, and TAME). | 3875-51-2 |  |  | FALSE | FALSE | Cyclopentane, (1-methylethyl)- |  | 112.2126 | FALSE | Chuck Lewis, EPA - National Exposure Research Laboratory, RTP, NC
8623 | Diesel Headspace Vapor - Citgo Diesel - not adjusted for oxygenates | D | Uncontrolled | 2004-09-29 | See ANLYMETHOD field for oxygenates adjustment details. Samples taken on January 16, 2001 | 100 | TOG | Canisters containing headspece vapor samples of each gasoline were prepared using the following procedure. Approximately 25 mL Erlenmeyer flask, and the flask mouth was closed with a single hole Number 1 size Neoprene stopper. A 4 cm x 0.64 cm stainless steel tube closed with a rubber sleeve stopper plug was placed into the hole. Flasks were placed in a constant temperature bath maintained at 25 oC. After an equilibration periond of 20-30 minutes, a 100 micro liter aliquote of gasoline headspece vapors was taken from each flask using 250 micro liter syringes with 5 cm long needles. The headspece vapor samples were injected into evacuated 6-L SUMMA canisters that contained 80 micro liter of distilled water. The canisters were filled to about 300 kPa absolute pressure using ultrahigh purity helium. Concentrations of individual compounds present in gasoline headspece vapors were quantified by GC/FID as described in Harley, R.A., McKeen, S.A., Pearson, J., Rodgers, M.O., Lonneman, W.A., 2001. Analysis of motor vehicle emissions during the Nashville/Middle Tennessee Ozone Study. Journal of Geophysical Research 106 (D4), 3559-3567. | TOG | O | TRUE | 2001 | 5 | 5 | 1 | Wisconsin |  | 4.0 | 1 | 1652 | 0.087444 | -99 | N/A | GC-FID. Percent abundances are derived from ppbC concentrations based on NIST/SRM propane in air calibration. No adjustment has been made for the reduced FID response of oxygenates (ethyl alcohol, MTBE, and TAME). | 27133-93-3 |  |  | FALSE | FALSE | Methylindane |  | 132.2023 | FALSE | Chuck Lewis, EPA - National Exposure Research Laboratory, RTP, NC
8623 | Diesel Headspace Vapor - Citgo Diesel - not adjusted for oxygenates | D | Uncontrolled | 2004-09-29 | See ANLYMETHOD field for oxygenates adjustment details. Samples taken on January 16, 2001 | 100 | TOG | Canisters containing headspece vapor samples of each gasoline were prepared using the following procedure. Approximately 25 mL Erlenmeyer flask, and the flask mouth was closed with a single hole Number 1 size Neoprene stopper. A 4 cm x 0.64 cm stainless steel tube closed with a rubber sleeve stopper plug was placed into the hole. Flasks were placed in a constant temperature bath maintained at 25 oC. After an equilibration periond of 20-30 minutes, a 100 micro liter aliquote of gasoline headspece vapors was taken from each flask using 250 micro liter syringes with 5 cm long needles. The headspece vapor samples were injected into evacuated 6-L SUMMA canisters that contained 80 micro liter of distilled water. The canisters were filled to about 300 kPa absolute pressure using ultrahigh purity helium. Concentrations of individual compounds present in gasoline headspece vapors were quantified by GC/FID as described in Harley, R.A., McKeen, S.A., Pearson, J., Rodgers, M.O., Lonneman, W.A., 2001. Analysis of motor vehicle emissions during the Nashville/Middle Tennessee Ozone Study. Journal of Geophysical Research 106 (D4), 3559-3567. | TOG | O | TRUE | 2001 | 5 | 5 | 1 | Wisconsin |  | 4.0 | 1 | 1656 | 0 | -99 | N/A | GC-FID. Percent abundances are derived from ppbC concentrations based on NIST/SRM propane in air calibration. No adjustment has been made for the reduced FID response of oxygenates (ethyl alcohol, MTBE, and TAME). | 75-97-8 |  |  | FALSE | FALSE | 2-Butanone, 3,3-dimethyl- |  | 100.1589 | FALSE | Chuck Lewis, EPA - National Exposure Research Laboratory, RTP, NC
8623 | Diesel Headspace Vapor - Citgo Diesel - not adjusted for oxygenates | D | Uncontrolled | 2004-09-29 | See ANLYMETHOD field for oxygenates adjustment details. Samples taken on January 16, 2001 | 100 | TOG | Canisters containing headspece vapor samples of each gasoline were prepared using the following procedure. Approximately 25 mL Erlenmeyer flask, and the flask mouth was closed with a single hole Number 1 size Neoprene stopper. A 4 cm x 0.64 cm stainless steel tube closed with a rubber sleeve stopper plug was placed into the hole. Flasks were placed in a constant temperature bath maintained at 25 oC. After an equilibration periond of 20-30 minutes, a 100 micro liter aliquote of gasoline headspece vapors was taken from each flask using 250 micro liter syringes with 5 cm long needles. The headspece vapor samples were injected into evacuated 6-L SUMMA canisters that contained 80 micro liter of distilled water. The canisters were filled to about 300 kPa absolute pressure using ultrahigh purity helium. Concentrations of individual compounds present in gasoline headspece vapors were quantified by GC/FID as described in Harley, R.A., McKeen, S.A., Pearson, J., Rodgers, M.O., Lonneman, W.A., 2001. Analysis of motor vehicle emissions during the Nashville/Middle Tennessee Ozone Study. Journal of Geophysical Research 106 (D4), 3559-3567. | TOG | O | TRUE | 2001 | 5 | 5 | 1 | Wisconsin |  | 4.0 | 1 | 2297 | 5.0583 | -99 | N/A | Inferred | N/A |  |  | FALSE | FALSE | Unknown |  | 137.1921 | FALSE | Chuck Lewis, EPA - National Exposure Research Laboratory, RTP, NC
8730 | Diesel Headspace Vapor - Shell Diesel - not adjusted for oxygenates | E | Uncontrolled | 2005-06-24 | See ANLYMETHOD field for oxygenates adjustment details. Samples taken in December, 2004 | 100 | TOG | Canisters containing headspece vapor samples of each gasoline were prepared using the following procedure. Approximately 25 mL Erlenmeyer flask, and the flask mouth was closed with a single hole Number 1 size Neoprene stopper. A 4 cm x 0.64 cm stainless steel tube closed with a rubber sleeve stopper plug was placed into the hole. Flasks were placed in a constant temperature bath maintained at 25 oC. After an equilibration periond of 20-30 minutes, a 100 micro liter aliquote of gasoline headspece vapors was taken from each flask using 250 micro liter syringes with 5 cm long needles. The headspece vapor samples were injected into evacuated 6-L SUMMA canisters that contained 80 micro liter of distilled water. The canisters were filled to about 300 kPa absolute pressure using ultrahigh purity helium. Concentrations of individual compounds present in gasoline headspece vapors were quantified by GC/FID as described in Harley, R.A., McKeen, S.A., Pearson, J., Rodgers, M.O., Lonneman, W.A., 2001. Analysis of motor vehicle emissions during the Nashville/Middle Tennessee Ozone Study. Journal of Geophysical Research 106 (D4), 3559-3567. | TOG | O | TRUE | 2004 | 5 | 4 | 1 | Detroit, Michigan |  | 4.0 | 1.0082 | 8 | 0 | -99 | N/A | GC-FID. Percent abundances are derived from ppbC concentrations based on NIST/SRM propane in air calibration. No adjustment has been made for the reduced FID response of oxygenates (ethyl alcohol, MTBE, and TAME). | 7094-26-0 |  | 91074 | FALSE | FALSE | 1,1,2-trimethylcyclohexane |  | 126.2392 | FALSE | Chuck Lewis, EPA - National Exposure Research Laboratory, RTP, NC
8730 | Diesel Headspace Vapor - Shell Diesel - not adjusted for oxygenates | E | Uncontrolled | 2005-06-24 | See ANLYMETHOD field for oxygenates adjustment details. Samples taken in December, 2004 | 100 | TOG | Canisters containing headspece vapor samples of each gasoline were prepared using the following procedure. Approximately 25 mL Erlenmeyer flask, and the flask mouth was closed with a single hole Number 1 size Neoprene stopper. A 4 cm x 0.64 cm stainless steel tube closed with a rubber sleeve stopper plug was placed into the hole. Flasks were placed in a constant temperature bath maintained at 25 oC. After an equilibration periond of 20-30 minutes, a 100 micro liter aliquote of gasoline headspece vapors was taken from each flask using 250 micro liter syringes with 5 cm long needles. The headspece vapor samples were injected into evacuated 6-L SUMMA canisters that contained 80 micro liter of distilled water. The canisters were filled to about 300 kPa absolute pressure using ultrahigh purity helium. Concentrations of individual compounds present in gasoline headspece vapors were quantified by GC/FID as described in Harley, R.A., McKeen, S.A., Pearson, J., Rodgers, M.O., Lonneman, W.A., 2001. Analysis of motor vehicle emissions during the Nashville/Middle Tennessee Ozone Study. Journal of Geophysical Research 106 (D4), 3559-3567. | TOG | O | TRUE | 2004 | 5 | 4 | 1 | Detroit, Michigan |  | 4.0 | 1.0082 | 19 | 0.07027 | -99 | N/A | GC-FID. Percent abundances are derived from ppbC concentrations based on NIST/SRM propane in air calibration. No adjustment has been made for the reduced FID response of oxygenates (ethyl alcohol, MTBE, and TAME). | 590-66-9 |  | 91041 | FALSE | FALSE | 1,1-dimethylcyclohexane |  | 112.2126 | FALSE | Chuck Lewis, EPA - National Exposure Research Laboratory, RTP, NC
8730 | Diesel Headspace Vapor - Shell Diesel - not adjusted for oxygenates | E | Uncontrolled | 2005-06-24 | See ANLYMETHOD field for oxygenates adjustment details. Samples taken in December, 2004 | 100 | TOG | Canisters containing headspece vapor samples of each gasoline were prepared using the following procedure. Approximately 25 mL Erlenmeyer flask, and the flask mouth was closed with a single hole Number 1 size Neoprene stopper. A 4 cm x 0.64 cm stainless steel tube closed with a rubber sleeve stopper plug was placed into the hole. Flasks were placed in a constant temperature bath maintained at 25 oC. After an equilibration periond of 20-30 minutes, a 100 micro liter aliquote of gasoline headspece vapors was taken from each flask using 250 micro liter syringes with 5 cm long needles. The headspece vapor samples were injected into evacuated 6-L SUMMA canisters that contained 80 micro liter of distilled water. The canisters were filled to about 300 kPa absolute pressure using ultrahigh purity helium. Concentrations of individual compounds present in gasoline headspece vapors were quantified by GC/FID as described in Harley, R.A., McKeen, S.A., Pearson, J., Rodgers, M.O., Lonneman, W.A., 2001. Analysis of motor vehicle emissions during the Nashville/Middle Tennessee Ozone Study. Journal of Geophysical Research 106 (D4), 3559-3567. | TOG | O | TRUE | 2004 | 5 | 4 | 1 | Detroit, Michigan |  | 4.0 | 1.0082 | 20 | 0 | -99 | N/A | GC-FID. Percent abundances are derived from ppbC concentrations based on NIST/SRM propane in air calibration. No adjustment has been made for the reduced FID response of oxygenates (ethyl alcohol, MTBE, and TAME). | 1638-26-2 |  | 99098 | FALSE | FALSE | 1,1-dimethylcyclopentane |  | 98.1861 | FALSE | Chuck Lewis, EPA - National Exposure Research Laboratory, RTP, NC
8730 | Diesel Headspace Vapor - Shell Diesel - not adjusted for oxygenates | E | Uncontrolled | 2005-06-24 | See ANLYMETHOD field for oxygenates adjustment details. Samples taken in December, 2004 | 100 | TOG | Canisters containing headspece vapor samples of each gasoline were prepared using the following procedure. Approximately 25 mL Erlenmeyer flask, and the flask mouth was closed with a single hole Number 1 size Neoprene stopper. A 4 cm x 0.64 cm stainless steel tube closed with a rubber sleeve stopper plug was placed into the hole. Flasks were placed in a constant temperature bath maintained at 25 oC. After an equilibration periond of 20-30 minutes, a 100 micro liter aliquote of gasoline headspece vapors was taken from each flask using 250 micro liter syringes with 5 cm long needles. The headspece vapor samples were injected into evacuated 6-L SUMMA canisters that contained 80 micro liter of distilled water. The canisters were filled to about 300 kPa absolute pressure using ultrahigh purity helium. Concentrations of individual compounds present in gasoline headspece vapors were quantified by GC/FID as described in Harley, R.A., McKeen, S.A., Pearson, J., Rodgers, M.O., Lonneman, W.A., 2001. Analysis of motor vehicle emissions during the Nashville/Middle Tennessee Ozone Study. Journal of Geophysical Research 106 (D4), 3559-3567. | TOG | O | TRUE | 2004 | 5 | 4 | 1 | Detroit, Michigan |  | 4.0 | 1.0082 | 25 | 0.14324 | -99 | N/A | GC-FID. Percent abundances are derived from ppbC concentrations based on NIST/SRM propane in air calibration. No adjustment has been made for the reduced FID response of oxygenates (ethyl alcohol, MTBE, and TAME). | 526-73-8 |  | 45225 | TRUE | FALSE | 1,2,3-trimethylbenzene | BZ123M | 120.1916 | FALSE | Chuck Lewis, EPA - National Exposure Research Laboratory, RTP, NC
8730 | Diesel Headspace Vapor - Shell Diesel - not adjusted for oxygenates | E | Uncontrolled | 2005-06-24 | See ANLYMETHOD field for oxygenates adjustment details. Samples taken in December, 2004 | 100 | TOG | Canisters containing headspece vapor samples of each gasoline were prepared using the following procedure. Approximately 25 mL Erlenmeyer flask, and the flask mouth was closed with a single hole Number 1 size Neoprene stopper. A 4 cm x 0.64 cm stainless steel tube closed with a rubber sleeve stopper plug was placed into the hole. Flasks were placed in a constant temperature bath maintained at 25 oC. After an equilibration periond of 20-30 minutes, a 100 micro liter aliquote of gasoline headspece vapors was taken from each flask using 250 micro liter syringes with 5 cm long needles. The headspece vapor samples were injected into evacuated 6-L SUMMA canisters that contained 80 micro liter of distilled water. The canisters were filled to about 300 kPa absolute pressure using ultrahigh purity helium. Concentrations of individual compounds present in gasoline headspece vapors were quantified by GC/FID as described in Harley, R.A., McKeen, S.A., Pearson, J., Rodgers, M.O., Lonneman, W.A., 2001. Analysis of motor vehicle emissions during the Nashville/Middle Tennessee Ozone Study. Journal of Geophysical Research 106 (D4), 3559-3567. | TOG | O | TRUE | 2004 | 5 | 4 | 1 | Detroit, Michigan |  | 4.0 | 1.0082 | 27 | 0.2027 | -99 | N/A | GC-FID. Percent abundances are derived from ppbC concentrations based on NIST/SRM propane in air calibration. No adjustment has been made for the reduced FID response of oxygenates (ethyl alcohol, MTBE, and TAME). | 2815-57-8 |  | 99074 | FALSE | FALSE | 1,2,3-trimethylcyclopentane |  | 112.2126 | FALSE | Chuck Lewis, EPA - National Exposure Research Laboratory, RTP, NC
8730 | Diesel Headspace Vapor - Shell Diesel - not adjusted for oxygenates | E | Uncontrolled | 2005-06-24 | See ANLYMETHOD field for oxygenates adjustment details. Samples taken in December, 2004 | 100 | TOG | Canisters containing headspece vapor samples of each gasoline were prepared using the following procedure. Approximately 25 mL Erlenmeyer flask, and the flask mouth was closed with a single hole Number 1 size Neoprene stopper. A 4 cm x 0.64 cm stainless steel tube closed with a rubber sleeve stopper plug was placed into the hole. Flasks were placed in a constant temperature bath maintained at 25 oC. After an equilibration periond of 20-30 minutes, a 100 micro liter aliquote of gasoline headspece vapors was taken from each flask using 250 micro liter syringes with 5 cm long needles. The headspece vapor samples were injected into evacuated 6-L SUMMA canisters that contained 80 micro liter of distilled water. The canisters were filled to about 300 kPa absolute pressure using ultrahigh purity helium. Concentrations of individual compounds present in gasoline headspece vapors were quantified by GC/FID as described in Harley, R.A., McKeen, S.A., Pearson, J., Rodgers, M.O., Lonneman, W.A., 2001. Analysis of motor vehicle emissions during the Nashville/Middle Tennessee Ozone Study. Journal of Geophysical Research 106 (D4), 3559-3567. | TOG | O | TRUE | 2004 | 5 | 4 | 1 | Detroit, Michigan |  | 4.0 | 1.0082 | 28 | 0 | -99 | N/A | GC-FID. Percent abundances are derived from ppbC concentrations based on NIST/SRM propane in air calibration. No adjustment has been made for the reduced FID response of oxygenates (ethyl alcohol, MTBE, and TAME). | 95-93-2 |  | 91103 | FALSE | FALSE | 1,2,4,5-tetramethylbenzene |  | 134.2182 | FALSE | Chuck Lewis, EPA - National Exposure Research Laboratory, RTP, NC
8730 | Diesel Headspace Vapor - Shell Diesel - not adjusted for oxygenates | E | Uncontrolled | 2005-06-24 | See ANLYMETHOD field for oxygenates adjustment details. Samples taken in December, 2004 | 100 | TOG | Canisters containing headspece vapor samples of each gasoline were prepared using the following procedure. Approximately 25 mL Erlenmeyer flask, and the flask mouth was closed with a single hole Number 1 size Neoprene stopper. A 4 cm x 0.64 cm stainless steel tube closed with a rubber sleeve stopper plug was placed into the hole. Flasks were placed in a constant temperature bath maintained at 25 oC. After an equilibration periond of 20-30 minutes, a 100 micro liter aliquote of gasoline headspece vapors was taken from each flask using 250 micro liter syringes with 5 cm long needles. The headspece vapor samples were injected into evacuated 6-L SUMMA canisters that contained 80 micro liter of distilled water. The canisters were filled to about 300 kPa absolute pressure using ultrahigh purity helium. Concentrations of individual compounds present in gasoline headspece vapors were quantified by GC/FID as described in Harley, R.A., McKeen, S.A., Pearson, J., Rodgers, M.O., Lonneman, W.A., 2001. Analysis of motor vehicle emissions during the Nashville/Middle Tennessee Ozone Study. Journal of Geophysical Research 106 (D4), 3559-3567. | TOG | O | TRUE | 2004 | 5 | 4 | 1 | Detroit, Michigan |  | 4.0 | 1.0082 | 30 | 0.95946 | -99 | N/A | GC-FID. Percent abundances are derived from ppbC concentrations based on NIST/SRM propane in air calibration. No adjustment has been made for the reduced FID response of oxygenates (ethyl alcohol, MTBE, and TAME). | 95-63-6 |  |  | TRUE | FALSE | 1,2,4-trimethylbenzene (1,3,4-trimethylbenzene) | BZ124M | 120.1916 | FALSE | Chuck Lewis, EPA - National Exposure Research Laboratory, RTP, NC
8730 | Diesel Headspace Vapor - Shell Diesel - not adjusted for oxygenates | E | Uncontrolled | 2005-06-24 | See ANLYMETHOD field for oxygenates adjustment details. Samples taken in December, 2004 | 100 | TOG | Canisters containing headspece vapor samples of each gasoline were prepared using the following procedure. Approximately 25 mL Erlenmeyer flask, and the flask mouth was closed with a single hole Number 1 size Neoprene stopper. A 4 cm x 0.64 cm stainless steel tube closed with a rubber sleeve stopper plug was placed into the hole. Flasks were placed in a constant temperature bath maintained at 25 oC. After an equilibration periond of 20-30 minutes, a 100 micro liter aliquote of gasoline headspece vapors was taken from each flask using 250 micro liter syringes with 5 cm long needles. The headspece vapor samples were injected into evacuated 6-L SUMMA canisters that contained 80 micro liter of distilled water. The canisters were filled to about 300 kPa absolute pressure using ultrahigh purity helium. Concentrations of individual compounds present in gasoline headspece vapors were quantified by GC/FID as described in Harley, R.A., McKeen, S.A., Pearson, J., Rodgers, M.O., Lonneman, W.A., 2001. Analysis of motor vehicle emissions during the Nashville/Middle Tennessee Ozone Study. Journal of Geophysical Research 106 (D4), 3559-3567. | TOG | O | TRUE | 2004 | 5 | 4 | 1 | Detroit, Michigan |  | 4.0 | 1.0082 | 31 | 0 | -99 | N/A | GC-FID. Percent abundances are derived from ppbC concentrations based on NIST/SRM propane in air calibration. No adjustment has been made for the reduced FID response of oxygenates (ethyl alcohol, MTBE, and TAME). | 2815-58-9 |  |  | FALSE | FALSE | 1,2,4-trimethylcyclopentane |  | 110.1968 | FALSE | Chuck Lewis, EPA - National Exposure Research Laboratory, RTP, NC
8730 | Diesel Headspace Vapor - Shell Diesel - not adjusted for oxygenates | E | Uncontrolled | 2005-06-24 | See ANLYMETHOD field for oxygenates adjustment details. Samples taken in December, 2004 | 100 | TOG | Canisters containing headspece vapor samples of each gasoline were prepared using the following procedure. Approximately 25 mL Erlenmeyer flask, and the flask mouth was closed with a single hole Number 1 size Neoprene stopper. A 4 cm x 0.64 cm stainless steel tube closed with a rubber sleeve stopper plug was placed into the hole. Flasks were placed in a constant temperature bath maintained at 25 oC. After an equilibration periond of 20-30 minutes, a 100 micro liter aliquote of gasoline headspece vapors was taken from each flask using 250 micro liter syringes with 5 cm long needles. The headspece vapor samples were injected into evacuated 6-L SUMMA canisters that contained 80 micro liter of distilled water. The canisters were filled to about 300 kPa absolute pressure using ultrahigh purity helium. Concentrations of individual compounds present in gasoline headspece vapors were quantified by GC/FID as described in Harley, R.A., McKeen, S.A., Pearson, J., Rodgers, M.O., Lonneman, W.A., 2001. Analysis of motor vehicle emissions during the Nashville/Middle Tennessee Ozone Study. Journal of Geophysical Research 106 (D4), 3559-3567. | TOG | O | TRUE | 2004 | 5 | 4 | 1 | Detroit, Michigan |  | 4.0 | 1.0082 | 37 | 0 | -99 | N/A | GC-FID. Percent abundances are derived from ppbC concentrations based on NIST/SRM propane in air calibration. No adjustment has been made for the reduced FID response of oxygenates (ethyl alcohol, MTBE, and TAME). | 933-98-2 |  | 45254 | FALSE | FALSE | 1,2-dimethyl-3-ethylbenzene |  | 134.2182 | FALSE | Chuck Lewis, EPA - National Exposure Research Laboratory, RTP, NC
8730 | Diesel Headspace Vapor - Shell Diesel - not adjusted for oxygenates | E | Uncontrolled | 2005-06-24 | See ANLYMETHOD field for oxygenates adjustment details. Samples taken in December, 2004 | 100 | TOG | Canisters containing headspece vapor samples of each gasoline were prepared using the following procedure. Approximately 25 mL Erlenmeyer flask, and the flask mouth was closed with a single hole Number 1 size Neoprene stopper. A 4 cm x 0.64 cm stainless steel tube closed with a rubber sleeve stopper plug was placed into the hole. Flasks were placed in a constant temperature bath maintained at 25 oC. After an equilibration periond of 20-30 minutes, a 100 micro liter aliquote of gasoline headspece vapors was taken from each flask using 250 micro liter syringes with 5 cm long needles. The headspece vapor samples were injected into evacuated 6-L SUMMA canisters that contained 80 micro liter of distilled water. The canisters were filled to about 300 kPa absolute pressure using ultrahigh purity helium. Concentrations of individual compounds present in gasoline headspece vapors were quantified by GC/FID as described in Harley, R.A., McKeen, S.A., Pearson, J., Rodgers, M.O., Lonneman, W.A., 2001. Analysis of motor vehicle emissions during the Nashville/Middle Tennessee Ozone Study. Journal of Geophysical Research 106 (D4), 3559-3567. | TOG | O | TRUE | 2004 | 5 | 4 | 1 | Detroit, Michigan |  | 4.0 | 1.0082 | 39 | 0.1027 | -99 | N/A | GC-FID. Percent abundances are derived from ppbC concentrations based on NIST/SRM propane in air calibration. No adjustment has been made for the reduced FID response of oxygenates (ethyl alcohol, MTBE, and TAME). | 934-80-5 |  | 45252 | FALSE | FALSE | 1,2-dimethyl-4-ethylbenzene |  | 134.2182 | FALSE | Chuck Lewis, EPA - National Exposure Research Laboratory, RTP, NC
8730 | Diesel Headspace Vapor - Shell Diesel - not adjusted for oxygenates | E | Uncontrolled | 2005-06-24 | See ANLYMETHOD field for oxygenates adjustment details. Samples taken in December, 2004 | 100 | TOG | Canisters containing headspece vapor samples of each gasoline were prepared using the following procedure. Approximately 25 mL Erlenmeyer flask, and the flask mouth was closed with a single hole Number 1 size Neoprene stopper. A 4 cm x 0.64 cm stainless steel tube closed with a rubber sleeve stopper plug was placed into the hole. Flasks were placed in a constant temperature bath maintained at 25 oC. After an equilibration periond of 20-30 minutes, a 100 micro liter aliquote of gasoline headspece vapors was taken from each flask using 250 micro liter syringes with 5 cm long needles. The headspece vapor samples were injected into evacuated 6-L SUMMA canisters that contained 80 micro liter of distilled water. The canisters were filled to about 300 kPa absolute pressure using ultrahigh purity helium. Concentrations of individual compounds present in gasoline headspece vapors were quantified by GC/FID as described in Harley, R.A., McKeen, S.A., Pearson, J., Rodgers, M.O., Lonneman, W.A., 2001. Analysis of motor vehicle emissions during the Nashville/Middle Tennessee Ozone Study. Journal of Geophysical Research 106 (D4), 3559-3567. | TOG | O | TRUE | 2004 | 5 | 4 | 1 | Detroit, Michigan |  | 4.0 | 1.0082 | 44 | 1.6297 | -99 | N/A | GC-FID. Percent abundances are derived from ppbC concentrations based on NIST/SRM propane in air calibration. No adjustment has been made for the reduced FID response of oxygenates (ethyl alcohol, MTBE, and TAME). | 108-67-8 |  | 45207 | TRUE | FALSE | 1,3,5-trimethylbenzene | BZ135M | 120.1916 | FALSE | Chuck Lewis, EPA - National Exposure Research Laboratory, RTP, NC
8730 | Diesel Headspace Vapor - Shell Diesel - not adjusted for oxygenates | E | Uncontrolled | 2005-06-24 | See ANLYMETHOD field for oxygenates adjustment details. Samples taken in December, 2004 | 100 | TOG | Canisters containing headspece vapor samples of each gasoline were prepared using the following procedure. Approximately 25 mL Erlenmeyer flask, and the flask mouth was closed with a single hole Number 1 size Neoprene stopper. A 4 cm x 0.64 cm stainless steel tube closed with a rubber sleeve stopper plug was placed into the hole. Flasks were placed in a constant temperature bath maintained at 25 oC. After an equilibration periond of 20-30 minutes, a 100 micro liter aliquote of gasoline headspece vapors was taken from each flask using 250 micro liter syringes with 5 cm long needles. The headspece vapor samples were injected into evacuated 6-L SUMMA canisters that contained 80 micro liter of distilled water. The canisters were filled to about 300 kPa absolute pressure using ultrahigh purity helium. Concentrations of individual compounds present in gasoline headspece vapors were quantified by GC/FID as described in Harley, R.A., McKeen, S.A., Pearson, J., Rodgers, M.O., Lonneman, W.A., 2001. Analysis of motor vehicle emissions during the Nashville/Middle Tennessee Ozone Study. Journal of Geophysical Research 106 (D4), 3559-3567. | TOG | O | TRUE | 2004 | 5 | 4 | 1 | Detroit, Michigan |  | 4.0 | 1.0082 | 59 | 0.13243 | -99 | N/A | GC-FID. Percent abundances are derived from ppbC concentrations based on NIST/SRM propane in air calibration. No adjustment has been made for the reduced FID response of oxygenates (ethyl alcohol, MTBE, and TAME). | 105-05-5 |  | 45114 | TRUE | FALSE | 1,4-diethylbenzene (para) | DETBZ2 | 134.2182 | FALSE | Chuck Lewis, EPA - National Exposure Research Laboratory, RTP, NC
8730 | Diesel Headspace Vapor - Shell Diesel - not adjusted for oxygenates | E | Uncontrolled | 2005-06-24 | See ANLYMETHOD field for oxygenates adjustment details. Samples taken in December, 2004 | 100 | TOG | Canisters containing headspece vapor samples of each gasoline were prepared using the following procedure. Approximately 25 mL Erlenmeyer flask, and the flask mouth was closed with a single hole Number 1 size Neoprene stopper. A 4 cm x 0.64 cm stainless steel tube closed with a rubber sleeve stopper plug was placed into the hole. Flasks were placed in a constant temperature bath maintained at 25 oC. After an equilibration periond of 20-30 minutes, a 100 micro liter aliquote of gasoline headspece vapors was taken from each flask using 250 micro liter syringes with 5 cm long needles. The headspece vapor samples were injected into evacuated 6-L SUMMA canisters that contained 80 micro liter of distilled water. The canisters were filled to about 300 kPa absolute pressure using ultrahigh purity helium. Concentrations of individual compounds present in gasoline headspece vapors were quantified by GC/FID as described in Harley, R.A., McKeen, S.A., Pearson, J., Rodgers, M.O., Lonneman, W.A., 2001. Analysis of motor vehicle emissions during the Nashville/Middle Tennessee Ozone Study. Journal of Geophysical Research 106 (D4), 3559-3567. | TOG | O | TRUE | 2004 | 5 | 4 | 1 | Detroit, Michigan |  | 4.0 | 1.0082 | 63 | 0.30541 | -99 | N/A | GC-FID. Percent abundances are derived from ppbC concentrations based on NIST/SRM propane in air calibration. No adjustment has been made for the reduced FID response of oxygenates (ethyl alcohol, MTBE, and TAME). | 98-19-1 |  | 45256 | FALSE | FALSE | 1-(1,1-dimethylethyl)-3,5-dimethylbenzene (or tert-butyl-3,5-dimethylbenzene) |  | 162.2713 | FALSE | Chuck Lewis, EPA - National Exposure Research Laboratory, RTP, NC
8730 | Diesel Headspace Vapor - Shell Diesel - not adjusted for oxygenates | E | Uncontrolled | 2005-06-24 | See ANLYMETHOD field for oxygenates adjustment details. Samples taken in December, 2004 | 100 | TOG | Canisters containing headspece vapor samples of each gasoline were prepared using the following procedure. Approximately 25 mL Erlenmeyer flask, and the flask mouth was closed with a single hole Number 1 size Neoprene stopper. A 4 cm x 0.64 cm stainless steel tube closed with a rubber sleeve stopper plug was placed into the hole. Flasks were placed in a constant temperature bath maintained at 25 oC. After an equilibration periond of 20-30 minutes, a 100 micro liter aliquote of gasoline headspece vapors was taken from each flask using 250 micro liter syringes with 5 cm long needles. The headspece vapor samples were injected into evacuated 6-L SUMMA canisters that contained 80 micro liter of distilled water. The canisters were filled to about 300 kPa absolute pressure using ultrahigh purity helium. Concentrations of individual compounds present in gasoline headspece vapors were quantified by GC/FID as described in Harley, R.A., McKeen, S.A., Pearson, J., Rodgers, M.O., Lonneman, W.A., 2001. Analysis of motor vehicle emissions during the Nashville/Middle Tennessee Ozone Study. Journal of Geophysical Research 106 (D4), 3559-3567. | TOG | O | TRUE | 2004 | 5 | 4 | 1 | Detroit, Michigan |  | 4.0 | 1.0082 | 64 | 0.73514 | -99 | N/A | GC-FID. Percent abundances are derived from ppbC concentrations based on NIST/SRM propane in air calibration. No adjustment has been made for the reduced FID response of oxygenates (ethyl alcohol, MTBE, and TAME). | 106-98-9 |  | 43213 | TRUE | FALSE | 1-butene | LBUT1E | 56.1063 | FALSE | Chuck Lewis, EPA - National Exposure Research Laboratory, RTP, NC
8730 | Diesel Headspace Vapor - Shell Diesel - not adjusted for oxygenates | E | Uncontrolled | 2005-06-24 | See ANLYMETHOD field for oxygenates adjustment details. Samples taken in December, 2004 | 100 | TOG | Canisters containing headspece vapor samples of each gasoline were prepared using the following procedure. Approximately 25 mL Erlenmeyer flask, and the flask mouth was closed with a single hole Number 1 size Neoprene stopper. A 4 cm x 0.64 cm stainless steel tube closed with a rubber sleeve stopper plug was placed into the hole. Flasks were placed in a constant temperature bath maintained at 25 oC. After an equilibration periond of 20-30 minutes, a 100 micro liter aliquote of gasoline headspece vapors was taken from each flask using 250 micro liter syringes with 5 cm long needles. The headspece vapor samples were injected into evacuated 6-L SUMMA canisters that contained 80 micro liter of distilled water. The canisters were filled to about 300 kPa absolute pressure using ultrahigh purity helium. Concentrations of individual compounds present in gasoline headspece vapors were quantified by GC/FID as described in Harley, R.A., McKeen, S.A., Pearson, J., Rodgers, M.O., Lonneman, W.A., 2001. Analysis of motor vehicle emissions during the Nashville/Middle Tennessee Ozone Study. Journal of Geophysical Research 106 (D4), 3559-3567. | TOG | O | TRUE | 2004 | 5 | 4 | 1 | Detroit, Michigan |  | 4.0 | 1.0082 | 80 | 0.20541 | -99 | N/A | GC-FID. Percent abundances are derived from ppbC concentrations based on NIST/SRM propane in air calibration. No adjustment has been made for the reduced FID response of oxygenates (ethyl alcohol, MTBE, and TAME). | 611-14-3 |  | 99915 | TRUE | FALSE | 1-Methyl-2-ethylbenzene | O_ETOL | 120.1916 | FALSE | Chuck Lewis, EPA - National Exposure Research Laboratory, RTP, NC
8730 | Diesel Headspace Vapor - Shell Diesel - not adjusted for oxygenates | E | Uncontrolled | 2005-06-24 | See ANLYMETHOD field for oxygenates adjustment details. Samples taken in December, 2004 | 100 | TOG | Canisters containing headspece vapor samples of each gasoline were prepared using the following procedure. Approximately 25 mL Erlenmeyer flask, and the flask mouth was closed with a single hole Number 1 size Neoprene stopper. A 4 cm x 0.64 cm stainless steel tube closed with a rubber sleeve stopper plug was placed into the hole. Flasks were placed in a constant temperature bath maintained at 25 oC. After an equilibration periond of 20-30 minutes, a 100 micro liter aliquote of gasoline headspece vapors was taken from each flask using 250 micro liter syringes with 5 cm long needles. The headspece vapor samples were injected into evacuated 6-L SUMMA canisters that contained 80 micro liter of distilled water. The canisters were filled to about 300 kPa absolute pressure using ultrahigh purity helium. Concentrations of individual compounds present in gasoline headspece vapors were quantified by GC/FID as described in Harley, R.A., McKeen, S.A., Pearson, J., Rodgers, M.O., Lonneman, W.A., 2001. Analysis of motor vehicle emissions during the Nashville/Middle Tennessee Ozone Study. Journal of Geophysical Research 106 (D4), 3559-3567. | TOG | O | TRUE | 2004 | 5 | 4 | 1 | Detroit, Michigan |  | 4.0 | 1.0082 | 84 | 0.14595 | -99 | N/A | GC-FID. Percent abundances are derived from ppbC concentrations based on NIST/SRM propane in air calibration. No adjustment has been made for the reduced FID response of oxygenates (ethyl alcohol, MTBE, and TAME). | 1074-17-5 |  | 98178 | FALSE | FALSE | 1-Methyl-2-n-propylbenzene (2-propyltoluene) |  | 134.2182 | FALSE | Chuck Lewis, EPA - National Exposure Research Laboratory, RTP, NC
8730 | Diesel Headspace Vapor - Shell Diesel - not adjusted for oxygenates | E | Uncontrolled | 2005-06-24 | See ANLYMETHOD field for oxygenates adjustment details. Samples taken in December, 2004 | 100 | TOG | Canisters containing headspece vapor samples of each gasoline were prepared using the following procedure. Approximately 25 mL Erlenmeyer flask, and the flask mouth was closed with a single hole Number 1 size Neoprene stopper. A 4 cm x 0.64 cm stainless steel tube closed with a rubber sleeve stopper plug was placed into the hole. Flasks were placed in a constant temperature bath maintained at 25 oC. After an equilibration periond of 20-30 minutes, a 100 micro liter aliquote of gasoline headspece vapors was taken from each flask using 250 micro liter syringes with 5 cm long needles. The headspece vapor samples were injected into evacuated 6-L SUMMA canisters that contained 80 micro liter of distilled water. The canisters were filled to about 300 kPa absolute pressure using ultrahigh purity helium. Concentrations of individual compounds present in gasoline headspece vapors were quantified by GC/FID as described in Harley, R.A., McKeen, S.A., Pearson, J., Rodgers, M.O., Lonneman, W.A., 2001. Analysis of motor vehicle emissions during the Nashville/Middle Tennessee Ozone Study. Journal of Geophysical Research 106 (D4), 3559-3567. | TOG | O | TRUE | 2004 | 5 | 4 | 1 | Detroit, Michigan |  | 4.0 | 1.0082 | 89 | 0 | -99 | N/A | GC-FID. Percent abundances are derived from ppbC concentrations based on NIST/SRM propane in air calibration. No adjustment has been made for the reduced FID response of oxygenates (ethyl alcohol, MTBE, and TAME). | 620-14-4 |  | 99912 | TRUE | FALSE | 1-Methyl-3-ethylbenzene (3-Ethyltoluene) | M_ETOL | 120.1916 | FALSE | Chuck Lewis, EPA - National Exposure Research Laboratory, RTP, NC
8730 | Diesel Headspace Vapor - Shell Diesel - not adjusted for oxygenates | E | Uncontrolled | 2005-06-24 | See ANLYMETHOD field for oxygenates adjustment details. Samples taken in December, 2004 | 100 | TOG | Canisters containing headspece vapor samples of each gasoline were prepared using the following procedure. Approximately 25 mL Erlenmeyer flask, and the flask mouth was closed with a single hole Number 1 size Neoprene stopper. A 4 cm x 0.64 cm stainless steel tube closed with a rubber sleeve stopper plug was placed into the hole. Flasks were placed in a constant temperature bath maintained at 25 oC. After an equilibration periond of 20-30 minutes, a 100 micro liter aliquote of gasoline headspece vapors was taken from each flask using 250 micro liter syringes with 5 cm long needles. The headspece vapor samples were injected into evacuated 6-L SUMMA canisters that contained 80 micro liter of distilled water. The canisters were filled to about 300 kPa absolute pressure using ultrahigh purity helium. Concentrations of individual compounds present in gasoline headspece vapors were quantified by GC/FID as described in Harley, R.A., McKeen, S.A., Pearson, J., Rodgers, M.O., Lonneman, W.A., 2001. Analysis of motor vehicle emissions during the Nashville/Middle Tennessee Ozone Study. Journal of Geophysical Research 106 (D4), 3559-3567. | TOG | O | TRUE | 2004 | 5 | 4 | 1 | Detroit, Michigan |  | 4.0 | 1.0082 | 90 | 0.072973 | -99 | N/A | GC-FID. Percent abundances are derived from ppbC concentrations based on NIST/SRM propane in air calibration. No adjustment has been made for the reduced FID response of oxygenates (ethyl alcohol, MTBE, and TAME). | 535-77-3 |  | 98153 | FALSE | FALSE | 1-Methyl-3-isopropylbenzene (3-isopropyltoluene) |  | 134.2182 | FALSE | Chuck Lewis, EPA - National Exposure Research Laboratory, RTP, NC
8730 | Diesel Headspace Vapor - Shell Diesel - not adjusted for oxygenates | E | Uncontrolled | 2005-06-24 | See ANLYMETHOD field for oxygenates adjustment details. Samples taken in December, 2004 | 100 | TOG | Canisters containing headspece vapor samples of each gasoline were prepared using the following procedure. Approximately 25 mL Erlenmeyer flask, and the flask mouth was closed with a single hole Number 1 size Neoprene stopper. A 4 cm x 0.64 cm stainless steel tube closed with a rubber sleeve stopper plug was placed into the hole. Flasks were placed in a constant temperature bath maintained at 25 oC. After an equilibration periond of 20-30 minutes, a 100 micro liter aliquote of gasoline headspece vapors was taken from each flask using 250 micro liter syringes with 5 cm long needles. The headspece vapor samples were injected into evacuated 6-L SUMMA canisters that contained 80 micro liter of distilled water. The canisters were filled to about 300 kPa absolute pressure using ultrahigh purity helium. Concentrations of individual compounds present in gasoline headspece vapors were quantified by GC/FID as described in Harley, R.A., McKeen, S.A., Pearson, J., Rodgers, M.O., Lonneman, W.A., 2001. Analysis of motor vehicle emissions during the Nashville/Middle Tennessee Ozone Study. Journal of Geophysical Research 106 (D4), 3559-3567. | TOG | O | TRUE | 2004 | 5 | 4 | 1 | Detroit, Michigan |  | 4.0 | 1.0082 | 92 | 0.3 | -99 | N/A | GC-FID. Percent abundances are derived from ppbC concentrations based on NIST/SRM propane in air calibration. No adjustment has been made for the reduced FID response of oxygenates (ethyl alcohol, MTBE, and TAME). | 1074-43-7 |  | 98152 | FALSE | FALSE | 1-Methyl-3-propylbenzene (3-n-propyltoluene) |  | 134.2182 | FALSE | Chuck Lewis, EPA - National Exposure Research Laboratory, RTP, NC
8730 | Diesel Headspace Vapor - Shell Diesel - not adjusted for oxygenates | E | Uncontrolled | 2005-06-24 | See ANLYMETHOD field for oxygenates adjustment details. Samples taken in December, 2004 | 100 | TOG | Canisters containing headspece vapor samples of each gasoline were prepared using the following procedure. Approximately 25 mL Erlenmeyer flask, and the flask mouth was closed with a single hole Number 1 size Neoprene stopper. A 4 cm x 0.64 cm stainless steel tube closed with a rubber sleeve stopper plug was placed into the hole. Flasks were placed in a constant temperature bath maintained at 25 oC. After an equilibration periond of 20-30 minutes, a 100 micro liter aliquote of gasoline headspece vapors was taken from each flask using 250 micro liter syringes with 5 cm long needles. The headspece vapor samples were injected into evacuated 6-L SUMMA canisters that contained 80 micro liter of distilled water. The canisters were filled to about 300 kPa absolute pressure using ultrahigh purity helium. Concentrations of individual compounds present in gasoline headspece vapors were quantified by GC/FID as described in Harley, R.A., McKeen, S.A., Pearson, J., Rodgers, M.O., Lonneman, W.A., 2001. Analysis of motor vehicle emissions during the Nashville/Middle Tennessee Ozone Study. Journal of Geophysical Research 106 (D4), 3559-3567. | TOG | O | TRUE | 2004 | 5 | 4 | 1 | Detroit, Michigan |  | 4.0 | 1.0082 | 94 | 0 | -99 | N/A | GC-FID. Percent abundances are derived from ppbC concentrations based on NIST/SRM propane in air calibration. No adjustment has been made for the reduced FID response of oxygenates (ethyl alcohol, MTBE, and TAME). | 622-96-8 |  | 99914 | TRUE | FALSE | 1-Methyl-4-ethylbenzene | P_ETOL | 120.1916 | FALSE | Chuck Lewis, EPA - National Exposure Research Laboratory, RTP, NC
8730 | Diesel Headspace Vapor - Shell Diesel - not adjusted for oxygenates | E | Uncontrolled | 2005-06-24 | See ANLYMETHOD field for oxygenates adjustment details. Samples taken in December, 2004 | 100 | TOG | Canisters containing headspece vapor samples of each gasoline were prepared using the following procedure. Approximately 25 mL Erlenmeyer flask, and the flask mouth was closed with a single hole Number 1 size Neoprene stopper. A 4 cm x 0.64 cm stainless steel tube closed with a rubber sleeve stopper plug was placed into the hole. Flasks were placed in a constant temperature bath maintained at 25 oC. After an equilibration periond of 20-30 minutes, a 100 micro liter aliquote of gasoline headspece vapors was taken from each flask using 250 micro liter syringes with 5 cm long needles. The headspece vapor samples were injected into evacuated 6-L SUMMA canisters that contained 80 micro liter of distilled water. The canisters were filled to about 300 kPa absolute pressure using ultrahigh purity helium. Concentrations of individual compounds present in gasoline headspece vapors were quantified by GC/FID as described in Harley, R.A., McKeen, S.A., Pearson, J., Rodgers, M.O., Lonneman, W.A., 2001. Analysis of motor vehicle emissions during the Nashville/Middle Tennessee Ozone Study. Journal of Geophysical Research 106 (D4), 3559-3567. | TOG | O | TRUE | 2004 | 5 | 4 | 1 | Detroit, Michigan |  | 4.0 | 1.0082 | 108 | 0.66757 | -99 | N/A | GC-FID. Percent abundances are derived from ppbC concentrations based on NIST/SRM propane in air calibration. No adjustment has been made for the reduced FID response of oxygenates (ethyl alcohol, MTBE, and TAME). | 109-67-1 |  | 43224 | TRUE | FALSE | 1-pentene | PENTE1 | 70.1329 | FALSE | Chuck Lewis, EPA - National Exposure Research Laboratory, RTP, NC
8730 | Diesel Headspace Vapor - Shell Diesel - not adjusted for oxygenates | E | Uncontrolled | 2005-06-24 | See ANLYMETHOD field for oxygenates adjustment details. Samples taken in December, 2004 | 100 | TOG | Canisters containing headspece vapor samples of each gasoline were prepared using the following procedure. Approximately 25 mL Erlenmeyer flask, and the flask mouth was closed with a single hole Number 1 size Neoprene stopper. A 4 cm x 0.64 cm stainless steel tube closed with a rubber sleeve stopper plug was placed into the hole. Flasks were placed in a constant temperature bath maintained at 25 oC. After an equilibration periond of 20-30 minutes, a 100 micro liter aliquote of gasoline headspece vapors was taken from each flask using 250 micro liter syringes with 5 cm long needles. The headspece vapor samples were injected into evacuated 6-L SUMMA canisters that contained 80 micro liter of distilled water. The canisters were filled to about 300 kPa absolute pressure using ultrahigh purity helium. Concentrations of individual compounds present in gasoline headspece vapors were quantified by GC/FID as described in Harley, R.A., McKeen, S.A., Pearson, J., Rodgers, M.O., Lonneman, W.A., 2001. Analysis of motor vehicle emissions during the Nashville/Middle Tennessee Ozone Study. Journal of Geophysical Research 106 (D4), 3559-3567. | TOG | O | TRUE | 2004 | 5 | 4 | 1 | Detroit, Michigan |  | 4.0 | 1.0082 | 112 | 0.24595 | -99 | N/A | GC-FID. Percent abundances are derived from ppbC concentrations based on NIST/SRM propane in air calibration. No adjustment has been made for the reduced FID response of oxygenates (ethyl alcohol, MTBE, and TAME). | 464-06-2 |  | 43160 | FALSE | FALSE | 2,2,3-trimethylbutane |  | 100.2019 | FALSE | Chuck Lewis, EPA - National Exposure Research Laboratory, RTP, NC
8730 | Diesel Headspace Vapor - Shell Diesel - not adjusted for oxygenates | E | Uncontrolled | 2005-06-24 | See ANLYMETHOD field for oxygenates adjustment details. Samples taken in December, 2004 | 100 | TOG | Canisters containing headspece vapor samples of each gasoline were prepared using the following procedure. Approximately 25 mL Erlenmeyer flask, and the flask mouth was closed with a single hole Number 1 size Neoprene stopper. A 4 cm x 0.64 cm stainless steel tube closed with a rubber sleeve stopper plug was placed into the hole. Flasks were placed in a constant temperature bath maintained at 25 oC. After an equilibration periond of 20-30 minutes, a 100 micro liter aliquote of gasoline headspece vapors was taken from each flask using 250 micro liter syringes with 5 cm long needles. The headspece vapor samples were injected into evacuated 6-L SUMMA canisters that contained 80 micro liter of distilled water. The canisters were filled to about 300 kPa absolute pressure using ultrahigh purity helium. Concentrations of individual compounds present in gasoline headspece vapors were quantified by GC/FID as described in Harley, R.A., McKeen, S.A., Pearson, J., Rodgers, M.O., Lonneman, W.A., 2001. Analysis of motor vehicle emissions during the Nashville/Middle Tennessee Ozone Study. Journal of Geophysical Research 106 (D4), 3559-3567. | TOG | O | TRUE | 2004 | 5 | 4 | 1 | Detroit, Michigan |  | 4.0 | 1.0082 | 117 | 0 | -99 | N/A | GC-FID. Percent abundances are derived from ppbC concentrations based on NIST/SRM propane in air calibration. No adjustment has been made for the reduced FID response of oxygenates (ethyl alcohol, MTBE, and TAME). | 16747-26-5 |  | 45222 | FALSE | FALSE | 2,2,4-trimethylhexane |  | 128.2551 | FALSE | Chuck Lewis, EPA - National Exposure Research Laboratory, RTP, NC
8730 | Diesel Headspace Vapor - Shell Diesel - not adjusted for oxygenates | E | Uncontrolled | 2005-06-24 | See ANLYMETHOD field for oxygenates adjustment details. Samples taken in December, 2004 | 100 | TOG | Canisters containing headspece vapor samples of each gasoline were prepared using the following procedure. Approximately 25 mL Erlenmeyer flask, and the flask mouth was closed with a single hole Number 1 size Neoprene stopper. A 4 cm x 0.64 cm stainless steel tube closed with a rubber sleeve stopper plug was placed into the hole. Flasks were placed in a constant temperature bath maintained at 25 oC. After an equilibration periond of 20-30 minutes, a 100 micro liter aliquote of gasoline headspece vapors was taken from each flask using 250 micro liter syringes with 5 cm long needles. The headspece vapor samples were injected into evacuated 6-L SUMMA canisters that contained 80 micro liter of distilled water. The canisters were filled to about 300 kPa absolute pressure using ultrahigh purity helium. Concentrations of individual compounds present in gasoline headspece vapors were quantified by GC/FID as described in Harley, R.A., McKeen, S.A., Pearson, J., Rodgers, M.O., Lonneman, W.A., 2001. Analysis of motor vehicle emissions during the Nashville/Middle Tennessee Ozone Study. Journal of Geophysical Research 106 (D4), 3559-3567. | TOG | O | TRUE | 2004 | 5 | 4 | 1 | Detroit, Michigan |  | 4.0 | 1.0082 | 118 | 0.46486 | -99 | N/A | GC-FID. Percent abundances are derived from ppbC concentrations based on NIST/SRM propane in air calibration. No adjustment has been made for the reduced FID response of oxygenates (ethyl alcohol, MTBE, and TAME). | 540-84-1 |  | 43276 | TRUE | TRUE | 2,2,4-trimethylpentane | PA224M | 114.2285 | FALSE | Chuck Lewis, EPA - National Exposure Research Laboratory, RTP, NC
8730 | Diesel Headspace Vapor - Shell Diesel - not adjusted for oxygenates | E | Uncontrolled | 2005-06-24 | See ANLYMETHOD field for oxygenates adjustment details. Samples taken in December, 2004 | 100 | TOG | Canisters containing headspece vapor samples of each gasoline were prepared using the following procedure. Approximately 25 mL Erlenmeyer flask, and the flask mouth was closed with a single hole Number 1 size Neoprene stopper. A 4 cm x 0.64 cm stainless steel tube closed with a rubber sleeve stopper plug was placed into the hole. Flasks were placed in a constant temperature bath maintained at 25 oC. After an equilibration periond of 20-30 minutes, a 100 micro liter aliquote of gasoline headspece vapors was taken from each flask using 250 micro liter syringes with 5 cm long needles. The headspece vapor samples were injected into evacuated 6-L SUMMA canisters that contained 80 micro liter of distilled water. The canisters were filled to about 300 kPa absolute pressure using ultrahigh purity helium. Concentrations of individual compounds present in gasoline headspece vapors were quantified by GC/FID as described in Harley, R.A., McKeen, S.A., Pearson, J., Rodgers, M.O., Lonneman, W.A., 2001. Analysis of motor vehicle emissions during the Nashville/Middle Tennessee Ozone Study. Journal of Geophysical Research 106 (D4), 3559-3567. | TOG | O | TRUE | 2004 | 5 | 4 | 1 | Detroit, Michigan |  | 4.0 | 1.0082 | 122 | 0.19189 | -99 | N/A | GC-FID. Percent abundances are derived from ppbC concentrations based on NIST/SRM propane in air calibration. No adjustment has been made for the reduced FID response of oxygenates (ethyl alcohol, MTBE, and TAME). | 75-83-2 |  | 43291 | TRUE | FALSE | 2,2-dimethylbutane | BU22DM | 86.1754 | FALSE | Chuck Lewis, EPA - National Exposure Research Laboratory, RTP, NC
8730 | Diesel Headspace Vapor - Shell Diesel - not adjusted for oxygenates | E | Uncontrolled | 2005-06-24 | See ANLYMETHOD field for oxygenates adjustment details. Samples taken in December, 2004 | 100 | TOG | Canisters containing headspece vapor samples of each gasoline were prepared using the following procedure. Approximately 25 mL Erlenmeyer flask, and the flask mouth was closed with a single hole Number 1 size Neoprene stopper. A 4 cm x 0.64 cm stainless steel tube closed with a rubber sleeve stopper plug was placed into the hole. Flasks were placed in a constant temperature bath maintained at 25 oC. After an equilibration periond of 20-30 minutes, a 100 micro liter aliquote of gasoline headspece vapors was taken from each flask using 250 micro liter syringes with 5 cm long needles. The headspece vapor samples were injected into evacuated 6-L SUMMA canisters that contained 80 micro liter of distilled water. The canisters were filled to about 300 kPa absolute pressure using ultrahigh purity helium. Concentrations of individual compounds present in gasoline headspece vapors were quantified by GC/FID as described in Harley, R.A., McKeen, S.A., Pearson, J., Rodgers, M.O., Lonneman, W.A., 2001. Analysis of motor vehicle emissions during the Nashville/Middle Tennessee Ozone Study. Journal of Geophysical Research 106 (D4), 3559-3567. | TOG | O | TRUE | 2004 | 5 | 4 | 1 | Detroit, Michigan |  | 4.0 | 1.0082 | 130 | 0.11892 | -99 | N/A | GC-FID. Percent abundances are derived from ppbC concentrations based on NIST/SRM propane in air calibration. No adjustment has been made for the reduced FID response of oxygenates (ethyl alcohol, MTBE, and TAME). | 565-75-3 |  | 43279 | TRUE | FALSE | 2,3,4-trimethylpentane | PA234M | 114.2285 | FALSE | Chuck Lewis, EPA - National Exposure Research Laboratory, RTP, NC
8730 | Diesel Headspace Vapor - Shell Diesel - not adjusted for oxygenates | E | Uncontrolled | 2005-06-24 | See ANLYMETHOD field for oxygenates adjustment details. Samples taken in December, 2004 | 100 | TOG | Canisters containing headspece vapor samples of each gasoline were prepared using the following procedure. Approximately 25 mL Erlenmeyer flask, and the flask mouth was closed with a single hole Number 1 size Neoprene stopper. A 4 cm x 0.64 cm stainless steel tube closed with a rubber sleeve stopper plug was placed into the hole. Flasks were placed in a constant temperature bath maintained at 25 oC. After an equilibration periond of 20-30 minutes, a 100 micro liter aliquote of gasoline headspece vapors was taken from each flask using 250 micro liter syringes with 5 cm long needles. The headspece vapor samples were injected into evacuated 6-L SUMMA canisters that contained 80 micro liter of distilled water. The canisters were filled to about 300 kPa absolute pressure using ultrahigh purity helium. Concentrations of individual compounds present in gasoline headspece vapors were quantified by GC/FID as described in Harley, R.A., McKeen, S.A., Pearson, J., Rodgers, M.O., Lonneman, W.A., 2001. Analysis of motor vehicle emissions during the Nashville/Middle Tennessee Ozone Study. Journal of Geophysical Research 106 (D4), 3559-3567. | TOG | O | TRUE | 2004 | 5 | 4 | 1 | Detroit, Michigan |  | 4.0 | 1.0082 | 132 | 0.53243 | -99 | N/A | GC-FID. Percent abundances are derived from ppbC concentrations based on NIST/SRM propane in air calibration. No adjustment has been made for the reduced FID response of oxygenates (ethyl alcohol, MTBE, and TAME). | 1069-53-0 |  | 98141 | FALSE | FALSE | 2,3,5-trimethylhexane |  | 128.2551 | FALSE | Chuck Lewis, EPA - National Exposure Research Laboratory, RTP, NC
8730 | Diesel Headspace Vapor - Shell Diesel - not adjusted for oxygenates | E | Uncontrolled | 2005-06-24 | See ANLYMETHOD field for oxygenates adjustment details. Samples taken in December, 2004 | 100 | TOG | Canisters containing headspece vapor samples of each gasoline were prepared using the following procedure. Approximately 25 mL Erlenmeyer flask, and the flask mouth was closed with a single hole Number 1 size Neoprene stopper. A 4 cm x 0.64 cm stainless steel tube closed with a rubber sleeve stopper plug was placed into the hole. Flasks were placed in a constant temperature bath maintained at 25 oC. After an equilibration periond of 20-30 minutes, a 100 micro liter aliquote of gasoline headspece vapors was taken from each flask using 250 micro liter syringes with 5 cm long needles. The headspece vapor samples were injected into evacuated 6-L SUMMA canisters that contained 80 micro liter of distilled water. The canisters were filled to about 300 kPa absolute pressure using ultrahigh purity helium. Concentrations of individual compounds present in gasoline headspece vapors were quantified by GC/FID as described in Harley, R.A., McKeen, S.A., Pearson, J., Rodgers, M.O., Lonneman, W.A., 2001. Analysis of motor vehicle emissions during the Nashville/Middle Tennessee Ozone Study. Journal of Geophysical Research 106 (D4), 3559-3567. | TOG | O | TRUE | 2004 | 5 | 4 | 1 | Detroit, Michigan |  | 4.0 | 1.0082 | 136 | 0.2973 | -99 | N/A | GC-FID. Percent abundances are derived from ppbC concentrations based on NIST/SRM propane in air calibration. No adjustment has been made for the reduced FID response of oxygenates (ethyl alcohol, MTBE, and TAME). | 79-29-8 |  | 98001 | TRUE | FALSE | 2,3-dimethylbutane | BU23DM | 86.1754 | FALSE | Chuck Lewis, EPA - National Exposure Research Laboratory, RTP, NC
8730 | Diesel Headspace Vapor - Shell Diesel - not adjusted for oxygenates | E | Uncontrolled | 2005-06-24 | See ANLYMETHOD field for oxygenates adjustment details. Samples taken in December, 2004 | 100 | TOG | Canisters containing headspece vapor samples of each gasoline were prepared using the following procedure. Approximately 25 mL Erlenmeyer flask, and the flask mouth was closed with a single hole Number 1 size Neoprene stopper. A 4 cm x 0.64 cm stainless steel tube closed with a rubber sleeve stopper plug was placed into the hole. Flasks were placed in a constant temperature bath maintained at 25 oC. After an equilibration periond of 20-30 minutes, a 100 micro liter aliquote of gasoline headspece vapors was taken from each flask using 250 micro liter syringes with 5 cm long needles. The headspece vapor samples were injected into evacuated 6-L SUMMA canisters that contained 80 micro liter of distilled water. The canisters were filled to about 300 kPa absolute pressure using ultrahigh purity helium. Concentrations of individual compounds present in gasoline headspece vapors were quantified by GC/FID as described in Harley, R.A., McKeen, S.A., Pearson, J., Rodgers, M.O., Lonneman, W.A., 2001. Analysis of motor vehicle emissions during the Nashville/Middle Tennessee Ozone Study. Journal of Geophysical Research 106 (D4), 3559-3567. | TOG | O | TRUE | 2004 | 5 | 4 | 1 | Detroit, Michigan |  | 4.0 | 1.0082 | 138 | 0.062162 | -99 | N/A | GC-FID. Percent abundances are derived from ppbC concentrations based on NIST/SRM propane in air calibration. No adjustment has been made for the reduced FID response of oxygenates (ethyl alcohol, MTBE, and TAME). | 584-94-1 |  | 98139 | FALSE | FALSE | 2,3-dimethylhexane |  | 114.2285 | FALSE | Chuck Lewis, EPA - National Exposure Research Laboratory, RTP, NC
8730 | Diesel Headspace Vapor - Shell Diesel - not adjusted for oxygenates | E | Uncontrolled | 2005-06-24 | See ANLYMETHOD field for oxygenates adjustment details. Samples taken in December, 2004 | 100 | TOG | Canisters containing headspece vapor samples of each gasoline were prepared using the following procedure. Approximately 25 mL Erlenmeyer flask, and the flask mouth was closed with a single hole Number 1 size Neoprene stopper. A 4 cm x 0.64 cm stainless steel tube closed with a rubber sleeve stopper plug was placed into the hole. Flasks were placed in a constant temperature bath maintained at 25 oC. After an equilibration periond of 20-30 minutes, a 100 micro liter aliquote of gasoline headspece vapors was taken from each flask using 250 micro liter syringes with 5 cm long needles. The headspece vapor samples were injected into evacuated 6-L SUMMA canisters that contained 80 micro liter of distilled water. The canisters were filled to about 300 kPa absolute pressure using ultrahigh purity helium. Concentrations of individual compounds present in gasoline headspece vapors were quantified by GC/FID as described in Harley, R.A., McKeen, S.A., Pearson, J., Rodgers, M.O., Lonneman, W.A., 2001. Analysis of motor vehicle emissions during the Nashville/Middle Tennessee Ozone Study. Journal of Geophysical Research 106 (D4), 3559-3567. | TOG | O | TRUE | 2004 | 5 | 4 | 1 | Detroit, Michigan |  | 4.0 | 1.0082 | 140 | 0.46757 | -99 | N/A | GC-FID. Percent abundances are derived from ppbC concentrations based on NIST/SRM propane in air calibration. No adjustment has been made for the reduced FID response of oxygenates (ethyl alcohol, MTBE, and TAME). | 565-59-3 |  | 43274 | TRUE | FALSE | 2,3-dimethylpentane | PEN23M | 100.2019 | FALSE | Chuck Lewis, EPA - National Exposure Research Laboratory, RTP, NC
8730 | Diesel Headspace Vapor - Shell Diesel - not adjusted for oxygenates | E | Uncontrolled | 2005-06-24 | See ANLYMETHOD field for oxygenates adjustment details. Samples taken in December, 2004 | 100 | TOG | Canisters containing headspece vapor samples of each gasoline were prepared using the following procedure. Approximately 25 mL Erlenmeyer flask, and the flask mouth was closed with a single hole Number 1 size Neoprene stopper. A 4 cm x 0.64 cm stainless steel tube closed with a rubber sleeve stopper plug was placed into the hole. Flasks were placed in a constant temperature bath maintained at 25 oC. After an equilibration periond of 20-30 minutes, a 100 micro liter aliquote of gasoline headspece vapors was taken from each flask using 250 micro liter syringes with 5 cm long needles. The headspece vapor samples were injected into evacuated 6-L SUMMA canisters that contained 80 micro liter of distilled water. The canisters were filled to about 300 kPa absolute pressure using ultrahigh purity helium. Concentrations of individual compounds present in gasoline headspece vapors were quantified by GC/FID as described in Harley, R.A., McKeen, S.A., Pearson, J., Rodgers, M.O., Lonneman, W.A., 2001. Analysis of motor vehicle emissions during the Nashville/Middle Tennessee Ozone Study. Journal of Geophysical Research 106 (D4), 3559-3567. | TOG | O | TRUE | 2004 | 5 | 4 | 1 | Detroit, Michigan |  | 4.0 | 1.0082 | 148 | 0 | -99 | N/A | GC-FID. Percent abundances are derived from ppbC concentrations based on NIST/SRM propane in air calibration. No adjustment has been made for the reduced FID response of oxygenates (ethyl alcohol, MTBE, and TAME). | 2213-23-2 |  | 98142 | FALSE | FALSE | 2,4-dimethylheptane |  | 128.2551 | FALSE | Chuck Lewis, EPA - National Exposure Research Laboratory, RTP, NC
8730 | Diesel Headspace Vapor - Shell Diesel - not adjusted for oxygenates | E | Uncontrolled | 2005-06-24 | See ANLYMETHOD field for oxygenates adjustment details. Samples taken in December, 2004 | 100 | TOG | Canisters containing headspece vapor samples of each gasoline were prepared using the following procedure. Approximately 25 mL Erlenmeyer flask, and the flask mouth was closed with a single hole Number 1 size Neoprene stopper. A 4 cm x 0.64 cm stainless steel tube closed with a rubber sleeve stopper plug was placed into the hole. Flasks were placed in a constant temperature bath maintained at 25 oC. After an equilibration periond of 20-30 minutes, a 100 micro liter aliquote of gasoline headspece vapors was taken from each flask using 250 micro liter syringes with 5 cm long needles. The headspece vapor samples were injected into evacuated 6-L SUMMA canisters that contained 80 micro liter of distilled water. The canisters were filled to about 300 kPa absolute pressure using ultrahigh purity helium. Concentrations of individual compounds present in gasoline headspece vapors were quantified by GC/FID as described in Harley, R.A., McKeen, S.A., Pearson, J., Rodgers, M.O., Lonneman, W.A., 2001. Analysis of motor vehicle emissions during the Nashville/Middle Tennessee Ozone Study. Journal of Geophysical Research 106 (D4), 3559-3567. | TOG | O | TRUE | 2004 | 5 | 4 | 1 | Detroit, Michigan |  | 4.0 | 1.0082 | 149 | 0.043243 | -99 | N/A | GC-FID. Percent abundances are derived from ppbC concentrations based on NIST/SRM propane in air calibration. No adjustment has been made for the reduced FID response of oxygenates (ethyl alcohol, MTBE, and TAME). | 589-43-5 |  | 43277 | FALSE | FALSE | 2,4-dimethylhexane | HEX24M | 114.2285 | FALSE | Chuck Lewis, EPA - National Exposure Research Laboratory, RTP, NC
8730 | Diesel Headspace Vapor - Shell Diesel - not adjusted for oxygenates | E | Uncontrolled | 2005-06-24 | See ANLYMETHOD field for oxygenates adjustment details. Samples taken in December, 2004 | 100 | TOG | Canisters containing headspece vapor samples of each gasoline were prepared using the following procedure. Approximately 25 mL Erlenmeyer flask, and the flask mouth was closed with a single hole Number 1 size Neoprene stopper. A 4 cm x 0.64 cm stainless steel tube closed with a rubber sleeve stopper plug was placed into the hole. Flasks were placed in a constant temperature bath maintained at 25 oC. After an equilibration periond of 20-30 minutes, a 100 micro liter aliquote of gasoline headspece vapors was taken from each flask using 250 micro liter syringes with 5 cm long needles. The headspece vapor samples were injected into evacuated 6-L SUMMA canisters that contained 80 micro liter of distilled water. The canisters were filled to about 300 kPa absolute pressure using ultrahigh purity helium. Concentrations of individual compounds present in gasoline headspece vapors were quantified by GC/FID as described in Harley, R.A., McKeen, S.A., Pearson, J., Rodgers, M.O., Lonneman, W.A., 2001. Analysis of motor vehicle emissions during the Nashville/Middle Tennessee Ozone Study. Journal of Geophysical Research 106 (D4), 3559-3567. | TOG | O | TRUE | 2004 | 5 | 4 | 1 | Detroit, Michigan |  | 4.0 | 1.0082 | 152 | 0.30811 | -99 | N/A | GC-FID. Percent abundances are derived from ppbC concentrations based on NIST/SRM propane in air calibration. No adjustment has been made for the reduced FID response of oxygenates (ethyl alcohol, MTBE, and TAME). | 108-08-7 |  | 43271 | TRUE | FALSE | 2,4-dimethylpentane | PEN24M | 100.2019 | FALSE | Chuck Lewis, EPA - National Exposure Research Laboratory, RTP, NC
8730 | Diesel Headspace Vapor - Shell Diesel - not adjusted for oxygenates | E | Uncontrolled | 2005-06-24 | See ANLYMETHOD field for oxygenates adjustment details. Samples taken in December, 2004 | 100 | TOG | Canisters containing headspece vapor samples of each gasoline were prepared using the following procedure. Approximately 25 mL Erlenmeyer flask, and the flask mouth was closed with a single hole Number 1 size Neoprene stopper. A 4 cm x 0.64 cm stainless steel tube closed with a rubber sleeve stopper plug was placed into the hole. Flasks were placed in a constant temperature bath maintained at 25 oC. After an equilibration periond of 20-30 minutes, a 100 micro liter aliquote of gasoline headspece vapors was taken from each flask using 250 micro liter syringes with 5 cm long needles. The headspece vapor samples were injected into evacuated 6-L SUMMA canisters that contained 80 micro liter of distilled water. The canisters were filled to about 300 kPa absolute pressure using ultrahigh purity helium. Concentrations of individual compounds present in gasoline headspece vapors were quantified by GC/FID as described in Harley, R.A., McKeen, S.A., Pearson, J., Rodgers, M.O., Lonneman, W.A., 2001. Analysis of motor vehicle emissions during the Nashville/Middle Tennessee Ozone Study. Journal of Geophysical Research 106 (D4), 3559-3567. | TOG | O | TRUE | 2004 | 5 | 4 | 1 | Detroit, Michigan |  | 4.0 | 1.0082 | 155 | 0.25405 | -99 | N/A | GC-FID. Percent abundances are derived from ppbC concentrations based on NIST/SRM propane in air calibration. No adjustment has been made for the reduced FID response of oxygenates (ethyl alcohol, MTBE, and TAME). | 2216-30-0 |  | 98143 | FALSE | FALSE | 2,5-dimethylheptane |  | 128.2551 | FALSE | Chuck Lewis, EPA - National Exposure Research Laboratory, RTP, NC
8730 | Diesel Headspace Vapor - Shell Diesel - not adjusted for oxygenates | E | Uncontrolled | 2005-06-24 | See ANLYMETHOD field for oxygenates adjustment details. Samples taken in December, 2004 | 100 | TOG | Canisters containing headspece vapor samples of each gasoline were prepared using the following procedure. Approximately 25 mL Erlenmeyer flask, and the flask mouth was closed with a single hole Number 1 size Neoprene stopper. A 4 cm x 0.64 cm stainless steel tube closed with a rubber sleeve stopper plug was placed into the hole. Flasks were placed in a constant temperature bath maintained at 25 oC. After an equilibration periond of 20-30 minutes, a 100 micro liter aliquote of gasoline headspece vapors was taken from each flask using 250 micro liter syringes with 5 cm long needles. The headspece vapor samples were injected into evacuated 6-L SUMMA canisters that contained 80 micro liter of distilled water. The canisters were filled to about 300 kPa absolute pressure using ultrahigh purity helium. Concentrations of individual compounds present in gasoline headspece vapors were quantified by GC/FID as described in Harley, R.A., McKeen, S.A., Pearson, J., Rodgers, M.O., Lonneman, W.A., 2001. Analysis of motor vehicle emissions during the Nashville/Middle Tennessee Ozone Study. Journal of Geophysical Research 106 (D4), 3559-3567. | TOG | O | TRUE | 2004 | 5 | 4 | 1 | Detroit, Michigan |  | 4.0 | 1.0082 | 160 | 0.12973 | -99 | N/A | GC-FID. Percent abundances are derived from ppbC concentrations based on NIST/SRM propane in air calibration. No adjustment has been made for the reduced FID response of oxygenates (ethyl alcohol, MTBE, and TAME). | 1072-05-5 |  | 98157 | FALSE | FALSE | 2,6-dimethylheptane |  | 128.2551 | FALSE | Chuck Lewis, EPA - National Exposure Research Laboratory, RTP, NC
8730 | Diesel Headspace Vapor - Shell Diesel - not adjusted for oxygenates | E | Uncontrolled | 2005-06-24 | See ANLYMETHOD field for oxygenates adjustment details. Samples taken in December, 2004 | 100 | TOG | Canisters containing headspece vapor samples of each gasoline were prepared using the following procedure. Approximately 25 mL Erlenmeyer flask, and the flask mouth was closed with a single hole Number 1 size Neoprene stopper. A 4 cm x 0.64 cm stainless steel tube closed with a rubber sleeve stopper plug was placed into the hole. Flasks were placed in a constant temperature bath maintained at 25 oC. After an equilibration periond of 20-30 minutes, a 100 micro liter aliquote of gasoline headspece vapors was taken from each flask using 250 micro liter syringes with 5 cm long needles. The headspece vapor samples were injected into evacuated 6-L SUMMA canisters that contained 80 micro liter of distilled water. The canisters were filled to about 300 kPa absolute pressure using ultrahigh purity helium. Concentrations of individual compounds present in gasoline headspece vapors were quantified by GC/FID as described in Harley, R.A., McKeen, S.A., Pearson, J., Rodgers, M.O., Lonneman, W.A., 2001. Analysis of motor vehicle emissions during the Nashville/Middle Tennessee Ozone Study. Journal of Geophysical Research 106 (D4), 3559-3567. | TOG | O | TRUE | 2004 | 5 | 4 | 1 | Detroit, Michigan |  | 4.0 | 1.0082 | 162 | 0.24865 | -99 | N/A | GC-FID. Percent abundances are derived from ppbC concentrations based on NIST/SRM propane in air calibration. No adjustment has been made for the reduced FID response of oxygenates (ethyl alcohol, MTBE, and TAME). | 2051-30-1 |  | 98177 | FALSE | FALSE | 2,6-dimethyloctane |  | 142.2817 | FALSE | Chuck Lewis, EPA - National Exposure Research Laboratory, RTP, NC
8730 | Diesel Headspace Vapor - Shell Diesel - not adjusted for oxygenates | E | Uncontrolled | 2005-06-24 | See ANLYMETHOD field for oxygenates adjustment details. Samples taken in December, 2004 | 100 | TOG | Canisters containing headspece vapor samples of each gasoline were prepared using the following procedure. Approximately 25 mL Erlenmeyer flask, and the flask mouth was closed with a single hole Number 1 size Neoprene stopper. A 4 cm x 0.64 cm stainless steel tube closed with a rubber sleeve stopper plug was placed into the hole. Flasks were placed in a constant temperature bath maintained at 25 oC. After an equilibration periond of 20-30 minutes, a 100 micro liter aliquote of gasoline headspece vapors was taken from each flask using 250 micro liter syringes with 5 cm long needles. The headspece vapor samples were injected into evacuated 6-L SUMMA canisters that contained 80 micro liter of distilled water. The canisters were filled to about 300 kPa absolute pressure using ultrahigh purity helium. Concentrations of individual compounds present in gasoline headspece vapors were quantified by GC/FID as described in Harley, R.A., McKeen, S.A., Pearson, J., Rodgers, M.O., Lonneman, W.A., 2001. Analysis of motor vehicle emissions during the Nashville/Middle Tennessee Ozone Study. Journal of Geophysical Research 106 (D4), 3559-3567. | TOG | O | TRUE | 2004 | 5 | 4 | 1 | Detroit, Michigan |  | 4.0 | 1.0082 | 181 | 0.36216 | -99 | N/A | GC-FID. Percent abundances are derived from ppbC concentrations based on NIST/SRM propane in air calibration. No adjustment has been made for the reduced FID response of oxygenates (ethyl alcohol, MTBE, and TAME). | 563-46-2 |  | 43225 | FALSE | FALSE | 2-methyl-1-butene | B1E2M | 70.1329 | FALSE | Chuck Lewis, EPA - National Exposure Research Laboratory, RTP, NC
8730 | Diesel Headspace Vapor - Shell Diesel - not adjusted for oxygenates | E | Uncontrolled | 2005-06-24 | See ANLYMETHOD field for oxygenates adjustment details. Samples taken in December, 2004 | 100 | TOG | Canisters containing headspece vapor samples of each gasoline were prepared using the following procedure. Approximately 25 mL Erlenmeyer flask, and the flask mouth was closed with a single hole Number 1 size Neoprene stopper. A 4 cm x 0.64 cm stainless steel tube closed with a rubber sleeve stopper plug was placed into the hole. Flasks were placed in a constant temperature bath maintained at 25 oC. After an equilibration periond of 20-30 minutes, a 100 micro liter aliquote of gasoline headspece vapors was taken from each flask using 250 micro liter syringes with 5 cm long needles. The headspece vapor samples were injected into evacuated 6-L SUMMA canisters that contained 80 micro liter of distilled water. The canisters were filled to about 300 kPa absolute pressure using ultrahigh purity helium. Concentrations of individual compounds present in gasoline headspece vapors were quantified by GC/FID as described in Harley, R.A., McKeen, S.A., Pearson, J., Rodgers, M.O., Lonneman, W.A., 2001. Analysis of motor vehicle emissions during the Nashville/Middle Tennessee Ozone Study. Journal of Geophysical Research 106 (D4), 3559-3567. | TOG | O | TRUE | 2004 | 5 | 4 | 1 | Detroit, Michigan |  | 4.0 | 1.0082 | 184 | 0 | -99 | N/A | GC-FID. Percent abundances are derived from ppbC concentrations based on NIST/SRM propane in air calibration. No adjustment has been made for the reduced FID response of oxygenates (ethyl alcohol, MTBE, and TAME). | 763-29-1 |  | 98040 | TRUE | FALSE | 2-methyl-1-pentene | P1E2ME | 84.1595 | FALSE | Chuck Lewis, EPA - National Exposure Research Laboratory, RTP, NC
8730 | Diesel Headspace Vapor - Shell Diesel - not adjusted for oxygenates | E | Uncontrolled | 2005-06-24 | See ANLYMETHOD field for oxygenates adjustment details. Samples taken in December, 2004 | 100 | TOG | Canisters containing headspece vapor samples of each gasoline were prepared using the following procedure. Approximately 25 mL Erlenmeyer flask, and the flask mouth was closed with a single hole Number 1 size Neoprene stopper. A 4 cm x 0.64 cm stainless steel tube closed with a rubber sleeve stopper plug was placed into the hole. Flasks were placed in a constant temperature bath maintained at 25 oC. After an equilibration periond of 20-30 minutes, a 100 micro liter aliquote of gasoline headspece vapors was taken from each flask using 250 micro liter syringes with 5 cm long needles. The headspece vapor samples were injected into evacuated 6-L SUMMA canisters that contained 80 micro liter of distilled water. The canisters were filled to about 300 kPa absolute pressure using ultrahigh purity helium. Concentrations of individual compounds present in gasoline headspece vapors were quantified by GC/FID as described in Harley, R.A., McKeen, S.A., Pearson, J., Rodgers, M.O., Lonneman, W.A., 2001. Analysis of motor vehicle emissions during the Nashville/Middle Tennessee Ozone Study. Journal of Geophysical Research 106 (D4), 3559-3567. | TOG | O | TRUE | 2004 | 5 | 4 | 1 | Detroit, Michigan |  | 4.0 | 1.0082 | 185 | 0.6973 | -99 | N/A | GC-FID. Percent abundances are derived from ppbC concentrations based on NIST/SRM propane in air calibration. No adjustment has been made for the reduced FID response of oxygenates (ethyl alcohol, MTBE, and TAME). | 513-35-9 |  | 43228 | FALSE | FALSE | 2-methyl-2-butene | B2E2M | 70.1329 | FALSE | Chuck Lewis, EPA - National Exposure Research Laboratory, RTP, NC
8730 | Diesel Headspace Vapor - Shell Diesel - not adjusted for oxygenates | E | Uncontrolled | 2005-06-24 | See ANLYMETHOD field for oxygenates adjustment details. Samples taken in December, 2004 | 100 | TOG | Canisters containing headspece vapor samples of each gasoline were prepared using the following procedure. Approximately 25 mL Erlenmeyer flask, and the flask mouth was closed with a single hole Number 1 size Neoprene stopper. A 4 cm x 0.64 cm stainless steel tube closed with a rubber sleeve stopper plug was placed into the hole. Flasks were placed in a constant temperature bath maintained at 25 oC. After an equilibration periond of 20-30 minutes, a 100 micro liter aliquote of gasoline headspece vapors was taken from each flask using 250 micro liter syringes with 5 cm long needles. The headspece vapor samples were injected into evacuated 6-L SUMMA canisters that contained 80 micro liter of distilled water. The canisters were filled to about 300 kPa absolute pressure using ultrahigh purity helium. Concentrations of individual compounds present in gasoline headspece vapors were quantified by GC/FID as described in Harley, R.A., McKeen, S.A., Pearson, J., Rodgers, M.O., Lonneman, W.A., 2001. Analysis of motor vehicle emissions during the Nashville/Middle Tennessee Ozone Study. Journal of Geophysical Research 106 (D4), 3559-3567. | TOG | O | TRUE | 2004 | 5 | 4 | 1 | Detroit, Michigan |  | 4.0 | 1.0082 | 187 | 0.064865 | -99 | N/A | GC-FID. Percent abundances are derived from ppbC concentrations based on NIST/SRM propane in air calibration. No adjustment has been made for the reduced FID response of oxygenates (ethyl alcohol, MTBE, and TAME). | 625-27-4 |  | 98004 | FALSE | FALSE | 2-methyl-2-pentene | P2E2ME | 84.1595 | FALSE | Chuck Lewis, EPA - National Exposure Research Laboratory, RTP, NC
8730 | Diesel Headspace Vapor - Shell Diesel - not adjusted for oxygenates | E | Uncontrolled | 2005-06-24 | See ANLYMETHOD field for oxygenates adjustment details. Samples taken in December, 2004 | 100 | TOG | Canisters containing headspece vapor samples of each gasoline were prepared using the following procedure. Approximately 25 mL Erlenmeyer flask, and the flask mouth was closed with a single hole Number 1 size Neoprene stopper. A 4 cm x 0.64 cm stainless steel tube closed with a rubber sleeve stopper plug was placed into the hole. Flasks were placed in a constant temperature bath maintained at 25 oC. After an equilibration periond of 20-30 minutes, a 100 micro liter aliquote of gasoline headspece vapors was taken from each flask using 250 micro liter syringes with 5 cm long needles. The headspece vapor samples were injected into evacuated 6-L SUMMA canisters that contained 80 micro liter of distilled water. The canisters were filled to about 300 kPa absolute pressure using ultrahigh purity helium. Concentrations of individual compounds present in gasoline headspece vapors were quantified by GC/FID as described in Harley, R.A., McKeen, S.A., Pearson, J., Rodgers, M.O., Lonneman, W.A., 2001. Analysis of motor vehicle emissions during the Nashville/Middle Tennessee Ozone Study. Journal of Geophysical Research 106 (D4), 3559-3567. | TOG | O | TRUE | 2004 | 5 | 4 | 1 | Detroit, Michigan |  | 4.0 | 1.0082 | 189 | 0.14324 | -99 | N/A | GC-FID. Percent abundances are derived from ppbC concentrations based on NIST/SRM propane in air calibration. No adjustment has been made for the reduced FID response of oxygenates (ethyl alcohol, MTBE, and TAME). | 609-26-7 |  | 91034 | FALSE | FALSE | 2-methyl-3-ethylpentane |  | 114.2285 | FALSE | Chuck Lewis, EPA - National Exposure Research Laboratory, RTP, NC
8730 | Diesel Headspace Vapor - Shell Diesel - not adjusted for oxygenates | E | Uncontrolled | 2005-06-24 | See ANLYMETHOD field for oxygenates adjustment details. Samples taken in December, 2004 | 100 | TOG | Canisters containing headspece vapor samples of each gasoline were prepared using the following procedure. Approximately 25 mL Erlenmeyer flask, and the flask mouth was closed with a single hole Number 1 size Neoprene stopper. A 4 cm x 0.64 cm stainless steel tube closed with a rubber sleeve stopper plug was placed into the hole. Flasks were placed in a constant temperature bath maintained at 25 oC. After an equilibration periond of 20-30 minutes, a 100 micro liter aliquote of gasoline headspece vapors was taken from each flask using 250 micro liter syringes with 5 cm long needles. The headspece vapor samples were injected into evacuated 6-L SUMMA canisters that contained 80 micro liter of distilled water. The canisters were filled to about 300 kPa absolute pressure using ultrahigh purity helium. Concentrations of individual compounds present in gasoline headspece vapors were quantified by GC/FID as described in Harley, R.A., McKeen, S.A., Pearson, J., Rodgers, M.O., Lonneman, W.A., 2001. Analysis of motor vehicle emissions during the Nashville/Middle Tennessee Ozone Study. Journal of Geophysical Research 106 (D4), 3559-3567. | TOG | O | TRUE | 2004 | 5 | 4 | 1 | Detroit, Michigan |  | 4.0 | 1.0082 | 193 | 0.28649 | -99 | N/A | GC-FID. Percent abundances are derived from ppbC concentrations based on NIST/SRM propane in air calibration. No adjustment has been made for the reduced FID response of oxygenates (ethyl alcohol, MTBE, and TAME). | 592-27-8 |  | 98140 | TRUE | FALSE | 2-methylheptane | HEP2ME | 114.2285 | FALSE | Chuck Lewis, EPA - National Exposure Research Laboratory, RTP, NC
8730 | Diesel Headspace Vapor - Shell Diesel - not adjusted for oxygenates | E | Uncontrolled | 2005-06-24 | See ANLYMETHOD field for oxygenates adjustment details. Samples taken in December, 2004 | 100 | TOG | Canisters containing headspece vapor samples of each gasoline were prepared using the following procedure. Approximately 25 mL Erlenmeyer flask, and the flask mouth was closed with a single hole Number 1 size Neoprene stopper. A 4 cm x 0.64 cm stainless steel tube closed with a rubber sleeve stopper plug was placed into the hole. Flasks were placed in a constant temperature bath maintained at 25 oC. After an equilibration periond of 20-30 minutes, a 100 micro liter aliquote of gasoline headspece vapors was taken from each flask using 250 micro liter syringes with 5 cm long needles. The headspece vapor samples were injected into evacuated 6-L SUMMA canisters that contained 80 micro liter of distilled water. The canisters were filled to about 300 kPa absolute pressure using ultrahigh purity helium. Concentrations of individual compounds present in gasoline headspece vapors were quantified by GC/FID as described in Harley, R.A., McKeen, S.A., Pearson, J., Rodgers, M.O., Lonneman, W.A., 2001. Analysis of motor vehicle emissions during the Nashville/Middle Tennessee Ozone Study. Journal of Geophysical Research 106 (D4), 3559-3567. | TOG | O | TRUE | 2004 | 5 | 4 | 1 | Detroit, Michigan |  | 4.0 | 1.0082 | 194 | 0.37568 | -99 | N/A | GC-FID. Percent abundances are derived from ppbC concentrations based on NIST/SRM propane in air calibration. No adjustment has been made for the reduced FID response of oxygenates (ethyl alcohol, MTBE, and TAME). | 591-76-4 |  | 43275 | TRUE | FALSE | 2-methylhexane | HEXA2M | 100.2019 | FALSE | Chuck Lewis, EPA - National Exposure Research Laboratory, RTP, NC
8730 | Diesel Headspace Vapor - Shell Diesel - not adjusted for oxygenates | E | Uncontrolled | 2005-06-24 | See ANLYMETHOD field for oxygenates adjustment details. Samples taken in December, 2004 | 100 | TOG | Canisters containing headspece vapor samples of each gasoline were prepared using the following procedure. Approximately 25 mL Erlenmeyer flask, and the flask mouth was closed with a single hole Number 1 size Neoprene stopper. A 4 cm x 0.64 cm stainless steel tube closed with a rubber sleeve stopper plug was placed into the hole. Flasks were placed in a constant temperature bath maintained at 25 oC. After an equilibration periond of 20-30 minutes, a 100 micro liter aliquote of gasoline headspece vapors was taken from each flask using 250 micro liter syringes with 5 cm long needles. The headspece vapor samples were injected into evacuated 6-L SUMMA canisters that contained 80 micro liter of distilled water. The canisters were filled to about 300 kPa absolute pressure using ultrahigh purity helium. Concentrations of individual compounds present in gasoline headspece vapors were quantified by GC/FID as described in Harley, R.A., McKeen, S.A., Pearson, J., Rodgers, M.O., Lonneman, W.A., 2001. Analysis of motor vehicle emissions during the Nashville/Middle Tennessee Ozone Study. Journal of Geophysical Research 106 (D4), 3559-3567. | TOG | O | TRUE | 2004 | 5 | 4 | 1 | Detroit, Michigan |  | 4.0 | 1.0082 | 199 | 0.82432 | -99 | N/A | GC-FID. Percent abundances are derived from ppbC concentrations based on NIST/SRM propane in air calibration. No adjustment has been made for the reduced FID response of oxygenates (ethyl alcohol, MTBE, and TAME). | 107-83-5 |  | 43229 | TRUE | FALSE | 2-methylpentane (isohexane) | PENA2M | 86.1754 | FALSE | Chuck Lewis, EPA - National Exposure Research Laboratory, RTP, NC
8730 | Diesel Headspace Vapor - Shell Diesel - not adjusted for oxygenates | E | Uncontrolled | 2005-06-24 | See ANLYMETHOD field for oxygenates adjustment details. Samples taken in December, 2004 | 100 | TOG | Canisters containing headspece vapor samples of each gasoline were prepared using the following procedure. Approximately 25 mL Erlenmeyer flask, and the flask mouth was closed with a single hole Number 1 size Neoprene stopper. A 4 cm x 0.64 cm stainless steel tube closed with a rubber sleeve stopper plug was placed into the hole. Flasks were placed in a constant temperature bath maintained at 25 oC. After an equilibration periond of 20-30 minutes, a 100 micro liter aliquote of gasoline headspece vapors was taken from each flask using 250 micro liter syringes with 5 cm long needles. The headspece vapor samples were injected into evacuated 6-L SUMMA canisters that contained 80 micro liter of distilled water. The canisters were filled to about 300 kPa absolute pressure using ultrahigh purity helium. Concentrations of individual compounds present in gasoline headspece vapors were quantified by GC/FID as described in Harley, R.A., McKeen, S.A., Pearson, J., Rodgers, M.O., Lonneman, W.A., 2001. Analysis of motor vehicle emissions during the Nashville/Middle Tennessee Ozone Study. Journal of Geophysical Research 106 (D4), 3559-3567. | TOG | O | TRUE | 2004 | 5 | 4 | 1 | Detroit, Michigan |  | 4.0 | 1.0082 | 206 | 0 | -99 | N/A | GC-FID. Percent abundances are derived from ppbC concentrations based on NIST/SRM propane in air calibration. No adjustment has been made for the reduced FID response of oxygenates (ethyl alcohol, MTBE, and TAME). | 563-16-6 |  | 98171 | FALSE | FALSE | 3,3-dimethylhexane |  | 114.2285 | FALSE | Chuck Lewis, EPA - National Exposure Research Laboratory, RTP, NC
8730 | Diesel Headspace Vapor - Shell Diesel - not adjusted for oxygenates | E | Uncontrolled | 2005-06-24 | See ANLYMETHOD field for oxygenates adjustment details. Samples taken in December, 2004 | 100 | TOG | Canisters containing headspece vapor samples of each gasoline were prepared using the following procedure. Approximately 25 mL Erlenmeyer flask, and the flask mouth was closed with a single hole Number 1 size Neoprene stopper. A 4 cm x 0.64 cm stainless steel tube closed with a rubber sleeve stopper plug was placed into the hole. Flasks were placed in a constant temperature bath maintained at 25 oC. After an equilibration periond of 20-30 minutes, a 100 micro liter aliquote of gasoline headspece vapors was taken from each flask using 250 micro liter syringes with 5 cm long needles. The headspece vapor samples were injected into evacuated 6-L SUMMA canisters that contained 80 micro liter of distilled water. The canisters were filled to about 300 kPa absolute pressure using ultrahigh purity helium. Concentrations of individual compounds present in gasoline headspece vapors were quantified by GC/FID as described in Harley, R.A., McKeen, S.A., Pearson, J., Rodgers, M.O., Lonneman, W.A., 2001. Analysis of motor vehicle emissions during the Nashville/Middle Tennessee Ozone Study. Journal of Geophysical Research 106 (D4), 3559-3567. | TOG | O | TRUE | 2004 | 5 | 4 | 1 | Detroit, Michigan |  | 4.0 | 1.0082 | 218 | 0 | -99 | N/A | GC-FID. Percent abundances are derived from ppbC concentrations based on NIST/SRM propane in air calibration. No adjustment has been made for the reduced FID response of oxygenates (ethyl alcohol, MTBE, and TAME). | 15869-94-0 |  | 91086 | FALSE | FALSE | 3,6-dimethyloctane |  | 142.2817 | FALSE | Chuck Lewis, EPA - National Exposure Research Laboratory, RTP, NC
8730 | Diesel Headspace Vapor - Shell Diesel - not adjusted for oxygenates | E | Uncontrolled | 2005-06-24 | See ANLYMETHOD field for oxygenates adjustment details. Samples taken in December, 2004 | 100 | TOG | Canisters containing headspece vapor samples of each gasoline were prepared using the following procedure. Approximately 25 mL Erlenmeyer flask, and the flask mouth was closed with a single hole Number 1 size Neoprene stopper. A 4 cm x 0.64 cm stainless steel tube closed with a rubber sleeve stopper plug was placed into the hole. Flasks were placed in a constant temperature bath maintained at 25 oC. After an equilibration periond of 20-30 minutes, a 100 micro liter aliquote of gasoline headspece vapors was taken from each flask using 250 micro liter syringes with 5 cm long needles. The headspece vapor samples were injected into evacuated 6-L SUMMA canisters that contained 80 micro liter of distilled water. The canisters were filled to about 300 kPa absolute pressure using ultrahigh purity helium. Concentrations of individual compounds present in gasoline headspece vapors were quantified by GC/FID as described in Harley, R.A., McKeen, S.A., Pearson, J., Rodgers, M.O., Lonneman, W.A., 2001. Analysis of motor vehicle emissions during the Nashville/Middle Tennessee Ozone Study. Journal of Geophysical Research 106 (D4), 3559-3567. | TOG | O | TRUE | 2004 | 5 | 4 | 1 | Detroit, Michigan |  | 4.0 | 1.0082 | 230 | 0.07027 | -99 | N/A | GC-FID. Percent abundances are derived from ppbC concentrations based on NIST/SRM propane in air calibration. No adjustment has been made for the reduced FID response of oxygenates (ethyl alcohol, MTBE, and TAME). | 563-45-1 |  | 43223 | FALSE | FALSE | 3-methyl-1-butene |  | 70.1329 | FALSE | Chuck Lewis, EPA - National Exposure Research Laboratory, RTP, NC
8730 | Diesel Headspace Vapor - Shell Diesel - not adjusted for oxygenates | E | Uncontrolled | 2005-06-24 | See ANLYMETHOD field for oxygenates adjustment details. Samples taken in December, 2004 | 100 | TOG | Canisters containing headspece vapor samples of each gasoline were prepared using the following procedure. Approximately 25 mL Erlenmeyer flask, and the flask mouth was closed with a single hole Number 1 size Neoprene stopper. A 4 cm x 0.64 cm stainless steel tube closed with a rubber sleeve stopper plug was placed into the hole. Flasks were placed in a constant temperature bath maintained at 25 oC. After an equilibration periond of 20-30 minutes, a 100 micro liter aliquote of gasoline headspece vapors was taken from each flask using 250 micro liter syringes with 5 cm long needles. The headspece vapor samples were injected into evacuated 6-L SUMMA canisters that contained 80 micro liter of distilled water. The canisters were filled to about 300 kPa absolute pressure using ultrahigh purity helium. Concentrations of individual compounds present in gasoline headspece vapors were quantified by GC/FID as described in Harley, R.A., McKeen, S.A., Pearson, J., Rodgers, M.O., Lonneman, W.A., 2001. Analysis of motor vehicle emissions during the Nashville/Middle Tennessee Ozone Study. Journal of Geophysical Research 106 (D4), 3559-3567. | TOG | O | TRUE | 2004 | 5 | 4 | 1 | Detroit, Michigan |  | 4.0 | 1.0082 | 244 | 0 | -99 | N/A | GC-FID. Percent abundances are derived from ppbC concentrations based on NIST/SRM propane in air calibration. No adjustment has been made for the reduced FID response of oxygenates (ethyl alcohol, MTBE, and TAME). | 589-81-1 |  |  | TRUE | FALSE | 3-methylheptane | HEP3ME | 114.2285 | FALSE | Chuck Lewis, EPA - National Exposure Research Laboratory, RTP, NC
8730 | Diesel Headspace Vapor - Shell Diesel - not adjusted for oxygenates | E | Uncontrolled | 2005-06-24 | See ANLYMETHOD field for oxygenates adjustment details. Samples taken in December, 2004 | 100 | TOG | Canisters containing headspece vapor samples of each gasoline were prepared using the following procedure. Approximately 25 mL Erlenmeyer flask, and the flask mouth was closed with a single hole Number 1 size Neoprene stopper. A 4 cm x 0.64 cm stainless steel tube closed with a rubber sleeve stopper plug was placed into the hole. Flasks were placed in a constant temperature bath maintained at 25 oC. After an equilibration periond of 20-30 minutes, a 100 micro liter aliquote of gasoline headspece vapors was taken from each flask using 250 micro liter syringes with 5 cm long needles. The headspece vapor samples were injected into evacuated 6-L SUMMA canisters that contained 80 micro liter of distilled water. The canisters were filled to about 300 kPa absolute pressure using ultrahigh purity helium. Concentrations of individual compounds present in gasoline headspece vapors were quantified by GC/FID as described in Harley, R.A., McKeen, S.A., Pearson, J., Rodgers, M.O., Lonneman, W.A., 2001. Analysis of motor vehicle emissions during the Nashville/Middle Tennessee Ozone Study. Journal of Geophysical Research 106 (D4), 3559-3567. | TOG | O | TRUE | 2004 | 5 | 4 | 1 | Detroit, Michigan |  | 4.0 | 1.0082 | 245 | 0.57838 | -99 | N/A | GC-FID. Percent abundances are derived from ppbC concentrations based on NIST/SRM propane in air calibration. No adjustment has been made for the reduced FID response of oxygenates (ethyl alcohol, MTBE, and TAME). | 589-34-4 |  | 43295 | TRUE | FALSE | 3-methylhexane | HEXA3M | 100.2019 | FALSE | Chuck Lewis, EPA - National Exposure Research Laboratory, RTP, NC
8730 | Diesel Headspace Vapor - Shell Diesel - not adjusted for oxygenates | E | Uncontrolled | 2005-06-24 | See ANLYMETHOD field for oxygenates adjustment details. Samples taken in December, 2004 | 100 | TOG | Canisters containing headspece vapor samples of each gasoline were prepared using the following procedure. Approximately 25 mL Erlenmeyer flask, and the flask mouth was closed with a single hole Number 1 size Neoprene stopper. A 4 cm x 0.64 cm stainless steel tube closed with a rubber sleeve stopper plug was placed into the hole. Flasks were placed in a constant temperature bath maintained at 25 oC. After an equilibration periond of 20-30 minutes, a 100 micro liter aliquote of gasoline headspece vapors was taken from each flask using 250 micro liter syringes with 5 cm long needles. The headspece vapor samples were injected into evacuated 6-L SUMMA canisters that contained 80 micro liter of distilled water. The canisters were filled to about 300 kPa absolute pressure using ultrahigh purity helium. Concentrations of individual compounds present in gasoline headspece vapors were quantified by GC/FID as described in Harley, R.A., McKeen, S.A., Pearson, J., Rodgers, M.O., Lonneman, W.A., 2001. Analysis of motor vehicle emissions during the Nashville/Middle Tennessee Ozone Study. Journal of Geophysical Research 106 (D4), 3559-3567. | TOG | O | TRUE | 2004 | 5 | 4 | 1 | Detroit, Michigan |  | 4.0 | 1.0082 | 246 | 0 | -99 | N/A | GC-FID. Percent abundances are derived from ppbC concentrations based on NIST/SRM propane in air calibration. No adjustment has been made for the reduced FID response of oxygenates (ethyl alcohol, MTBE, and TAME). | 5911-04-6 |  | 91090 | FALSE | FALSE | 3-methylnonane |  | 142.2817 | FALSE | Chuck Lewis, EPA - National Exposure Research Laboratory, RTP, NC
8730 | Diesel Headspace Vapor - Shell Diesel - not adjusted for oxygenates | E | Uncontrolled | 2005-06-24 | See ANLYMETHOD field for oxygenates adjustment details. Samples taken in December, 2004 | 100 | TOG | Canisters containing headspece vapor samples of each gasoline were prepared using the following procedure. Approximately 25 mL Erlenmeyer flask, and the flask mouth was closed with a single hole Number 1 size Neoprene stopper. A 4 cm x 0.64 cm stainless steel tube closed with a rubber sleeve stopper plug was placed into the hole. Flasks were placed in a constant temperature bath maintained at 25 oC. After an equilibration periond of 20-30 minutes, a 100 micro liter aliquote of gasoline headspece vapors was taken from each flask using 250 micro liter syringes with 5 cm long needles. The headspece vapor samples were injected into evacuated 6-L SUMMA canisters that contained 80 micro liter of distilled water. The canisters were filled to about 300 kPa absolute pressure using ultrahigh purity helium. Concentrations of individual compounds present in gasoline headspece vapors were quantified by GC/FID as described in Harley, R.A., McKeen, S.A., Pearson, J., Rodgers, M.O., Lonneman, W.A., 2001. Analysis of motor vehicle emissions during the Nashville/Middle Tennessee Ozone Study. Journal of Geophysical Research 106 (D4), 3559-3567. | TOG | O | TRUE | 2004 | 5 | 4 | 1 | Detroit, Michigan |  | 4.0 | 1.0082 | 247 | 0.14595 | -99 | N/A | GC-FID. Percent abundances are derived from ppbC concentrations based on NIST/SRM propane in air calibration. No adjustment has been made for the reduced FID response of oxygenates (ethyl alcohol, MTBE, and TAME). | 2216-33-3 |  | 98172 | FALSE | FALSE | 3-methyloctane |  | 128.2551 | FALSE | Chuck Lewis, EPA - National Exposure Research Laboratory, RTP, NC
8730 | Diesel Headspace Vapor - Shell Diesel - not adjusted for oxygenates | E | Uncontrolled | 2005-06-24 | See ANLYMETHOD field for oxygenates adjustment details. Samples taken in December, 2004 | 100 | TOG | Canisters containing headspece vapor samples of each gasoline were prepared using the following procedure. Approximately 25 mL Erlenmeyer flask, and the flask mouth was closed with a single hole Number 1 size Neoprene stopper. A 4 cm x 0.64 cm stainless steel tube closed with a rubber sleeve stopper plug was placed into the hole. Flasks were placed in a constant temperature bath maintained at 25 oC. After an equilibration periond of 20-30 minutes, a 100 micro liter aliquote of gasoline headspece vapors was taken from each flask using 250 micro liter syringes with 5 cm long needles. The headspece vapor samples were injected into evacuated 6-L SUMMA canisters that contained 80 micro liter of distilled water. The canisters were filled to about 300 kPa absolute pressure using ultrahigh purity helium. Concentrations of individual compounds present in gasoline headspece vapors were quantified by GC/FID as described in Harley, R.A., McKeen, S.A., Pearson, J., Rodgers, M.O., Lonneman, W.A., 2001. Analysis of motor vehicle emissions during the Nashville/Middle Tennessee Ozone Study. Journal of Geophysical Research 106 (D4), 3559-3567. | TOG | O | TRUE | 2004 | 5 | 4 | 1 | Detroit, Michigan |  | 4.0 | 1.0082 | 248 | 0.7027 | -99 | N/A | GC-FID. Percent abundances are derived from ppbC concentrations based on NIST/SRM propane in air calibration. No adjustment has been made for the reduced FID response of oxygenates (ethyl alcohol, MTBE, and TAME). | 96-14-0 |  | 43230 | TRUE | FALSE | 3-methylpentane | PENA3M | 86.1754 | FALSE | Chuck Lewis, EPA - National Exposure Research Laboratory, RTP, NC
8730 | Diesel Headspace Vapor - Shell Diesel - not adjusted for oxygenates | E | Uncontrolled | 2005-06-24 | See ANLYMETHOD field for oxygenates adjustment details. Samples taken in December, 2004 | 100 | TOG | Canisters containing headspece vapor samples of each gasoline were prepared using the following procedure. Approximately 25 mL Erlenmeyer flask, and the flask mouth was closed with a single hole Number 1 size Neoprene stopper. A 4 cm x 0.64 cm stainless steel tube closed with a rubber sleeve stopper plug was placed into the hole. Flasks were placed in a constant temperature bath maintained at 25 oC. After an equilibration periond of 20-30 minutes, a 100 micro liter aliquote of gasoline headspece vapors was taken from each flask using 250 micro liter syringes with 5 cm long needles. The headspece vapor samples were injected into evacuated 6-L SUMMA canisters that contained 80 micro liter of distilled water. The canisters were filled to about 300 kPa absolute pressure using ultrahigh purity helium. Concentrations of individual compounds present in gasoline headspece vapors were quantified by GC/FID as described in Harley, R.A., McKeen, S.A., Pearson, J., Rodgers, M.O., Lonneman, W.A., 2001. Analysis of motor vehicle emissions during the Nashville/Middle Tennessee Ozone Study. Journal of Geophysical Research 106 (D4), 3559-3567. | TOG | O | TRUE | 2004 | 5 | 4 | 1 | Detroit, Michigan |  | 4.0 | 1.0082 | 264 | 0.14595 | -99 | N/A | GC-FID. Percent abundances are derived from ppbC concentrations based on NIST/SRM propane in air calibration. No adjustment has been made for the reduced FID response of oxygenates (ethyl alcohol, MTBE, and TAME). | 589-53-7 |  | 43297 | FALSE | FALSE | 4-methylheptane |  | 114.2285 | FALSE | Chuck Lewis, EPA - National Exposure Research Laboratory, RTP, NC
8730 | Diesel Headspace Vapor - Shell Diesel - not adjusted for oxygenates | E | Uncontrolled | 2005-06-24 | See ANLYMETHOD field for oxygenates adjustment details. Samples taken in December, 2004 | 100 | TOG | Canisters containing headspece vapor samples of each gasoline were prepared using the following procedure. Approximately 25 mL Erlenmeyer flask, and the flask mouth was closed with a single hole Number 1 size Neoprene stopper. A 4 cm x 0.64 cm stainless steel tube closed with a rubber sleeve stopper plug was placed into the hole. Flasks were placed in a constant temperature bath maintained at 25 oC. After an equilibration periond of 20-30 minutes, a 100 micro liter aliquote of gasoline headspece vapors was taken from each flask using 250 micro liter syringes with 5 cm long needles. The headspece vapor samples were injected into evacuated 6-L SUMMA canisters that contained 80 micro liter of distilled water. The canisters were filled to about 300 kPa absolute pressure using ultrahigh purity helium. Concentrations of individual compounds present in gasoline headspece vapors were quantified by GC/FID as described in Harley, R.A., McKeen, S.A., Pearson, J., Rodgers, M.O., Lonneman, W.A., 2001. Analysis of motor vehicle emissions during the Nashville/Middle Tennessee Ozone Study. Journal of Geophysical Research 106 (D4), 3559-3567. | TOG | O | TRUE | 2004 | 5 | 4 | 1 | Detroit, Michigan |  | 4.0 | 1.0082 | 302 | 0.46757 | -99 | N/A | GC-FID. Percent abundances are derived from ppbC concentrations based on NIST/SRM propane in air calibration. No adjustment has been made for the reduced FID response of oxygenates (ethyl alcohol, MTBE, and TAME). | 71-43-2 |  | 45201 | TRUE | TRUE | Benzene | BENZE | 78.1118 | FALSE | Chuck Lewis, EPA - National Exposure Research Laboratory, RTP, NC
8730 | Diesel Headspace Vapor - Shell Diesel - not adjusted for oxygenates | E | Uncontrolled | 2005-06-24 | See ANLYMETHOD field for oxygenates adjustment details. Samples taken in December, 2004 | 100 | TOG | Canisters containing headspece vapor samples of each gasoline were prepared using the following procedure. Approximately 25 mL Erlenmeyer flask, and the flask mouth was closed with a single hole Number 1 size Neoprene stopper. A 4 cm x 0.64 cm stainless steel tube closed with a rubber sleeve stopper plug was placed into the hole. Flasks were placed in a constant temperature bath maintained at 25 oC. After an equilibration periond of 20-30 minutes, a 100 micro liter aliquote of gasoline headspece vapors was taken from each flask using 250 micro liter syringes with 5 cm long needles. The headspece vapor samples were injected into evacuated 6-L SUMMA canisters that contained 80 micro liter of distilled water. The canisters were filled to about 300 kPa absolute pressure using ultrahigh purity helium. Concentrations of individual compounds present in gasoline headspece vapors were quantified by GC/FID as described in Harley, R.A., McKeen, S.A., Pearson, J., Rodgers, M.O., Lonneman, W.A., 2001. Analysis of motor vehicle emissions during the Nashville/Middle Tennessee Ozone Study. Journal of Geophysical Research 106 (D4), 3559-3567. | TOG | O | TRUE | 2004 | 5 | 4 | 1 | Detroit, Michigan |  | 4.0 | 1.0082 | 312 | 0 | -99 | N/A | GC-FID. Percent abundances are derived from ppbC concentrations based on NIST/SRM propane in air calibration. No adjustment has been made for the reduced FID response of oxygenates (ethyl alcohol, MTBE, and TAME). | 1678-93-9 |  | 90101 | FALSE | FALSE | Butylcyclohexane |  | 140.2658 | FALSE | Chuck Lewis, EPA - National Exposure Research Laboratory, RTP, NC
8730 | Diesel Headspace Vapor - Shell Diesel - not adjusted for oxygenates | E | Uncontrolled | 2005-06-24 | See ANLYMETHOD field for oxygenates adjustment details. Samples taken in December, 2004 | 100 | TOG | Canisters containing headspece vapor samples of each gasoline were prepared using the following procedure. Approximately 25 mL Erlenmeyer flask, and the flask mouth was closed with a single hole Number 1 size Neoprene stopper. A 4 cm x 0.64 cm stainless steel tube closed with a rubber sleeve stopper plug was placed into the hole. Flasks were placed in a constant temperature bath maintained at 25 oC. After an equilibration periond of 20-30 minutes, a 100 micro liter aliquote of gasoline headspece vapors was taken from each flask using 250 micro liter syringes with 5 cm long needles. The headspece vapor samples were injected into evacuated 6-L SUMMA canisters that contained 80 micro liter of distilled water. The canisters were filled to about 300 kPa absolute pressure using ultrahigh purity helium. Concentrations of individual compounds present in gasoline headspece vapors were quantified by GC/FID as described in Harley, R.A., McKeen, S.A., Pearson, J., Rodgers, M.O., Lonneman, W.A., 2001. Analysis of motor vehicle emissions during the Nashville/Middle Tennessee Ozone Study. Journal of Geophysical Research 106 (D4), 3559-3567. | TOG | O | TRUE | 2004 | 5 | 4 | 1 | Detroit, Michigan |  | 4.0 | 1.0082 | 350 | 0.22432 | -99 | N/A | GC-FID. Percent abundances are derived from ppbC concentrations based on NIST/SRM propane in air calibration. No adjustment has been made for the reduced FID response of oxygenates (ethyl alcohol, MTBE, and TAME). | 7667-58-5 |  | 99079 | FALSE | FALSE | Cis,trans-1,2,4-trimethylcyclohexane |  | 126.2392 | FALSE | Chuck Lewis, EPA - National Exposure Research Laboratory, RTP, NC
8730 | Diesel Headspace Vapor - Shell Diesel - not adjusted for oxygenates | E | Uncontrolled | 2005-06-24 | See ANLYMETHOD field for oxygenates adjustment details. Samples taken in December, 2004 | 100 | TOG | Canisters containing headspece vapor samples of each gasoline were prepared using the following procedure. Approximately 25 mL Erlenmeyer flask, and the flask mouth was closed with a single hole Number 1 size Neoprene stopper. A 4 cm x 0.64 cm stainless steel tube closed with a rubber sleeve stopper plug was placed into the hole. Flasks were placed in a constant temperature bath maintained at 25 oC. After an equilibration periond of 20-30 minutes, a 100 micro liter aliquote of gasoline headspece vapors was taken from each flask using 250 micro liter syringes with 5 cm long needles. The headspece vapor samples were injected into evacuated 6-L SUMMA canisters that contained 80 micro liter of distilled water. The canisters were filled to about 300 kPa absolute pressure using ultrahigh purity helium. Concentrations of individual compounds present in gasoline headspece vapors were quantified by GC/FID as described in Harley, R.A., McKeen, S.A., Pearson, J., Rodgers, M.O., Lonneman, W.A., 2001. Analysis of motor vehicle emissions during the Nashville/Middle Tennessee Ozone Study. Journal of Geophysical Research 106 (D4), 3559-3567. | TOG | O | TRUE | 2004 | 5 | 4 | 1 | Detroit, Michigan |  | 4.0 | 1.0082 | 351 | 0 | -99 | N/A | GC-FID. Percent abundances are derived from ppbC concentrations based on NIST/SRM propane in air calibration. No adjustment has been made for the reduced FID response of oxygenates (ethyl alcohol, MTBE, and TAME). | 2207-01-4 |  | 91055 | FALSE | FALSE | Cis-1,2-dimethylcyclohexane |  | 112.2126 | FALSE | Chuck Lewis, EPA - National Exposure Research Laboratory, RTP, NC
8730 | Diesel Headspace Vapor - Shell Diesel - not adjusted for oxygenates | E | Uncontrolled | 2005-06-24 | See ANLYMETHOD field for oxygenates adjustment details. Samples taken in December, 2004 | 100 | TOG | Canisters containing headspece vapor samples of each gasoline were prepared using the following procedure. Approximately 25 mL Erlenmeyer flask, and the flask mouth was closed with a single hole Number 1 size Neoprene stopper. A 4 cm x 0.64 cm stainless steel tube closed with a rubber sleeve stopper plug was placed into the hole. Flasks were placed in a constant temperature bath maintained at 25 oC. After an equilibration periond of 20-30 minutes, a 100 micro liter aliquote of gasoline headspece vapors was taken from each flask using 250 micro liter syringes with 5 cm long needles. The headspece vapor samples were injected into evacuated 6-L SUMMA canisters that contained 80 micro liter of distilled water. The canisters were filled to about 300 kPa absolute pressure using ultrahigh purity helium. Concentrations of individual compounds present in gasoline headspece vapors were quantified by GC/FID as described in Harley, R.A., McKeen, S.A., Pearson, J., Rodgers, M.O., Lonneman, W.A., 2001. Analysis of motor vehicle emissions during the Nashville/Middle Tennessee Ozone Study. Journal of Geophysical Research 106 (D4), 3559-3567. | TOG | O | TRUE | 2004 | 5 | 4 | 1 | Detroit, Michigan |  | 4.0 | 1.0082 | 353 | 0.14865 | -99 | N/A | GC-FID. Percent abundances are derived from ppbC concentrations based on NIST/SRM propane in air calibration. No adjustment has been made for the reduced FID response of oxygenates (ethyl alcohol, MTBE, and TAME). | 2532-58-3 |  | 91018 | FALSE | FALSE | Cis-1,3-dimethylcyclopentane |  | 98.1861 | FALSE | Chuck Lewis, EPA - National Exposure Research Laboratory, RTP, NC
8730 | Diesel Headspace Vapor - Shell Diesel - not adjusted for oxygenates | E | Uncontrolled | 2005-06-24 | See ANLYMETHOD field for oxygenates adjustment details. Samples taken in December, 2004 | 100 | TOG | Canisters containing headspece vapor samples of each gasoline were prepared using the following procedure. Approximately 25 mL Erlenmeyer flask, and the flask mouth was closed with a single hole Number 1 size Neoprene stopper. A 4 cm x 0.64 cm stainless steel tube closed with a rubber sleeve stopper plug was placed into the hole. Flasks were placed in a constant temperature bath maintained at 25 oC. After an equilibration periond of 20-30 minutes, a 100 micro liter aliquote of gasoline headspece vapors was taken from each flask using 250 micro liter syringes with 5 cm long needles. The headspece vapor samples were injected into evacuated 6-L SUMMA canisters that contained 80 micro liter of distilled water. The canisters were filled to about 300 kPa absolute pressure using ultrahigh purity helium. Concentrations of individual compounds present in gasoline headspece vapors were quantified by GC/FID as described in Harley, R.A., McKeen, S.A., Pearson, J., Rodgers, M.O., Lonneman, W.A., 2001. Analysis of motor vehicle emissions during the Nashville/Middle Tennessee Ozone Study. Journal of Geophysical Research 106 (D4), 3559-3567. | TOG | O | TRUE | 2004 | 5 | 4 | 1 | Detroit, Michigan |  | 4.0 | 1.0082 | 367 | 0.31081 | -99 | N/A | GC-FID. Percent abundances are derived from ppbC concentrations based on NIST/SRM propane in air calibration. No adjustment has been made for the reduced FID response of oxygenates (ethyl alcohol, MTBE, and TAME). | 590-18-1 |  | 43217 | TRUE | FALSE | Cis-2-butene | C2BUTE | 56.1063 | FALSE | Chuck Lewis, EPA - National Exposure Research Laboratory, RTP, NC
8730 | Diesel Headspace Vapor - Shell Diesel - not adjusted for oxygenates | E | Uncontrolled | 2005-06-24 | See ANLYMETHOD field for oxygenates adjustment details. Samples taken in December, 2004 | 100 | TOG | Canisters containing headspece vapor samples of each gasoline were prepared using the following procedure. Approximately 25 mL Erlenmeyer flask, and the flask mouth was closed with a single hole Number 1 size Neoprene stopper. A 4 cm x 0.64 cm stainless steel tube closed with a rubber sleeve stopper plug was placed into the hole. Flasks were placed in a constant temperature bath maintained at 25 oC. After an equilibration periond of 20-30 minutes, a 100 micro liter aliquote of gasoline headspece vapors was taken from each flask using 250 micro liter syringes with 5 cm long needles. The headspece vapor samples were injected into evacuated 6-L SUMMA canisters that contained 80 micro liter of distilled water. The canisters were filled to about 300 kPa absolute pressure using ultrahigh purity helium. Concentrations of individual compounds present in gasoline headspece vapors were quantified by GC/FID as described in Harley, R.A., McKeen, S.A., Pearson, J., Rodgers, M.O., Lonneman, W.A., 2001. Analysis of motor vehicle emissions during the Nashville/Middle Tennessee Ozone Study. Journal of Geophysical Research 106 (D4), 3559-3567. | TOG | O | TRUE | 2004 | 5 | 4 | 1 | Detroit, Michigan |  | 4.0 | 1.0082 | 369 | 0.12432 | -99 | N/A | GC-FID. Percent abundances are derived from ppbC concentrations based on NIST/SRM propane in air calibration. No adjustment has been made for the reduced FID response of oxygenates (ethyl alcohol, MTBE, and TAME). | 7688-21-3 |  | 98035 | FALSE | FALSE | Cis-2-hexene |  | 84.1595 | FALSE | Chuck Lewis, EPA - National Exposure Research Laboratory, RTP, NC
8730 | Diesel Headspace Vapor - Shell Diesel - not adjusted for oxygenates | E | Uncontrolled | 2005-06-24 | See ANLYMETHOD field for oxygenates adjustment details. Samples taken in December, 2004 | 100 | TOG | Canisters containing headspece vapor samples of each gasoline were prepared using the following procedure. Approximately 25 mL Erlenmeyer flask, and the flask mouth was closed with a single hole Number 1 size Neoprene stopper. A 4 cm x 0.64 cm stainless steel tube closed with a rubber sleeve stopper plug was placed into the hole. Flasks were placed in a constant temperature bath maintained at 25 oC. After an equilibration periond of 20-30 minutes, a 100 micro liter aliquote of gasoline headspece vapors was taken from each flask using 250 micro liter syringes with 5 cm long needles. The headspece vapor samples were injected into evacuated 6-L SUMMA canisters that contained 80 micro liter of distilled water. The canisters were filled to about 300 kPa absolute pressure using ultrahigh purity helium. Concentrations of individual compounds present in gasoline headspece vapors were quantified by GC/FID as described in Harley, R.A., McKeen, S.A., Pearson, J., Rodgers, M.O., Lonneman, W.A., 2001. Analysis of motor vehicle emissions during the Nashville/Middle Tennessee Ozone Study. Journal of Geophysical Research 106 (D4), 3559-3567. | TOG | O | TRUE | 2004 | 5 | 4 | 1 | Detroit, Michigan |  | 4.0 | 1.0082 | 371 | 0.31892 | -99 | N/A | GC-FID. Percent abundances are derived from ppbC concentrations based on NIST/SRM propane in air calibration. No adjustment has been made for the reduced FID response of oxygenates (ethyl alcohol, MTBE, and TAME). | 627-20-3 |  | 43227 | TRUE | FALSE | Cis-2-pentene | C2PENE | 70.1329 | FALSE | Chuck Lewis, EPA - National Exposure Research Laboratory, RTP, NC
8730 | Diesel Headspace Vapor - Shell Diesel - not adjusted for oxygenates | E | Uncontrolled | 2005-06-24 | See ANLYMETHOD field for oxygenates adjustment details. Samples taken in December, 2004 | 100 | TOG | Canisters containing headspece vapor samples of each gasoline were prepared using the following procedure. Approximately 25 mL Erlenmeyer flask, and the flask mouth was closed with a single hole Number 1 size Neoprene stopper. A 4 cm x 0.64 cm stainless steel tube closed with a rubber sleeve stopper plug was placed into the hole. Flasks were placed in a constant temperature bath maintained at 25 oC. After an equilibration periond of 20-30 minutes, a 100 micro liter aliquote of gasoline headspece vapors was taken from each flask using 250 micro liter syringes with 5 cm long needles. The headspece vapor samples were injected into evacuated 6-L SUMMA canisters that contained 80 micro liter of distilled water. The canisters were filled to about 300 kPa absolute pressure using ultrahigh purity helium. Concentrations of individual compounds present in gasoline headspece vapors were quantified by GC/FID as described in Harley, R.A., McKeen, S.A., Pearson, J., Rodgers, M.O., Lonneman, W.A., 2001. Analysis of motor vehicle emissions during the Nashville/Middle Tennessee Ozone Study. Journal of Geophysical Research 106 (D4), 3559-3567. | TOG | O | TRUE | 2004 | 5 | 4 | 1 | Detroit, Michigan |  | 4.0 | 1.0082 | 385 | 0.41351 | -99 | N/A | GC-FID. Percent abundances are derived from ppbC concentrations based on NIST/SRM propane in air calibration. No adjustment has been made for the reduced FID response of oxygenates (ethyl alcohol, MTBE, and TAME). | 110-82-7 |  | 43248 | TRUE | FALSE | Cyclohexane | CYHEXA | 84.1595 | FALSE | Chuck Lewis, EPA - National Exposure Research Laboratory, RTP, NC
8730 | Diesel Headspace Vapor - Shell Diesel - not adjusted for oxygenates | E | Uncontrolled | 2005-06-24 | See ANLYMETHOD field for oxygenates adjustment details. Samples taken in December, 2004 | 100 | TOG | Canisters containing headspece vapor samples of each gasoline were prepared using the following procedure. Approximately 25 mL Erlenmeyer flask, and the flask mouth was closed with a single hole Number 1 size Neoprene stopper. A 4 cm x 0.64 cm stainless steel tube closed with a rubber sleeve stopper plug was placed into the hole. Flasks were placed in a constant temperature bath maintained at 25 oC. After an equilibration periond of 20-30 minutes, a 100 micro liter aliquote of gasoline headspece vapors was taken from each flask using 250 micro liter syringes with 5 cm long needles. The headspece vapor samples were injected into evacuated 6-L SUMMA canisters that contained 80 micro liter of distilled water. The canisters were filled to about 300 kPa absolute pressure using ultrahigh purity helium. Concentrations of individual compounds present in gasoline headspece vapors were quantified by GC/FID as described in Harley, R.A., McKeen, S.A., Pearson, J., Rodgers, M.O., Lonneman, W.A., 2001. Analysis of motor vehicle emissions during the Nashville/Middle Tennessee Ozone Study. Journal of Geophysical Research 106 (D4), 3559-3567. | TOG | O | TRUE | 2004 | 5 | 4 | 1 | Detroit, Michigan |  | 4.0 | 1.0082 | 391 | 0.15676 | -99 | N/A | GC-FID. Percent abundances are derived from ppbC concentrations based on NIST/SRM propane in air calibration. No adjustment has been made for the reduced FID response of oxygenates (ethyl alcohol, MTBE, and TAME). | 142-29-0 |  | 43292 | FALSE | FALSE | Cyclopentene |  | 68.117 | FALSE | Chuck Lewis, EPA - National Exposure Research Laboratory, RTP, NC
8730 | Diesel Headspace Vapor - Shell Diesel - not adjusted for oxygenates | E | Uncontrolled | 2005-06-24 | See ANLYMETHOD field for oxygenates adjustment details. Samples taken in December, 2004 | 100 | TOG | Canisters containing headspece vapor samples of each gasoline were prepared using the following procedure. Approximately 25 mL Erlenmeyer flask, and the flask mouth was closed with a single hole Number 1 size Neoprene stopper. A 4 cm x 0.64 cm stainless steel tube closed with a rubber sleeve stopper plug was placed into the hole. Flasks were placed in a constant temperature bath maintained at 25 oC. After an equilibration periond of 20-30 minutes, a 100 micro liter aliquote of gasoline headspece vapors was taken from each flask using 250 micro liter syringes with 5 cm long needles. The headspece vapor samples were injected into evacuated 6-L SUMMA canisters that contained 80 micro liter of distilled water. The canisters were filled to about 300 kPa absolute pressure using ultrahigh purity helium. Concentrations of individual compounds present in gasoline headspece vapors were quantified by GC/FID as described in Harley, R.A., McKeen, S.A., Pearson, J., Rodgers, M.O., Lonneman, W.A., 2001. Analysis of motor vehicle emissions during the Nashville/Middle Tennessee Ozone Study. Journal of Geophysical Research 106 (D4), 3559-3567. | TOG | O | TRUE | 2004 | 5 | 4 | 1 | Detroit, Michigan |  | 4.0 | 1.0082 | 438 | 0.58649 | -99 | N/A | GC-FID. Percent abundances are derived from ppbC concentrations based on NIST/SRM propane in air calibration. No adjustment has been made for the reduced FID response of oxygenates (ethyl alcohol, MTBE, and TAME). | 74-84-0 |  | 43202 | TRUE | FALSE | Ethane | ETHANE | 30.069 | TRUE | Chuck Lewis, EPA - National Exposure Research Laboratory, RTP, NC
8730 | Diesel Headspace Vapor - Shell Diesel - not adjusted for oxygenates | E | Uncontrolled | 2005-06-24 | See ANLYMETHOD field for oxygenates adjustment details. Samples taken in December, 2004 | 100 | TOG | Canisters containing headspece vapor samples of each gasoline were prepared using the following procedure. Approximately 25 mL Erlenmeyer flask, and the flask mouth was closed with a single hole Number 1 size Neoprene stopper. A 4 cm x 0.64 cm stainless steel tube closed with a rubber sleeve stopper plug was placed into the hole. Flasks were placed in a constant temperature bath maintained at 25 oC. After an equilibration periond of 20-30 minutes, a 100 micro liter aliquote of gasoline headspece vapors was taken from each flask using 250 micro liter syringes with 5 cm long needles. The headspece vapor samples were injected into evacuated 6-L SUMMA canisters that contained 80 micro liter of distilled water. The canisters were filled to about 300 kPa absolute pressure using ultrahigh purity helium. Concentrations of individual compounds present in gasoline headspece vapors were quantified by GC/FID as described in Harley, R.A., McKeen, S.A., Pearson, J., Rodgers, M.O., Lonneman, W.A., 2001. Analysis of motor vehicle emissions during the Nashville/Middle Tennessee Ozone Study. Journal of Geophysical Research 106 (D4), 3559-3567. | TOG | O | TRUE | 2004 | 5 | 4 | 1 | Detroit, Michigan |  | 4.0 | 1.0082 | 449 | 2.6838 | -99 | N/A | GC-FID. Percent abundances are derived from ppbC concentrations based on NIST/SRM propane in air calibration. No adjustment has been made for the reduced FID response of oxygenates (ethyl alcohol, MTBE, and TAME). | 100-41-4 |  | 45203 | TRUE | TRUE | Ethylbenzene | ETBZ | 106.165 | FALSE | Chuck Lewis, EPA - National Exposure Research Laboratory, RTP, NC
8730 | Diesel Headspace Vapor - Shell Diesel - not adjusted for oxygenates | E | Uncontrolled | 2005-06-24 | See ANLYMETHOD field for oxygenates adjustment details. Samples taken in December, 2004 | 100 | TOG | Canisters containing headspece vapor samples of each gasoline were prepared using the following procedure. Approximately 25 mL Erlenmeyer flask, and the flask mouth was closed with a single hole Number 1 size Neoprene stopper. A 4 cm x 0.64 cm stainless steel tube closed with a rubber sleeve stopper plug was placed into the hole. Flasks were placed in a constant temperature bath maintained at 25 oC. After an equilibration periond of 20-30 minutes, a 100 micro liter aliquote of gasoline headspece vapors was taken from each flask using 250 micro liter syringes with 5 cm long needles. The headspece vapor samples were injected into evacuated 6-L SUMMA canisters that contained 80 micro liter of distilled water. The canisters were filled to about 300 kPa absolute pressure using ultrahigh purity helium. Concentrations of individual compounds present in gasoline headspece vapors were quantified by GC/FID as described in Harley, R.A., McKeen, S.A., Pearson, J., Rodgers, M.O., Lonneman, W.A., 2001. Analysis of motor vehicle emissions during the Nashville/Middle Tennessee Ozone Study. Journal of Geophysical Research 106 (D4), 3559-3567. | TOG | O | TRUE | 2004 | 5 | 4 | 1 | Detroit, Michigan |  | 4.0 | 1.0082 | 451 | 0.043243 | -99 | N/A | GC-FID. Percent abundances are derived from ppbC concentrations based on NIST/SRM propane in air calibration. No adjustment has been made for the reduced FID response of oxygenates (ethyl alcohol, MTBE, and TAME). | 1640-89-7 |  | 98057 | FALSE | FALSE | Ethylcyclopentane |  | 98.1861 | FALSE | Chuck Lewis, EPA - National Exposure Research Laboratory, RTP, NC
8730 | Diesel Headspace Vapor - Shell Diesel - not adjusted for oxygenates | E | Uncontrolled | 2005-06-24 | See ANLYMETHOD field for oxygenates adjustment details. Samples taken in December, 2004 | 100 | TOG | Canisters containing headspece vapor samples of each gasoline were prepared using the following procedure. Approximately 25 mL Erlenmeyer flask, and the flask mouth was closed with a single hole Number 1 size Neoprene stopper. A 4 cm x 0.64 cm stainless steel tube closed with a rubber sleeve stopper plug was placed into the hole. Flasks were placed in a constant temperature bath maintained at 25 oC. After an equilibration periond of 20-30 minutes, a 100 micro liter aliquote of gasoline headspece vapors was taken from each flask using 250 micro liter syringes with 5 cm long needles. The headspece vapor samples were injected into evacuated 6-L SUMMA canisters that contained 80 micro liter of distilled water. The canisters were filled to about 300 kPa absolute pressure using ultrahigh purity helium. Concentrations of individual compounds present in gasoline headspece vapors were quantified by GC/FID as described in Harley, R.A., McKeen, S.A., Pearson, J., Rodgers, M.O., Lonneman, W.A., 2001. Analysis of motor vehicle emissions during the Nashville/Middle Tennessee Ozone Study. Journal of Geophysical Research 106 (D4), 3559-3567. | TOG | O | TRUE | 2004 | 5 | 4 | 1 | Detroit, Michigan |  | 4.0 | 1.0082 | 491 | 3.5243 | -99 | N/A | GC-FID. Percent abundances are derived from ppbC concentrations based on NIST/SRM propane in air calibration. No adjustment has been made for the reduced FID response of oxygenates (ethyl alcohol, MTBE, and TAME). | 75-28-5 |  | 43214 | TRUE | FALSE | Isobutane | I_BUTA | 58.1222 | FALSE | Chuck Lewis, EPA - National Exposure Research Laboratory, RTP, NC
8730 | Diesel Headspace Vapor - Shell Diesel - not adjusted for oxygenates | E | Uncontrolled | 2005-06-24 | See ANLYMETHOD field for oxygenates adjustment details. Samples taken in December, 2004 | 100 | TOG | Canisters containing headspece vapor samples of each gasoline were prepared using the following procedure. Approximately 25 mL Erlenmeyer flask, and the flask mouth was closed with a single hole Number 1 size Neoprene stopper. A 4 cm x 0.64 cm stainless steel tube closed with a rubber sleeve stopper plug was placed into the hole. Flasks were placed in a constant temperature bath maintained at 25 oC. After an equilibration periond of 20-30 minutes, a 100 micro liter aliquote of gasoline headspece vapors was taken from each flask using 250 micro liter syringes with 5 cm long needles. The headspece vapor samples were injected into evacuated 6-L SUMMA canisters that contained 80 micro liter of distilled water. The canisters were filled to about 300 kPa absolute pressure using ultrahigh purity helium. Concentrations of individual compounds present in gasoline headspece vapors were quantified by GC/FID as described in Harley, R.A., McKeen, S.A., Pearson, J., Rodgers, M.O., Lonneman, W.A., 2001. Analysis of motor vehicle emissions during the Nashville/Middle Tennessee Ozone Study. Journal of Geophysical Research 106 (D4), 3559-3567. | TOG | O | TRUE | 2004 | 5 | 4 | 1 | Detroit, Michigan |  | 4.0 | 1.0082 | 497 | 0 | -99 | N/A | GC-FID. Percent abundances are derived from ppbC concentrations based on NIST/SRM propane in air calibration. No adjustment has been made for the reduced FID response of oxygenates (ethyl alcohol, MTBE, and TAME). | 115-11-7 |  | 43215 | FALSE | FALSE | Isobutylene (isobutene) | LIBUTE | 56.1063 | FALSE | Chuck Lewis, EPA - National Exposure Research Laboratory, RTP, NC
8730 | Diesel Headspace Vapor - Shell Diesel - not adjusted for oxygenates | E | Uncontrolled | 2005-06-24 | See ANLYMETHOD field for oxygenates adjustment details. Samples taken in December, 2004 | 100 | TOG | Canisters containing headspece vapor samples of each gasoline were prepared using the following procedure. Approximately 25 mL Erlenmeyer flask, and the flask mouth was closed with a single hole Number 1 size Neoprene stopper. A 4 cm x 0.64 cm stainless steel tube closed with a rubber sleeve stopper plug was placed into the hole. Flasks were placed in a constant temperature bath maintained at 25 oC. After an equilibration periond of 20-30 minutes, a 100 micro liter aliquote of gasoline headspece vapors was taken from each flask using 250 micro liter syringes with 5 cm long needles. The headspece vapor samples were injected into evacuated 6-L SUMMA canisters that contained 80 micro liter of distilled water. The canisters were filled to about 300 kPa absolute pressure using ultrahigh purity helium. Concentrations of individual compounds present in gasoline headspece vapors were quantified by GC/FID as described in Harley, R.A., McKeen, S.A., Pearson, J., Rodgers, M.O., Lonneman, W.A., 2001. Analysis of motor vehicle emissions during the Nashville/Middle Tennessee Ozone Study. Journal of Geophysical Research 106 (D4), 3559-3567. | TOG | O | TRUE | 2004 | 5 | 4 | 1 | Detroit, Michigan |  | 4.0 | 1.0082 | 499 | 0.07027 | -99 | N/A | GC-FID. Percent abundances are derived from ppbC concentrations based on NIST/SRM propane in air calibration. No adjustment has been made for the reduced FID response of oxygenates (ethyl alcohol, MTBE, and TAME). |  | E17133786 | 45105 | FALSE | FALSE | Isomers of butylbenzene |  | 134.2182 | FALSE | Chuck Lewis, EPA - National Exposure Research Laboratory, RTP, NC
8730 | Diesel Headspace Vapor - Shell Diesel - not adjusted for oxygenates | E | Uncontrolled | 2005-06-24 | See ANLYMETHOD field for oxygenates adjustment details. Samples taken in December, 2004 | 100 | TOG | Canisters containing headspece vapor samples of each gasoline were prepared using the following procedure. Approximately 25 mL Erlenmeyer flask, and the flask mouth was closed with a single hole Number 1 size Neoprene stopper. A 4 cm x 0.64 cm stainless steel tube closed with a rubber sleeve stopper plug was placed into the hole. Flasks were placed in a constant temperature bath maintained at 25 oC. After an equilibration periond of 20-30 minutes, a 100 micro liter aliquote of gasoline headspece vapors was taken from each flask using 250 micro liter syringes with 5 cm long needles. The headspece vapor samples were injected into evacuated 6-L SUMMA canisters that contained 80 micro liter of distilled water. The canisters were filled to about 300 kPa absolute pressure using ultrahigh purity helium. Concentrations of individual compounds present in gasoline headspece vapors were quantified by GC/FID as described in Harley, R.A., McKeen, S.A., Pearson, J., Rodgers, M.O., Lonneman, W.A., 2001. Analysis of motor vehicle emissions during the Nashville/Middle Tennessee Ozone Study. Journal of Geophysical Research 106 (D4), 3559-3567. | TOG | O | TRUE | 2004 | 5 | 4 | 1 | Detroit, Michigan |  | 4.0 | 1.0082 | 508 | 5.6784 | -99 | N/A | GC-FID. Percent abundances are derived from ppbC concentrations based on NIST/SRM propane in air calibration. No adjustment has been made for the reduced FID response of oxygenates (ethyl alcohol, MTBE, and TAME). | 78-78-4 |  | 98132 | TRUE | FALSE | Isopentane (2-Methylbutane) | IPENTA | 72.1488 | FALSE | Chuck Lewis, EPA - National Exposure Research Laboratory, RTP, NC
8730 | Diesel Headspace Vapor - Shell Diesel - not adjusted for oxygenates | E | Uncontrolled | 2005-06-24 | See ANLYMETHOD field for oxygenates adjustment details. Samples taken in December, 2004 | 100 | TOG | Canisters containing headspece vapor samples of each gasoline were prepared using the following procedure. Approximately 25 mL Erlenmeyer flask, and the flask mouth was closed with a single hole Number 1 size Neoprene stopper. A 4 cm x 0.64 cm stainless steel tube closed with a rubber sleeve stopper plug was placed into the hole. Flasks were placed in a constant temperature bath maintained at 25 oC. After an equilibration periond of 20-30 minutes, a 100 micro liter aliquote of gasoline headspece vapors was taken from each flask using 250 micro liter syringes with 5 cm long needles. The headspece vapor samples were injected into evacuated 6-L SUMMA canisters that contained 80 micro liter of distilled water. The canisters were filled to about 300 kPa absolute pressure using ultrahigh purity helium. Concentrations of individual compounds present in gasoline headspece vapors were quantified by GC/FID as described in Harley, R.A., McKeen, S.A., Pearson, J., Rodgers, M.O., Lonneman, W.A., 2001. Analysis of motor vehicle emissions during the Nashville/Middle Tennessee Ozone Study. Journal of Geophysical Research 106 (D4), 3559-3567. | TOG | O | TRUE | 2004 | 5 | 4 | 1 | Detroit, Michigan |  | 4.0 | 1.0082 | 514 | 0.23243 | -99 | N/A | GC-FID. Percent abundances are derived from ppbC concentrations based on NIST/SRM propane in air calibration. No adjustment has been made for the reduced FID response of oxygenates (ethyl alcohol, MTBE, and TAME). | 98-82-8 |  | 98043 | TRUE | TRUE | Isopropylbenzene (cumene) | IPRBZ | 120.1916 | FALSE | Chuck Lewis, EPA - National Exposure Research Laboratory, RTP, NC
8730 | Diesel Headspace Vapor - Shell Diesel - not adjusted for oxygenates | E | Uncontrolled | 2005-06-24 | See ANLYMETHOD field for oxygenates adjustment details. Samples taken in December, 2004 | 100 | TOG | Canisters containing headspece vapor samples of each gasoline were prepared using the following procedure. Approximately 25 mL Erlenmeyer flask, and the flask mouth was closed with a single hole Number 1 size Neoprene stopper. A 4 cm x 0.64 cm stainless steel tube closed with a rubber sleeve stopper plug was placed into the hole. Flasks were placed in a constant temperature bath maintained at 25 oC. After an equilibration periond of 20-30 minutes, a 100 micro liter aliquote of gasoline headspece vapors was taken from each flask using 250 micro liter syringes with 5 cm long needles. The headspece vapor samples were injected into evacuated 6-L SUMMA canisters that contained 80 micro liter of distilled water. The canisters were filled to about 300 kPa absolute pressure using ultrahigh purity helium. Concentrations of individual compounds present in gasoline headspece vapors were quantified by GC/FID as described in Harley, R.A., McKeen, S.A., Pearson, J., Rodgers, M.O., Lonneman, W.A., 2001. Analysis of motor vehicle emissions during the Nashville/Middle Tennessee Ozone Study. Journal of Geophysical Research 106 (D4), 3559-3567. | TOG | O | TRUE | 2004 | 5 | 4 | 1 | Detroit, Michigan |  | 4.0 | 1.0082 | 522 | 9.2811 | -99 | N/A | GC-FID. Percent abundances are derived from ppbC concentrations based on NIST/SRM propane in air calibration. No adjustment has been made for the reduced FID response of oxygenates (ethyl alcohol, MTBE, and TAME). | 108-38-3; 106-42-3 |  | 99024 | TRUE | TRUE | M & p-xylene | MP_X | 106.165 | FALSE | Chuck Lewis, EPA - National Exposure Research Laboratory, RTP, NC
8730 | Diesel Headspace Vapor - Shell Diesel - not adjusted for oxygenates | E | Uncontrolled | 2005-06-24 | See ANLYMETHOD field for oxygenates adjustment details. Samples taken in December, 2004 | 100 | TOG | Canisters containing headspece vapor samples of each gasoline were prepared using the following procedure. Approximately 25 mL Erlenmeyer flask, and the flask mouth was closed with a single hole Number 1 size Neoprene stopper. A 4 cm x 0.64 cm stainless steel tube closed with a rubber sleeve stopper plug was placed into the hole. Flasks were placed in a constant temperature bath maintained at 25 oC. After an equilibration periond of 20-30 minutes, a 100 micro liter aliquote of gasoline headspece vapors was taken from each flask using 250 micro liter syringes with 5 cm long needles. The headspece vapor samples were injected into evacuated 6-L SUMMA canisters that contained 80 micro liter of distilled water. The canisters were filled to about 300 kPa absolute pressure using ultrahigh purity helium. Concentrations of individual compounds present in gasoline headspece vapors were quantified by GC/FID as described in Harley, R.A., McKeen, S.A., Pearson, J., Rodgers, M.O., Lonneman, W.A., 2001. Analysis of motor vehicle emissions during the Nashville/Middle Tennessee Ozone Study. Journal of Geophysical Research 106 (D4), 3559-3567. | TOG | O | TRUE | 2004 | 5 | 4 | 1 | Detroit, Michigan |  | 4.0 | 1.0082 | 550 | 0.88919 | -99 | N/A | GC-FID. Percent abundances are derived from ppbC concentrations based on NIST/SRM propane in air calibration. No adjustment has been made for the reduced FID response of oxygenates (ethyl alcohol, MTBE, and TAME). | 108-87-2 |  | 43261 | TRUE | FALSE | Methylcyclohexane | MECYHX | 98.1861 | FALSE | Chuck Lewis, EPA - National Exposure Research Laboratory, RTP, NC
8730 | Diesel Headspace Vapor - Shell Diesel - not adjusted for oxygenates | E | Uncontrolled | 2005-06-24 | See ANLYMETHOD field for oxygenates adjustment details. Samples taken in December, 2004 | 100 | TOG | Canisters containing headspece vapor samples of each gasoline were prepared using the following procedure. Approximately 25 mL Erlenmeyer flask, and the flask mouth was closed with a single hole Number 1 size Neoprene stopper. A 4 cm x 0.64 cm stainless steel tube closed with a rubber sleeve stopper plug was placed into the hole. Flasks were placed in a constant temperature bath maintained at 25 oC. After an equilibration periond of 20-30 minutes, a 100 micro liter aliquote of gasoline headspece vapors was taken from each flask using 250 micro liter syringes with 5 cm long needles. The headspece vapor samples were injected into evacuated 6-L SUMMA canisters that contained 80 micro liter of distilled water. The canisters were filled to about 300 kPa absolute pressure using ultrahigh purity helium. Concentrations of individual compounds present in gasoline headspece vapors were quantified by GC/FID as described in Harley, R.A., McKeen, S.A., Pearson, J., Rodgers, M.O., Lonneman, W.A., 2001. Analysis of motor vehicle emissions during the Nashville/Middle Tennessee Ozone Study. Journal of Geophysical Research 106 (D4), 3559-3567. | TOG | O | TRUE | 2004 | 5 | 4 | 1 | Detroit, Michigan |  | 4.0 | 1.0082 | 551 | 0 | -99 | N/A | GC-FID. Percent abundances are derived from ppbC concentrations based on NIST/SRM propane in air calibration. No adjustment has been made for the reduced FID response of oxygenates (ethyl alcohol, MTBE, and TAME). | 96-37-7 |  | 43262 | TRUE | FALSE | Methylcyclopentane | MCYPNA | 84.1595 | FALSE | Chuck Lewis, EPA - National Exposure Research Laboratory, RTP, NC
8730 | Diesel Headspace Vapor - Shell Diesel - not adjusted for oxygenates | E | Uncontrolled | 2005-06-24 | See ANLYMETHOD field for oxygenates adjustment details. Samples taken in December, 2004 | 100 | TOG | Canisters containing headspece vapor samples of each gasoline were prepared using the following procedure. Approximately 25 mL Erlenmeyer flask, and the flask mouth was closed with a single hole Number 1 size Neoprene stopper. A 4 cm x 0.64 cm stainless steel tube closed with a rubber sleeve stopper plug was placed into the hole. Flasks were placed in a constant temperature bath maintained at 25 oC. After an equilibration periond of 20-30 minutes, a 100 micro liter aliquote of gasoline headspece vapors was taken from each flask using 250 micro liter syringes with 5 cm long needles. The headspece vapor samples were injected into evacuated 6-L SUMMA canisters that contained 80 micro liter of distilled water. The canisters were filled to about 300 kPa absolute pressure using ultrahigh purity helium. Concentrations of individual compounds present in gasoline headspece vapors were quantified by GC/FID as described in Harley, R.A., McKeen, S.A., Pearson, J., Rodgers, M.O., Lonneman, W.A., 2001. Analysis of motor vehicle emissions during the Nashville/Middle Tennessee Ozone Study. Journal of Geophysical Research 106 (D4), 3559-3567. | TOG | O | TRUE | 2004 | 5 | 4 | 1 | Detroit, Michigan |  | 4.0 | 1.0082 | 592 | 20.5432 | -99 | N/A | GC-FID. Percent abundances are derived from ppbC concentrations based on NIST/SRM propane in air calibration. No adjustment has been made for the reduced FID response of oxygenates (ethyl alcohol, MTBE, and TAME). | 106-97-8 |  | 43212 | TRUE | FALSE | N-butane | N_BUTA | 58.1222 | FALSE | Chuck Lewis, EPA - National Exposure Research Laboratory, RTP, NC
8730 | Diesel Headspace Vapor - Shell Diesel - not adjusted for oxygenates | E | Uncontrolled | 2005-06-24 | See ANLYMETHOD field for oxygenates adjustment details. Samples taken in December, 2004 | 100 | TOG | Canisters containing headspece vapor samples of each gasoline were prepared using the following procedure. Approximately 25 mL Erlenmeyer flask, and the flask mouth was closed with a single hole Number 1 size Neoprene stopper. A 4 cm x 0.64 cm stainless steel tube closed with a rubber sleeve stopper plug was placed into the hole. Flasks were placed in a constant temperature bath maintained at 25 oC. After an equilibration periond of 20-30 minutes, a 100 micro liter aliquote of gasoline headspece vapors was taken from each flask using 250 micro liter syringes with 5 cm long needles. The headspece vapor samples were injected into evacuated 6-L SUMMA canisters that contained 80 micro liter of distilled water. The canisters were filled to about 300 kPa absolute pressure using ultrahigh purity helium. Concentrations of individual compounds present in gasoline headspece vapors were quantified by GC/FID as described in Harley, R.A., McKeen, S.A., Pearson, J., Rodgers, M.O., Lonneman, W.A., 2001. Analysis of motor vehicle emissions during the Nashville/Middle Tennessee Ozone Study. Journal of Geophysical Research 106 (D4), 3559-3567. | TOG | O | TRUE | 2004 | 5 | 4 | 1 | Detroit, Michigan |  | 4.0 | 1.0082 | 596 | 0.13243 | -99 | N/A | GC-FID. Percent abundances are derived from ppbC concentrations based on NIST/SRM propane in air calibration. No adjustment has been made for the reduced FID response of oxygenates (ethyl alcohol, MTBE, and TAME). | 104-51-8 |  | 91098 | FALSE | FALSE | N-butylbenzene | N_BUBZ | 134.2182 | FALSE | Chuck Lewis, EPA - National Exposure Research Laboratory, RTP, NC
8730 | Diesel Headspace Vapor - Shell Diesel - not adjusted for oxygenates | E | Uncontrolled | 2005-06-24 | See ANLYMETHOD field for oxygenates adjustment details. Samples taken in December, 2004 | 100 | TOG | Canisters containing headspece vapor samples of each gasoline were prepared using the following procedure. Approximately 25 mL Erlenmeyer flask, and the flask mouth was closed with a single hole Number 1 size Neoprene stopper. A 4 cm x 0.64 cm stainless steel tube closed with a rubber sleeve stopper plug was placed into the hole. Flasks were placed in a constant temperature bath maintained at 25 oC. After an equilibration periond of 20-30 minutes, a 100 micro liter aliquote of gasoline headspece vapors was taken from each flask using 250 micro liter syringes with 5 cm long needles. The headspece vapor samples were injected into evacuated 6-L SUMMA canisters that contained 80 micro liter of distilled water. The canisters were filled to about 300 kPa absolute pressure using ultrahigh purity helium. Concentrations of individual compounds present in gasoline headspece vapors were quantified by GC/FID as described in Harley, R.A., McKeen, S.A., Pearson, J., Rodgers, M.O., Lonneman, W.A., 2001. Analysis of motor vehicle emissions during the Nashville/Middle Tennessee Ozone Study. Journal of Geophysical Research 106 (D4), 3559-3567. | TOG | O | TRUE | 2004 | 5 | 4 | 1 | Detroit, Michigan |  | 4.0 | 1.0082 | 598 | 0.36486 | -99 | N/A | GC-FID. Percent abundances are derived from ppbC concentrations based on NIST/SRM propane in air calibration. No adjustment has been made for the reduced FID response of oxygenates (ethyl alcohol, MTBE, and TAME). | 124-18-5 |  | 43238 | TRUE | FALSE | N-decane | N_DEC | 142.2817 | FALSE | Chuck Lewis, EPA - National Exposure Research Laboratory, RTP, NC
8730 | Diesel Headspace Vapor - Shell Diesel - not adjusted for oxygenates | E | Uncontrolled | 2005-06-24 | See ANLYMETHOD field for oxygenates adjustment details. Samples taken in December, 2004 | 100 | TOG | Canisters containing headspece vapor samples of each gasoline were prepared using the following procedure. Approximately 25 mL Erlenmeyer flask, and the flask mouth was closed with a single hole Number 1 size Neoprene stopper. A 4 cm x 0.64 cm stainless steel tube closed with a rubber sleeve stopper plug was placed into the hole. Flasks were placed in a constant temperature bath maintained at 25 oC. After an equilibration periond of 20-30 minutes, a 100 micro liter aliquote of gasoline headspece vapors was taken from each flask using 250 micro liter syringes with 5 cm long needles. The headspece vapor samples were injected into evacuated 6-L SUMMA canisters that contained 80 micro liter of distilled water. The canisters were filled to about 300 kPa absolute pressure using ultrahigh purity helium. Concentrations of individual compounds present in gasoline headspece vapors were quantified by GC/FID as described in Harley, R.A., McKeen, S.A., Pearson, J., Rodgers, M.O., Lonneman, W.A., 2001. Analysis of motor vehicle emissions during the Nashville/Middle Tennessee Ozone Study. Journal of Geophysical Research 106 (D4), 3559-3567. | TOG | O | TRUE | 2004 | 5 | 4 | 1 | Detroit, Michigan |  | 4.0 | 1.0082 | 599 | 0.54865 | -99 | N/A | GC-FID. Percent abundances are derived from ppbC concentrations based on NIST/SRM propane in air calibration. No adjustment has been made for the reduced FID response of oxygenates (ethyl alcohol, MTBE, and TAME). | 112-40-3 |  | 43255 | FALSE | FALSE | N-dodecane | N_DODE | 170.3348 | FALSE | Chuck Lewis, EPA - National Exposure Research Laboratory, RTP, NC
8730 | Diesel Headspace Vapor - Shell Diesel - not adjusted for oxygenates | E | Uncontrolled | 2005-06-24 | See ANLYMETHOD field for oxygenates adjustment details. Samples taken in December, 2004 | 100 | TOG | Canisters containing headspece vapor samples of each gasoline were prepared using the following procedure. Approximately 25 mL Erlenmeyer flask, and the flask mouth was closed with a single hole Number 1 size Neoprene stopper. A 4 cm x 0.64 cm stainless steel tube closed with a rubber sleeve stopper plug was placed into the hole. Flasks were placed in a constant temperature bath maintained at 25 oC. After an equilibration periond of 20-30 minutes, a 100 micro liter aliquote of gasoline headspece vapors was taken from each flask using 250 micro liter syringes with 5 cm long needles. The headspece vapor samples were injected into evacuated 6-L SUMMA canisters that contained 80 micro liter of distilled water. The canisters were filled to about 300 kPa absolute pressure using ultrahigh purity helium. Concentrations of individual compounds present in gasoline headspece vapors were quantified by GC/FID as described in Harley, R.A., McKeen, S.A., Pearson, J., Rodgers, M.O., Lonneman, W.A., 2001. Analysis of motor vehicle emissions during the Nashville/Middle Tennessee Ozone Study. Journal of Geophysical Research 106 (D4), 3559-3567. | TOG | O | TRUE | 2004 | 5 | 4 | 1 | Detroit, Michigan |  | 4.0 | 1.0082 | 600 | 0.60541 | -99 | N/A | GC-FID. Percent abundances are derived from ppbC concentrations based on NIST/SRM propane in air calibration. No adjustment has been made for the reduced FID response of oxygenates (ethyl alcohol, MTBE, and TAME). | 142-82-5 |  | 43232 | TRUE | FALSE | N-heptane | N_HEPT | 100.2019 | FALSE | Chuck Lewis, EPA - National Exposure Research Laboratory, RTP, NC
8730 | Diesel Headspace Vapor - Shell Diesel - not adjusted for oxygenates | E | Uncontrolled | 2005-06-24 | See ANLYMETHOD field for oxygenates adjustment details. Samples taken in December, 2004 | 100 | TOG | Canisters containing headspece vapor samples of each gasoline were prepared using the following procedure. Approximately 25 mL Erlenmeyer flask, and the flask mouth was closed with a single hole Number 1 size Neoprene stopper. A 4 cm x 0.64 cm stainless steel tube closed with a rubber sleeve stopper plug was placed into the hole. Flasks were placed in a constant temperature bath maintained at 25 oC. After an equilibration periond of 20-30 minutes, a 100 micro liter aliquote of gasoline headspece vapors was taken from each flask using 250 micro liter syringes with 5 cm long needles. The headspece vapor samples were injected into evacuated 6-L SUMMA canisters that contained 80 micro liter of distilled water. The canisters were filled to about 300 kPa absolute pressure using ultrahigh purity helium. Concentrations of individual compounds present in gasoline headspece vapors were quantified by GC/FID as described in Harley, R.A., McKeen, S.A., Pearson, J., Rodgers, M.O., Lonneman, W.A., 2001. Analysis of motor vehicle emissions during the Nashville/Middle Tennessee Ozone Study. Journal of Geophysical Research 106 (D4), 3559-3567. | TOG | O | TRUE | 2004 | 5 | 4 | 1 | Detroit, Michigan |  | 4.0 | 1.0082 | 601 | 0.54865 | -99 | N/A | GC-FID. Percent abundances are derived from ppbC concentrations based on NIST/SRM propane in air calibration. No adjustment has been made for the reduced FID response of oxygenates (ethyl alcohol, MTBE, and TAME). | 110-54-3 |  | 43231 | TRUE | TRUE | N-hexane | N_HEX | 86.1754 | FALSE | Chuck Lewis, EPA - National Exposure Research Laboratory, RTP, NC
8730 | Diesel Headspace Vapor - Shell Diesel - not adjusted for oxygenates | E | Uncontrolled | 2005-06-24 | See ANLYMETHOD field for oxygenates adjustment details. Samples taken in December, 2004 | 100 | TOG | Canisters containing headspece vapor samples of each gasoline were prepared using the following procedure. Approximately 25 mL Erlenmeyer flask, and the flask mouth was closed with a single hole Number 1 size Neoprene stopper. A 4 cm x 0.64 cm stainless steel tube closed with a rubber sleeve stopper plug was placed into the hole. Flasks were placed in a constant temperature bath maintained at 25 oC. After an equilibration periond of 20-30 minutes, a 100 micro liter aliquote of gasoline headspece vapors was taken from each flask using 250 micro liter syringes with 5 cm long needles. The headspece vapor samples were injected into evacuated 6-L SUMMA canisters that contained 80 micro liter of distilled water. The canisters were filled to about 300 kPa absolute pressure using ultrahigh purity helium. Concentrations of individual compounds present in gasoline headspece vapors were quantified by GC/FID as described in Harley, R.A., McKeen, S.A., Pearson, J., Rodgers, M.O., Lonneman, W.A., 2001. Analysis of motor vehicle emissions during the Nashville/Middle Tennessee Ozone Study. Journal of Geophysical Research 106 (D4), 3559-3567. | TOG | O | TRUE | 2004 | 5 | 4 | 1 | Detroit, Michigan |  | 4.0 | 1.0082 | 603 | 0.31081 | -99 | N/A | GC-FID. Percent abundances are derived from ppbC concentrations based on NIST/SRM propane in air calibration. No adjustment has been made for the reduced FID response of oxygenates (ethyl alcohol, MTBE, and TAME). | 111-84-2 |  | 43235 | TRUE | FALSE | N-nonane | N_NON | 128.2551 | FALSE | Chuck Lewis, EPA - National Exposure Research Laboratory, RTP, NC
8730 | Diesel Headspace Vapor - Shell Diesel - not adjusted for oxygenates | E | Uncontrolled | 2005-06-24 | See ANLYMETHOD field for oxygenates adjustment details. Samples taken in December, 2004 | 100 | TOG | Canisters containing headspece vapor samples of each gasoline were prepared using the following procedure. Approximately 25 mL Erlenmeyer flask, and the flask mouth was closed with a single hole Number 1 size Neoprene stopper. A 4 cm x 0.64 cm stainless steel tube closed with a rubber sleeve stopper plug was placed into the hole. Flasks were placed in a constant temperature bath maintained at 25 oC. After an equilibration periond of 20-30 minutes, a 100 micro liter aliquote of gasoline headspece vapors was taken from each flask using 250 micro liter syringes with 5 cm long needles. The headspece vapor samples were injected into evacuated 6-L SUMMA canisters that contained 80 micro liter of distilled water. The canisters were filled to about 300 kPa absolute pressure using ultrahigh purity helium. Concentrations of individual compounds present in gasoline headspece vapors were quantified by GC/FID as described in Harley, R.A., McKeen, S.A., Pearson, J., Rodgers, M.O., Lonneman, W.A., 2001. Analysis of motor vehicle emissions during the Nashville/Middle Tennessee Ozone Study. Journal of Geophysical Research 106 (D4), 3559-3567. | TOG | O | TRUE | 2004 | 5 | 4 | 1 | Detroit, Michigan |  | 4.0 | 1.0082 | 604 | 0.5027 | -99 | N/A | GC-FID. Percent abundances are derived from ppbC concentrations based on NIST/SRM propane in air calibration. No adjustment has been made for the reduced FID response of oxygenates (ethyl alcohol, MTBE, and TAME). | 111-65-9 |  | 43233 | TRUE | FALSE | N-octane | N_OCT | 114.2285 | FALSE | Chuck Lewis, EPA - National Exposure Research Laboratory, RTP, NC
8730 | Diesel Headspace Vapor - Shell Diesel - not adjusted for oxygenates | E | Uncontrolled | 2005-06-24 | See ANLYMETHOD field for oxygenates adjustment details. Samples taken in December, 2004 | 100 | TOG | Canisters containing headspece vapor samples of each gasoline were prepared using the following procedure. Approximately 25 mL Erlenmeyer flask, and the flask mouth was closed with a single hole Number 1 size Neoprene stopper. A 4 cm x 0.64 cm stainless steel tube closed with a rubber sleeve stopper plug was placed into the hole. Flasks were placed in a constant temperature bath maintained at 25 oC. After an equilibration periond of 20-30 minutes, a 100 micro liter aliquote of gasoline headspece vapors was taken from each flask using 250 micro liter syringes with 5 cm long needles. The headspece vapor samples were injected into evacuated 6-L SUMMA canisters that contained 80 micro liter of distilled water. The canisters were filled to about 300 kPa absolute pressure using ultrahigh purity helium. Concentrations of individual compounds present in gasoline headspece vapors were quantified by GC/FID as described in Harley, R.A., McKeen, S.A., Pearson, J., Rodgers, M.O., Lonneman, W.A., 2001. Analysis of motor vehicle emissions during the Nashville/Middle Tennessee Ozone Study. Journal of Geophysical Research 106 (D4), 3559-3567. | TOG | O | TRUE | 2004 | 5 | 4 | 1 | Detroit, Michigan |  | 4.0 | 1.0082 | 605 | 2.0216 | -99 | N/A | GC-FID. Percent abundances are derived from ppbC concentrations based on NIST/SRM propane in air calibration. No adjustment has been made for the reduced FID response of oxygenates (ethyl alcohol, MTBE, and TAME). | 109-66-0 |  | 43220 | TRUE | FALSE | N-pentane | N_PENT | 72.1488 | FALSE | Chuck Lewis, EPA - National Exposure Research Laboratory, RTP, NC
8730 | Diesel Headspace Vapor - Shell Diesel - not adjusted for oxygenates | E | Uncontrolled | 2005-06-24 | See ANLYMETHOD field for oxygenates adjustment details. Samples taken in December, 2004 | 100 | TOG | Canisters containing headspece vapor samples of each gasoline were prepared using the following procedure. Approximately 25 mL Erlenmeyer flask, and the flask mouth was closed with a single hole Number 1 size Neoprene stopper. A 4 cm x 0.64 cm stainless steel tube closed with a rubber sleeve stopper plug was placed into the hole. Flasks were placed in a constant temperature bath maintained at 25 oC. After an equilibration periond of 20-30 minutes, a 100 micro liter aliquote of gasoline headspece vapors was taken from each flask using 250 micro liter syringes with 5 cm long needles. The headspece vapor samples were injected into evacuated 6-L SUMMA canisters that contained 80 micro liter of distilled water. The canisters were filled to about 300 kPa absolute pressure using ultrahigh purity helium. Concentrations of individual compounds present in gasoline headspece vapors were quantified by GC/FID as described in Harley, R.A., McKeen, S.A., Pearson, J., Rodgers, M.O., Lonneman, W.A., 2001. Analysis of motor vehicle emissions during the Nashville/Middle Tennessee Ozone Study. Journal of Geophysical Research 106 (D4), 3559-3567. | TOG | O | TRUE | 2004 | 5 | 4 | 1 | Detroit, Michigan |  | 4.0 | 1.0082 | 608 | 0 | -99 | N/A | GC-FID. Percent abundances are derived from ppbC concentrations based on NIST/SRM propane in air calibration. No adjustment has been made for the reduced FID response of oxygenates (ethyl alcohol, MTBE, and TAME). | 103-65-1 |  | 45209 | TRUE | FALSE | N-propylbenzene | N_PRBZ | 120.1916 | FALSE | Chuck Lewis, EPA - National Exposure Research Laboratory, RTP, NC
8730 | Diesel Headspace Vapor - Shell Diesel - not adjusted for oxygenates | E | Uncontrolled | 2005-06-24 | See ANLYMETHOD field for oxygenates adjustment details. Samples taken in December, 2004 | 100 | TOG | Canisters containing headspece vapor samples of each gasoline were prepared using the following procedure. Approximately 25 mL Erlenmeyer flask, and the flask mouth was closed with a single hole Number 1 size Neoprene stopper. A 4 cm x 0.64 cm stainless steel tube closed with a rubber sleeve stopper plug was placed into the hole. Flasks were placed in a constant temperature bath maintained at 25 oC. After an equilibration periond of 20-30 minutes, a 100 micro liter aliquote of gasoline headspece vapors was taken from each flask using 250 micro liter syringes with 5 cm long needles. The headspece vapor samples were injected into evacuated 6-L SUMMA canisters that contained 80 micro liter of distilled water. The canisters were filled to about 300 kPa absolute pressure using ultrahigh purity helium. Concentrations of individual compounds present in gasoline headspece vapors were quantified by GC/FID as described in Harley, R.A., McKeen, S.A., Pearson, J., Rodgers, M.O., Lonneman, W.A., 2001. Analysis of motor vehicle emissions during the Nashville/Middle Tennessee Ozone Study. Journal of Geophysical Research 106 (D4), 3559-3567. | TOG | O | TRUE | 2004 | 5 | 4 | 1 | Detroit, Michigan |  | 4.0 | 1.0082 | 610 | 0.34054 | -99 | N/A | GC-FID. Percent abundances are derived from ppbC concentrations based on NIST/SRM propane in air calibration. No adjustment has been made for the reduced FID response of oxygenates (ethyl alcohol, MTBE, and TAME). | 1120-21-4 |  | 43241 | TRUE | FALSE | N-undecane | N_UNDE | 156.3083 | FALSE | Chuck Lewis, EPA - National Exposure Research Laboratory, RTP, NC
8730 | Diesel Headspace Vapor - Shell Diesel - not adjusted for oxygenates | E | Uncontrolled | 2005-06-24 | See ANLYMETHOD field for oxygenates adjustment details. Samples taken in December, 2004 | 100 | TOG | Canisters containing headspece vapor samples of each gasoline were prepared using the following procedure. Approximately 25 mL Erlenmeyer flask, and the flask mouth was closed with a single hole Number 1 size Neoprene stopper. A 4 cm x 0.64 cm stainless steel tube closed with a rubber sleeve stopper plug was placed into the hole. Flasks were placed in a constant temperature bath maintained at 25 oC. After an equilibration periond of 20-30 minutes, a 100 micro liter aliquote of gasoline headspece vapors was taken from each flask using 250 micro liter syringes with 5 cm long needles. The headspece vapor samples were injected into evacuated 6-L SUMMA canisters that contained 80 micro liter of distilled water. The canisters were filled to about 300 kPa absolute pressure using ultrahigh purity helium. Concentrations of individual compounds present in gasoline headspece vapors were quantified by GC/FID as described in Harley, R.A., McKeen, S.A., Pearson, J., Rodgers, M.O., Lonneman, W.A., 2001. Analysis of motor vehicle emissions during the Nashville/Middle Tennessee Ozone Study. Journal of Geophysical Research 106 (D4), 3559-3567. | TOG | O | TRUE | 2004 | 5 | 4 | 1 | Detroit, Michigan |  | 4.0 | 1.0082 | 611 | 0.15135 | -99 | N/A | GC-FID. Percent abundances are derived from ppbC concentrations based on NIST/SRM propane in air calibration. No adjustment has been made for the reduced FID response of oxygenates (ethyl alcohol, MTBE, and TAME). | 91-20-3 |  | 98046 | FALSE | TRUE | Naphthalene | NAPHTH | 128.1705 | FALSE | Chuck Lewis, EPA - National Exposure Research Laboratory, RTP, NC
8730 | Diesel Headspace Vapor - Shell Diesel - not adjusted for oxygenates | E | Uncontrolled | 2005-06-24 | See ANLYMETHOD field for oxygenates adjustment details. Samples taken in December, 2004 | 100 | TOG | Canisters containing headspece vapor samples of each gasoline were prepared using the following procedure. Approximately 25 mL Erlenmeyer flask, and the flask mouth was closed with a single hole Number 1 size Neoprene stopper. A 4 cm x 0.64 cm stainless steel tube closed with a rubber sleeve stopper plug was placed into the hole. Flasks were placed in a constant temperature bath maintained at 25 oC. After an equilibration periond of 20-30 minutes, a 100 micro liter aliquote of gasoline headspece vapors was taken from each flask using 250 micro liter syringes with 5 cm long needles. The headspece vapor samples were injected into evacuated 6-L SUMMA canisters that contained 80 micro liter of distilled water. The canisters were filled to about 300 kPa absolute pressure using ultrahigh purity helium. Concentrations of individual compounds present in gasoline headspece vapors were quantified by GC/FID as described in Harley, R.A., McKeen, S.A., Pearson, J., Rodgers, M.O., Lonneman, W.A., 2001. Analysis of motor vehicle emissions during the Nashville/Middle Tennessee Ozone Study. Journal of Geophysical Research 106 (D4), 3559-3567. | TOG | O | TRUE | 2004 | 5 | 4 | 1 | Detroit, Michigan |  | 4.0 | 1.0082 | 620 | 2.4405 | -99 | N/A | GC-FID. Percent abundances are derived from ppbC concentrations based on NIST/SRM propane in air calibration. No adjustment has been made for the reduced FID response of oxygenates (ethyl alcohol, MTBE, and TAME). | 95-47-6 |  | 45204 | TRUE | TRUE | O-xylene | O_XYL | 106.165 | FALSE | Chuck Lewis, EPA - National Exposure Research Laboratory, RTP, NC
8730 | Diesel Headspace Vapor - Shell Diesel - not adjusted for oxygenates | E | Uncontrolled | 2005-06-24 | See ANLYMETHOD field for oxygenates adjustment details. Samples taken in December, 2004 | 100 | TOG | Canisters containing headspece vapor samples of each gasoline were prepared using the following procedure. Approximately 25 mL Erlenmeyer flask, and the flask mouth was closed with a single hole Number 1 size Neoprene stopper. A 4 cm x 0.64 cm stainless steel tube closed with a rubber sleeve stopper plug was placed into the hole. Flasks were placed in a constant temperature bath maintained at 25 oC. After an equilibration periond of 20-30 minutes, a 100 micro liter aliquote of gasoline headspece vapors was taken from each flask using 250 micro liter syringes with 5 cm long needles. The headspece vapor samples were injected into evacuated 6-L SUMMA canisters that contained 80 micro liter of distilled water. The canisters were filled to about 300 kPa absolute pressure using ultrahigh purity helium. Concentrations of individual compounds present in gasoline headspece vapors were quantified by GC/FID as described in Harley, R.A., McKeen, S.A., Pearson, J., Rodgers, M.O., Lonneman, W.A., 2001. Analysis of motor vehicle emissions during the Nashville/Middle Tennessee Ozone Study. Journal of Geophysical Research 106 (D4), 3559-3567. | TOG | O | TRUE | 2004 | 5 | 4 | 1 | Detroit, Michigan |  | 4.0 | 1.0082 | 671 | 1.1378 | -99 | N/A | GC-FID. Percent abundances are derived from ppbC concentrations based on NIST/SRM propane in air calibration. No adjustment has been made for the reduced FID response of oxygenates (ethyl alcohol, MTBE, and TAME). | 74-98-6 |  | 43204 | TRUE | FALSE | Propane | N_PROP | 44.0956 | FALSE | Chuck Lewis, EPA - National Exposure Research Laboratory, RTP, NC
8730 | Diesel Headspace Vapor - Shell Diesel - not adjusted for oxygenates | E | Uncontrolled | 2005-06-24 | See ANLYMETHOD field for oxygenates adjustment details. Samples taken in December, 2004 | 100 | TOG | Canisters containing headspece vapor samples of each gasoline were prepared using the following procedure. Approximately 25 mL Erlenmeyer flask, and the flask mouth was closed with a single hole Number 1 size Neoprene stopper. A 4 cm x 0.64 cm stainless steel tube closed with a rubber sleeve stopper plug was placed into the hole. Flasks were placed in a constant temperature bath maintained at 25 oC. After an equilibration periond of 20-30 minutes, a 100 micro liter aliquote of gasoline headspece vapors was taken from each flask using 250 micro liter syringes with 5 cm long needles. The headspece vapor samples were injected into evacuated 6-L SUMMA canisters that contained 80 micro liter of distilled water. The canisters were filled to about 300 kPa absolute pressure using ultrahigh purity helium. Concentrations of individual compounds present in gasoline headspece vapors were quantified by GC/FID as described in Harley, R.A., McKeen, S.A., Pearson, J., Rodgers, M.O., Lonneman, W.A., 2001. Analysis of motor vehicle emissions during the Nashville/Middle Tennessee Ozone Study. Journal of Geophysical Research 106 (D4), 3559-3567. | TOG | O | TRUE | 2004 | 5 | 4 | 1 | Detroit, Michigan |  | 4.0 | 1.0082 | 677 | 0 | -99 | N/A | GC-FID. Percent abundances are derived from ppbC concentrations based on NIST/SRM propane in air calibration. No adjustment has been made for the reduced FID response of oxygenates (ethyl alcohol, MTBE, and TAME). | 2040-96-2 |  | 90116 | FALSE | FALSE | Propylcyclopentane |  | 112.2126 | FALSE | Chuck Lewis, EPA - National Exposure Research Laboratory, RTP, NC
8730 | Diesel Headspace Vapor - Shell Diesel - not adjusted for oxygenates | E | Uncontrolled | 2005-06-24 | See ANLYMETHOD field for oxygenates adjustment details. Samples taken in December, 2004 | 100 | TOG | Canisters containing headspece vapor samples of each gasoline were prepared using the following procedure. Approximately 25 mL Erlenmeyer flask, and the flask mouth was closed with a single hole Number 1 size Neoprene stopper. A 4 cm x 0.64 cm stainless steel tube closed with a rubber sleeve stopper plug was placed into the hole. Flasks were placed in a constant temperature bath maintained at 25 oC. After an equilibration periond of 20-30 minutes, a 100 micro liter aliquote of gasoline headspece vapors was taken from each flask using 250 micro liter syringes with 5 cm long needles. The headspece vapor samples were injected into evacuated 6-L SUMMA canisters that contained 80 micro liter of distilled water. The canisters were filled to about 300 kPa absolute pressure using ultrahigh purity helium. Concentrations of individual compounds present in gasoline headspece vapors were quantified by GC/FID as described in Harley, R.A., McKeen, S.A., Pearson, J., Rodgers, M.O., Lonneman, W.A., 2001. Analysis of motor vehicle emissions during the Nashville/Middle Tennessee Ozone Study. Journal of Geophysical Research 106 (D4), 3559-3567. | TOG | O | TRUE | 2004 | 5 | 4 | 1 | Detroit, Michigan |  | 4.0 | 1.0082 | 678 | 0.3027 | -99 | N/A | GC-FID. Percent abundances are derived from ppbC concentrations based on NIST/SRM propane in air calibration. No adjustment has been made for the reduced FID response of oxygenates (ethyl alcohol, MTBE, and TAME). | 115-07-1 |  | 43205 | TRUE | FALSE | Propylene | PROPE | 42.0797 | FALSE | Chuck Lewis, EPA - National Exposure Research Laboratory, RTP, NC
8730 | Diesel Headspace Vapor - Shell Diesel - not adjusted for oxygenates | E | Uncontrolled | 2005-06-24 | See ANLYMETHOD field for oxygenates adjustment details. Samples taken in December, 2004 | 100 | TOG | Canisters containing headspece vapor samples of each gasoline were prepared using the following procedure. Approximately 25 mL Erlenmeyer flask, and the flask mouth was closed with a single hole Number 1 size Neoprene stopper. A 4 cm x 0.64 cm stainless steel tube closed with a rubber sleeve stopper plug was placed into the hole. Flasks were placed in a constant temperature bath maintained at 25 oC. After an equilibration periond of 20-30 minutes, a 100 micro liter aliquote of gasoline headspece vapors was taken from each flask using 250 micro liter syringes with 5 cm long needles. The headspece vapor samples were injected into evacuated 6-L SUMMA canisters that contained 80 micro liter of distilled water. The canisters were filled to about 300 kPa absolute pressure using ultrahigh purity helium. Concentrations of individual compounds present in gasoline headspece vapors were quantified by GC/FID as described in Harley, R.A., McKeen, S.A., Pearson, J., Rodgers, M.O., Lonneman, W.A., 2001. Analysis of motor vehicle emissions during the Nashville/Middle Tennessee Ozone Study. Journal of Geophysical Research 106 (D4), 3559-3567. | TOG | O | TRUE | 2004 | 5 | 4 | 1 | Detroit, Michigan |  | 4.0 | 1.0082 | 717 | 1.1378 | -99 | N/A | GC-FID. Percent abundances are derived from ppbC concentrations based on NIST/SRM propane in air calibration. No adjustment has been made for the reduced FID response of oxygenates (ethyl alcohol, MTBE, and TAME). | 108-88-3 |  | 45202 | TRUE | TRUE | Toluene | TOLUE | 92.1384 | FALSE | Chuck Lewis, EPA - National Exposure Research Laboratory, RTP, NC
8730 | Diesel Headspace Vapor - Shell Diesel - not adjusted for oxygenates | E | Uncontrolled | 2005-06-24 | See ANLYMETHOD field for oxygenates adjustment details. Samples taken in December, 2004 | 100 | TOG | Canisters containing headspece vapor samples of each gasoline were prepared using the following procedure. Approximately 25 mL Erlenmeyer flask, and the flask mouth was closed with a single hole Number 1 size Neoprene stopper. A 4 cm x 0.64 cm stainless steel tube closed with a rubber sleeve stopper plug was placed into the hole. Flasks were placed in a constant temperature bath maintained at 25 oC. After an equilibration periond of 20-30 minutes, a 100 micro liter aliquote of gasoline headspece vapors was taken from each flask using 250 micro liter syringes with 5 cm long needles. The headspece vapor samples were injected into evacuated 6-L SUMMA canisters that contained 80 micro liter of distilled water. The canisters were filled to about 300 kPa absolute pressure using ultrahigh purity helium. Concentrations of individual compounds present in gasoline headspece vapors were quantified by GC/FID as described in Harley, R.A., McKeen, S.A., Pearson, J., Rodgers, M.O., Lonneman, W.A., 2001. Analysis of motor vehicle emissions during the Nashville/Middle Tennessee Ozone Study. Journal of Geophysical Research 106 (D4), 3559-3567. | TOG | O | TRUE | 2004 | 5 | 4 | 1 | Detroit, Michigan |  | 4.0 | 1.0082 | 727 | 0.14865 | -99 | N/A | GC-FID. Percent abundances are derived from ppbC concentrations based on NIST/SRM propane in air calibration. No adjustment has been made for the reduced FID response of oxygenates (ethyl alcohol, MTBE, and TAME). | 1759-58-6 |  | 91019 | FALSE | FALSE | Trans-1,3-dimethylcyclopentane |  | 98.1861 | FALSE | Chuck Lewis, EPA - National Exposure Research Laboratory, RTP, NC
8730 | Diesel Headspace Vapor - Shell Diesel - not adjusted for oxygenates | E | Uncontrolled | 2005-06-24 | See ANLYMETHOD field for oxygenates adjustment details. Samples taken in December, 2004 | 100 | TOG | Canisters containing headspece vapor samples of each gasoline were prepared using the following procedure. Approximately 25 mL Erlenmeyer flask, and the flask mouth was closed with a single hole Number 1 size Neoprene stopper. A 4 cm x 0.64 cm stainless steel tube closed with a rubber sleeve stopper plug was placed into the hole. Flasks were placed in a constant temperature bath maintained at 25 oC. After an equilibration periond of 20-30 minutes, a 100 micro liter aliquote of gasoline headspece vapors was taken from each flask using 250 micro liter syringes with 5 cm long needles. The headspece vapor samples were injected into evacuated 6-L SUMMA canisters that contained 80 micro liter of distilled water. The canisters were filled to about 300 kPa absolute pressure using ultrahigh purity helium. Concentrations of individual compounds present in gasoline headspece vapors were quantified by GC/FID as described in Harley, R.A., McKeen, S.A., Pearson, J., Rodgers, M.O., Lonneman, W.A., 2001. Analysis of motor vehicle emissions during the Nashville/Middle Tennessee Ozone Study. Journal of Geophysical Research 106 (D4), 3559-3567. | TOG | O | TRUE | 2004 | 5 | 4 | 1 | Detroit, Michigan |  | 4.0 | 1.0082 | 737 | 0.40541 | -99 | N/A | GC-FID. Percent abundances are derived from ppbC concentrations based on NIST/SRM propane in air calibration. No adjustment has been made for the reduced FID response of oxygenates (ethyl alcohol, MTBE, and TAME). | 624-64-6 |  | 43216 | TRUE | FALSE | Trans-2-butene | T2BUTE | 56.1063 | FALSE | Chuck Lewis, EPA - National Exposure Research Laboratory, RTP, NC
8730 | Diesel Headspace Vapor - Shell Diesel - not adjusted for oxygenates | E | Uncontrolled | 2005-06-24 | See ANLYMETHOD field for oxygenates adjustment details. Samples taken in December, 2004 | 100 | TOG | Canisters containing headspece vapor samples of each gasoline were prepared using the following procedure. Approximately 25 mL Erlenmeyer flask, and the flask mouth was closed with a single hole Number 1 size Neoprene stopper. A 4 cm x 0.64 cm stainless steel tube closed with a rubber sleeve stopper plug was placed into the hole. Flasks were placed in a constant temperature bath maintained at 25 oC. After an equilibration periond of 20-30 minutes, a 100 micro liter aliquote of gasoline headspece vapors was taken from each flask using 250 micro liter syringes with 5 cm long needles. The headspece vapor samples were injected into evacuated 6-L SUMMA canisters that contained 80 micro liter of distilled water. The canisters were filled to about 300 kPa absolute pressure using ultrahigh purity helium. Concentrations of individual compounds present in gasoline headspece vapors were quantified by GC/FID as described in Harley, R.A., McKeen, S.A., Pearson, J., Rodgers, M.O., Lonneman, W.A., 2001. Analysis of motor vehicle emissions during the Nashville/Middle Tennessee Ozone Study. Journal of Geophysical Research 106 (D4), 3559-3567. | TOG | O | TRUE | 2004 | 5 | 4 | 1 | Detroit, Michigan |  | 4.0 | 1.0082 | 742 | 0.63514 | -99 | N/A | GC-FID. Percent abundances are derived from ppbC concentrations based on NIST/SRM propane in air calibration. No adjustment has been made for the reduced FID response of oxygenates (ethyl alcohol, MTBE, and TAME). | 646-04-8 |  | 43226 | TRUE | FALSE | Trans-2-pentene | T2PENE | 70.1329 | FALSE | Chuck Lewis, EPA - National Exposure Research Laboratory, RTP, NC
8730 | Diesel Headspace Vapor - Shell Diesel - not adjusted for oxygenates | E | Uncontrolled | 2005-06-24 | See ANLYMETHOD field for oxygenates adjustment details. Samples taken in December, 2004 | 100 | TOG | Canisters containing headspece vapor samples of each gasoline were prepared using the following procedure. Approximately 25 mL Erlenmeyer flask, and the flask mouth was closed with a single hole Number 1 size Neoprene stopper. A 4 cm x 0.64 cm stainless steel tube closed with a rubber sleeve stopper plug was placed into the hole. Flasks were placed in a constant temperature bath maintained at 25 oC. After an equilibration periond of 20-30 minutes, a 100 micro liter aliquote of gasoline headspece vapors was taken from each flask using 250 micro liter syringes with 5 cm long needles. The headspece vapor samples were injected into evacuated 6-L SUMMA canisters that contained 80 micro liter of distilled water. The canisters were filled to about 300 kPa absolute pressure using ultrahigh purity helium. Concentrations of individual compounds present in gasoline headspece vapors were quantified by GC/FID as described in Harley, R.A., McKeen, S.A., Pearson, J., Rodgers, M.O., Lonneman, W.A., 2001. Analysis of motor vehicle emissions during the Nashville/Middle Tennessee Ozone Study. Journal of Geophysical Research 106 (D4), 3559-3567. | TOG | O | TRUE | 2004 | 5 | 4 | 1 | Detroit, Michigan |  | 4.0 | 1.0082 | 1002 | 0 | -99 | N/A | GC-FID. Percent abundances are derived from ppbC concentrations based on NIST/SRM propane in air calibration. No adjustment has been made for the reduced FID response of oxygenates (ethyl alcohol, MTBE, and TAME). | 99-62-7 |  |  | FALSE | FALSE | 1,3-diisopropylbenzene |  | 162.2713 | FALSE | Chuck Lewis, EPA - National Exposure Research Laboratory, RTP, NC
8730 | Diesel Headspace Vapor - Shell Diesel - not adjusted for oxygenates | E | Uncontrolled | 2005-06-24 | See ANLYMETHOD field for oxygenates adjustment details. Samples taken in December, 2004 | 100 | TOG | Canisters containing headspece vapor samples of each gasoline were prepared using the following procedure. Approximately 25 mL Erlenmeyer flask, and the flask mouth was closed with a single hole Number 1 size Neoprene stopper. A 4 cm x 0.64 cm stainless steel tube closed with a rubber sleeve stopper plug was placed into the hole. Flasks were placed in a constant temperature bath maintained at 25 oC. After an equilibration periond of 20-30 minutes, a 100 micro liter aliquote of gasoline headspece vapors was taken from each flask using 250 micro liter syringes with 5 cm long needles. The headspece vapor samples were injected into evacuated 6-L SUMMA canisters that contained 80 micro liter of distilled water. The canisters were filled to about 300 kPa absolute pressure using ultrahigh purity helium. Concentrations of individual compounds present in gasoline headspece vapors were quantified by GC/FID as described in Harley, R.A., McKeen, S.A., Pearson, J., Rodgers, M.O., Lonneman, W.A., 2001. Analysis of motor vehicle emissions during the Nashville/Middle Tennessee Ozone Study. Journal of Geophysical Research 106 (D4), 3559-3567. | TOG | O | TRUE | 2004 | 5 | 4 | 1 | Detroit, Michigan |  | 4.0 | 1.0082 | 1153 | 0.27027 | -99 | N/A | GC-FID. Percent abundances are derived from ppbC concentrations based on NIST/SRM propane in air calibration. No adjustment has been made for the reduced FID response of oxygenates (ethyl alcohol, MTBE, and TAME). | 922-61-2 |  |  | FALSE | FALSE | 3-methyl-2-pentene | p2e3 | 84.1595 | FALSE | Chuck Lewis, EPA - National Exposure Research Laboratory, RTP, NC
8730 | Diesel Headspace Vapor - Shell Diesel - not adjusted for oxygenates | E | Uncontrolled | 2005-06-24 | See ANLYMETHOD field for oxygenates adjustment details. Samples taken in December, 2004 | 100 | TOG | Canisters containing headspece vapor samples of each gasoline were prepared using the following procedure. Approximately 25 mL Erlenmeyer flask, and the flask mouth was closed with a single hole Number 1 size Neoprene stopper. A 4 cm x 0.64 cm stainless steel tube closed with a rubber sleeve stopper plug was placed into the hole. Flasks were placed in a constant temperature bath maintained at 25 oC. After an equilibration periond of 20-30 minutes, a 100 micro liter aliquote of gasoline headspece vapors was taken from each flask using 250 micro liter syringes with 5 cm long needles. The headspece vapor samples were injected into evacuated 6-L SUMMA canisters that contained 80 micro liter of distilled water. The canisters were filled to about 300 kPa absolute pressure using ultrahigh purity helium. Concentrations of individual compounds present in gasoline headspece vapors were quantified by GC/FID as described in Harley, R.A., McKeen, S.A., Pearson, J., Rodgers, M.O., Lonneman, W.A., 2001. Analysis of motor vehicle emissions during the Nashville/Middle Tennessee Ozone Study. Journal of Geophysical Research 106 (D4), 3559-3567. | TOG | O | TRUE | 2004 | 5 | 4 | 1 | Detroit, Michigan |  | 4.0 | 1.0082 | 1538 | 0.14054 | -99 | N/A | GC-FID. Percent abundances are derived from ppbC concentrations based on NIST/SRM propane in air calibration. No adjustment has been made for the reduced FID response of oxygenates (ethyl alcohol, MTBE, and TAME). | 3875-51-2 |  |  | FALSE | FALSE | Cyclopentane, (1-methylethyl)- |  | 112.2126 | FALSE | Chuck Lewis, EPA - National Exposure Research Laboratory, RTP, NC
8730 | Diesel Headspace Vapor - Shell Diesel - not adjusted for oxygenates | E | Uncontrolled | 2005-06-24 | See ANLYMETHOD field for oxygenates adjustment details. Samples taken in December, 2004 | 100 | TOG | Canisters containing headspece vapor samples of each gasoline were prepared using the following procedure. Approximately 25 mL Erlenmeyer flask, and the flask mouth was closed with a single hole Number 1 size Neoprene stopper. A 4 cm x 0.64 cm stainless steel tube closed with a rubber sleeve stopper plug was placed into the hole. Flasks were placed in a constant temperature bath maintained at 25 oC. After an equilibration periond of 20-30 minutes, a 100 micro liter aliquote of gasoline headspece vapors was taken from each flask using 250 micro liter syringes with 5 cm long needles. The headspece vapor samples were injected into evacuated 6-L SUMMA canisters that contained 80 micro liter of distilled water. The canisters were filled to about 300 kPa absolute pressure using ultrahigh purity helium. Concentrations of individual compounds present in gasoline headspece vapors were quantified by GC/FID as described in Harley, R.A., McKeen, S.A., Pearson, J., Rodgers, M.O., Lonneman, W.A., 2001. Analysis of motor vehicle emissions during the Nashville/Middle Tennessee Ozone Study. Journal of Geophysical Research 106 (D4), 3559-3567. | TOG | O | TRUE | 2004 | 5 | 4 | 1 | Detroit, Michigan |  | 4.0 | 1.0082 | 1652 | 0.28108 | -99 | N/A | GC-FID. Percent abundances are derived from ppbC concentrations based on NIST/SRM propane in air calibration. No adjustment has been made for the reduced FID response of oxygenates (ethyl alcohol, MTBE, and TAME). | 27133-93-3 |  |  | FALSE | FALSE | Methylindane |  | 132.2023 | FALSE | Chuck Lewis, EPA - National Exposure Research Laboratory, RTP, NC
8730 | Diesel Headspace Vapor - Shell Diesel - not adjusted for oxygenates | E | Uncontrolled | 2005-06-24 | See ANLYMETHOD field for oxygenates adjustment details. Samples taken in December, 2004 | 100 | TOG | Canisters containing headspece vapor samples of each gasoline were prepared using the following procedure. Approximately 25 mL Erlenmeyer flask, and the flask mouth was closed with a single hole Number 1 size Neoprene stopper. A 4 cm x 0.64 cm stainless steel tube closed with a rubber sleeve stopper plug was placed into the hole. Flasks were placed in a constant temperature bath maintained at 25 oC. After an equilibration periond of 20-30 minutes, a 100 micro liter aliquote of gasoline headspece vapors was taken from each flask using 250 micro liter syringes with 5 cm long needles. The headspece vapor samples were injected into evacuated 6-L SUMMA canisters that contained 80 micro liter of distilled water. The canisters were filled to about 300 kPa absolute pressure using ultrahigh purity helium. Concentrations of individual compounds present in gasoline headspece vapors were quantified by GC/FID as described in Harley, R.A., McKeen, S.A., Pearson, J., Rodgers, M.O., Lonneman, W.A., 2001. Analysis of motor vehicle emissions during the Nashville/Middle Tennessee Ozone Study. Journal of Geophysical Research 106 (D4), 3559-3567. | TOG | O | TRUE | 2004 | 5 | 4 | 1 | Detroit, Michigan |  | 4.0 | 1.0082 | 2297 | 28.4405 | -99 | N/A | Inferred | N/A |  |  | FALSE | FALSE | Unknown |  | 137.1921 | FALSE | Chuck Lewis, EPA - National Exposure Research Laboratory, RTP, NC
8731 | Diesel Headspace Vapor - Marathon Diesel - not adjusted for oxygenates | E | Uncontrolled | 2005-06-24 | See ANLYMETHOD field for oxygenates adjustment details. Samples taken in December, 2004 | 100 | TOG | Canisters containing headspece vapor samples of each gasoline were prepared using the following procedure. Approximately 25 mL Erlenmeyer flask, and the flask mouth was closed with a single hole Number 1 size Neoprene stopper. A 4 cm x 0.64 cm stainless steel tube closed with a rubber sleeve stopper plug was placed into the hole. Flasks were placed in a constant temperature bath maintained at 25 oC. After an equilibration periond of 20-30 minutes, a 100 micro liter aliquote of gasoline headspece vapors was taken from each flask using 250 micro liter syringes with 5 cm long needles. The headspece vapor samples were injected into evacuated 6-L SUMMA canisters that contained 80 micro liter of distilled water. The canisters were filled to about 300 kPa absolute pressure using ultrahigh purity helium. Concentrations of individual compounds present in gasoline headspece vapors were quantified by GC/FID as described in Harley, R.A., McKeen, S.A., Pearson, J., Rodgers, M.O., Lonneman, W.A., 2001. Analysis of motor vehicle emissions during the Nashville/Middle Tennessee Ozone Study. Journal of Geophysical Research 106 (D4), 3559-3567. | TOG | O | TRUE | 2004 | 5 | 4 | 1 | Detroit, Michigan |  | 4.0 | 1.0015 | 8 | 0.17749 | -99 | N/A | GC-FID. Percent abundances are derived from ppbC concentrations based on NIST/SRM propane in air calibration. No adjustment has been made for the reduced FID response of oxygenates (ethyl alcohol, MTBE, and TAME). | 7094-26-0 |  | 91074 | FALSE | FALSE | 1,1,2-trimethylcyclohexane |  | 126.2392 | FALSE | Chuck Lewis, EPA - National Exposure Research Laboratory, RTP, NC
8731 | Diesel Headspace Vapor - Marathon Diesel - not adjusted for oxygenates | E | Uncontrolled | 2005-06-24 | See ANLYMETHOD field for oxygenates adjustment details. Samples taken in December, 2004 | 100 | TOG | Canisters containing headspece vapor samples of each gasoline were prepared using the following procedure. Approximately 25 mL Erlenmeyer flask, and the flask mouth was closed with a single hole Number 1 size Neoprene stopper. A 4 cm x 0.64 cm stainless steel tube closed with a rubber sleeve stopper plug was placed into the hole. Flasks were placed in a constant temperature bath maintained at 25 oC. After an equilibration periond of 20-30 minutes, a 100 micro liter aliquote of gasoline headspece vapors was taken from each flask using 250 micro liter syringes with 5 cm long needles. The headspece vapor samples were injected into evacuated 6-L SUMMA canisters that contained 80 micro liter of distilled water. The canisters were filled to about 300 kPa absolute pressure using ultrahigh purity helium. Concentrations of individual compounds present in gasoline headspece vapors were quantified by GC/FID as described in Harley, R.A., McKeen, S.A., Pearson, J., Rodgers, M.O., Lonneman, W.A., 2001. Analysis of motor vehicle emissions during the Nashville/Middle Tennessee Ozone Study. Journal of Geophysical Research 106 (D4), 3559-3567. | TOG | O | TRUE | 2004 | 5 | 4 | 1 | Detroit, Michigan |  | 4.0 | 1.0015 | 19 | 0 | -99 | N/A | GC-FID. Percent abundances are derived from ppbC concentrations based on NIST/SRM propane in air calibration. No adjustment has been made for the reduced FID response of oxygenates (ethyl alcohol, MTBE, and TAME). | 590-66-9 |  | 91041 | FALSE | FALSE | 1,1-dimethylcyclohexane |  | 112.2126 | FALSE | Chuck Lewis, EPA - National Exposure Research Laboratory, RTP, NC
8731 | Diesel Headspace Vapor - Marathon Diesel - not adjusted for oxygenates | E | Uncontrolled | 2005-06-24 | See ANLYMETHOD field for oxygenates adjustment details. Samples taken in December, 2004 | 100 | TOG | Canisters containing headspece vapor samples of each gasoline were prepared using the following procedure. Approximately 25 mL Erlenmeyer flask, and the flask mouth was closed with a single hole Number 1 size Neoprene stopper. A 4 cm x 0.64 cm stainless steel tube closed with a rubber sleeve stopper plug was placed into the hole. Flasks were placed in a constant temperature bath maintained at 25 oC. After an equilibration periond of 20-30 minutes, a 100 micro liter aliquote of gasoline headspece vapors was taken from each flask using 250 micro liter syringes with 5 cm long needles. The headspece vapor samples were injected into evacuated 6-L SUMMA canisters that contained 80 micro liter of distilled water. The canisters were filled to about 300 kPa absolute pressure using ultrahigh purity helium. Concentrations of individual compounds present in gasoline headspece vapors were quantified by GC/FID as described in Harley, R.A., McKeen, S.A., Pearson, J., Rodgers, M.O., Lonneman, W.A., 2001. Analysis of motor vehicle emissions during the Nashville/Middle Tennessee Ozone Study. Journal of Geophysical Research 106 (D4), 3559-3567. | TOG | O | TRUE | 2004 | 5 | 4 | 1 | Detroit, Michigan |  | 4.0 | 1.0015 | 20 | 0.1342 | -99 | N/A | GC-FID. Percent abundances are derived from ppbC concentrations based on NIST/SRM propane in air calibration. No adjustment has been made for the reduced FID response of oxygenates (ethyl alcohol, MTBE, and TAME). | 1638-26-2 |  | 99098 | FALSE | FALSE | 1,1-dimethylcyclopentane |  | 98.1861 | FALSE | Chuck Lewis, EPA - National Exposure Research Laboratory, RTP, NC
8731 | Diesel Headspace Vapor - Marathon Diesel - not adjusted for oxygenates | E | Uncontrolled | 2005-06-24 | See ANLYMETHOD field for oxygenates adjustment details. Samples taken in December, 2004 | 100 | TOG | Canisters containing headspece vapor samples of each gasoline were prepared using the following procedure. Approximately 25 mL Erlenmeyer flask, and the flask mouth was closed with a single hole Number 1 size Neoprene stopper. A 4 cm x 0.64 cm stainless steel tube closed with a rubber sleeve stopper plug was placed into the hole. Flasks were placed in a constant temperature bath maintained at 25 oC. After an equilibration periond of 20-30 minutes, a 100 micro liter aliquote of gasoline headspece vapors was taken from each flask using 250 micro liter syringes with 5 cm long needles. The headspece vapor samples were injected into evacuated 6-L SUMMA canisters that contained 80 micro liter of distilled water. The canisters were filled to about 300 kPa absolute pressure using ultrahigh purity helium. Concentrations of individual compounds present in gasoline headspece vapors were quantified by GC/FID as described in Harley, R.A., McKeen, S.A., Pearson, J., Rodgers, M.O., Lonneman, W.A., 2001. Analysis of motor vehicle emissions during the Nashville/Middle Tennessee Ozone Study. Journal of Geophysical Research 106 (D4), 3559-3567. | TOG | O | TRUE | 2004 | 5 | 4 | 1 | Detroit, Michigan |  | 4.0 | 1.0015 | 25 | 0.55844 | -99 | N/A | GC-FID. Percent abundances are derived from ppbC concentrations based on NIST/SRM propane in air calibration. No adjustment has been made for the reduced FID response of oxygenates (ethyl alcohol, MTBE, and TAME). | 526-73-8 |  | 45225 | TRUE | FALSE | 1,2,3-trimethylbenzene | BZ123M | 120.1916 | FALSE | Chuck Lewis, EPA - National Exposure Research Laboratory, RTP, NC
8731 | Diesel Headspace Vapor - Marathon Diesel - not adjusted for oxygenates | E | Uncontrolled | 2005-06-24 | See ANLYMETHOD field for oxygenates adjustment details. Samples taken in December, 2004 | 100 | TOG | Canisters containing headspece vapor samples of each gasoline were prepared using the following procedure. Approximately 25 mL Erlenmeyer flask, and the flask mouth was closed with a single hole Number 1 size Neoprene stopper. A 4 cm x 0.64 cm stainless steel tube closed with a rubber sleeve stopper plug was placed into the hole. Flasks were placed in a constant temperature bath maintained at 25 oC. After an equilibration periond of 20-30 minutes, a 100 micro liter aliquote of gasoline headspece vapors was taken from each flask using 250 micro liter syringes with 5 cm long needles. The headspece vapor samples were injected into evacuated 6-L SUMMA canisters that contained 80 micro liter of distilled water. The canisters were filled to about 300 kPa absolute pressure using ultrahigh purity helium. Concentrations of individual compounds present in gasoline headspece vapors were quantified by GC/FID as described in Harley, R.A., McKeen, S.A., Pearson, J., Rodgers, M.O., Lonneman, W.A., 2001. Analysis of motor vehicle emissions during the Nashville/Middle Tennessee Ozone Study. Journal of Geophysical Research 106 (D4), 3559-3567. | TOG | O | TRUE | 2004 | 5 | 4 | 1 | Detroit, Michigan |  | 4.0 | 1.0015 | 27 | 1.1429 | -99 | N/A | GC-FID. Percent abundances are derived from ppbC concentrations based on NIST/SRM propane in air calibration. No adjustment has been made for the reduced FID response of oxygenates (ethyl alcohol, MTBE, and TAME). | 2815-57-8 |  | 99074 | FALSE | FALSE | 1,2,3-trimethylcyclopentane |  | 112.2126 | FALSE | Chuck Lewis, EPA - National Exposure Research Laboratory, RTP, NC
8731 | Diesel Headspace Vapor - Marathon Diesel - not adjusted for oxygenates | E | Uncontrolled | 2005-06-24 | See ANLYMETHOD field for oxygenates adjustment details. Samples taken in December, 2004 | 100 | TOG | Canisters containing headspece vapor samples of each gasoline were prepared using the following procedure. Approximately 25 mL Erlenmeyer flask, and the flask mouth was closed with a single hole Number 1 size Neoprene stopper. A 4 cm x 0.64 cm stainless steel tube closed with a rubber sleeve stopper plug was placed into the hole. Flasks were placed in a constant temperature bath maintained at 25 oC. After an equilibration periond of 20-30 minutes, a 100 micro liter aliquote of gasoline headspece vapors was taken from each flask using 250 micro liter syringes with 5 cm long needles. The headspece vapor samples were injected into evacuated 6-L SUMMA canisters that contained 80 micro liter of distilled water. The canisters were filled to about 300 kPa absolute pressure using ultrahigh purity helium. Concentrations of individual compounds present in gasoline headspece vapors were quantified by GC/FID as described in Harley, R.A., McKeen, S.A., Pearson, J., Rodgers, M.O., Lonneman, W.A., 2001. Analysis of motor vehicle emissions during the Nashville/Middle Tennessee Ozone Study. Journal of Geophysical Research 106 (D4), 3559-3567. | TOG | O | TRUE | 2004 | 5 | 4 | 1 | Detroit, Michigan |  | 4.0 | 1.0015 | 28 | 0.099567 | -99 | N/A | GC-FID. Percent abundances are derived from ppbC concentrations based on NIST/SRM propane in air calibration. No adjustment has been made for the reduced FID response of oxygenates (ethyl alcohol, MTBE, and TAME). | 95-93-2 |  | 91103 | FALSE | FALSE | 1,2,4,5-tetramethylbenzene |  | 134.2182 | FALSE | Chuck Lewis, EPA - National Exposure Research Laboratory, RTP, NC
8731 | Diesel Headspace Vapor - Marathon Diesel - not adjusted for oxygenates | E | Uncontrolled | 2005-06-24 | See ANLYMETHOD field for oxygenates adjustment details. Samples taken in December, 2004 | 100 | TOG | Canisters containing headspece vapor samples of each gasoline were prepared using the following procedure. Approximately 25 mL Erlenmeyer flask, and the flask mouth was closed with a single hole Number 1 size Neoprene stopper. A 4 cm x 0.64 cm stainless steel tube closed with a rubber sleeve stopper plug was placed into the hole. Flasks were placed in a constant temperature bath maintained at 25 oC. After an equilibration periond of 20-30 minutes, a 100 micro liter aliquote of gasoline headspece vapors was taken from each flask using 250 micro liter syringes with 5 cm long needles. The headspece vapor samples were injected into evacuated 6-L SUMMA canisters that contained 80 micro liter of distilled water. The canisters were filled to about 300 kPa absolute pressure using ultrahigh purity helium. Concentrations of individual compounds present in gasoline headspece vapors were quantified by GC/FID as described in Harley, R.A., McKeen, S.A., Pearson, J., Rodgers, M.O., Lonneman, W.A., 2001. Analysis of motor vehicle emissions during the Nashville/Middle Tennessee Ozone Study. Journal of Geophysical Research 106 (D4), 3559-3567. | TOG | O | TRUE | 2004 | 5 | 4 | 1 | Detroit, Michigan |  | 4.0 | 1.0015 | 30 | 1.1688 | -99 | N/A | GC-FID. Percent abundances are derived from ppbC concentrations based on NIST/SRM propane in air calibration. No adjustment has been made for the reduced FID response of oxygenates (ethyl alcohol, MTBE, and TAME). | 95-63-6 |  |  | TRUE | FALSE | 1,2,4-trimethylbenzene (1,3,4-trimethylbenzene) | BZ124M | 120.1916 | FALSE | Chuck Lewis, EPA - National Exposure Research Laboratory, RTP, NC
8731 | Diesel Headspace Vapor - Marathon Diesel - not adjusted for oxygenates | E | Uncontrolled | 2005-06-24 | See ANLYMETHOD field for oxygenates adjustment details. Samples taken in December, 2004 | 100 | TOG | Canisters containing headspece vapor samples of each gasoline were prepared using the following procedure. Approximately 25 mL Erlenmeyer flask, and the flask mouth was closed with a single hole Number 1 size Neoprene stopper. A 4 cm x 0.64 cm stainless steel tube closed with a rubber sleeve stopper plug was placed into the hole. Flasks were placed in a constant temperature bath maintained at 25 oC. After an equilibration periond of 20-30 minutes, a 100 micro liter aliquote of gasoline headspece vapors was taken from each flask using 250 micro liter syringes with 5 cm long needles. The headspece vapor samples were injected into evacuated 6-L SUMMA canisters that contained 80 micro liter of distilled water. The canisters were filled to about 300 kPa absolute pressure using ultrahigh purity helium. Concentrations of individual compounds present in gasoline headspece vapors were quantified by GC/FID as described in Harley, R.A., McKeen, S.A., Pearson, J., Rodgers, M.O., Lonneman, W.A., 2001. Analysis of motor vehicle emissions during the Nashville/Middle Tennessee Ozone Study. Journal of Geophysical Research 106 (D4), 3559-3567. | TOG | O | TRUE | 2004 | 5 | 4 | 1 | Detroit, Michigan |  | 4.0 | 1.0015 | 31 | 0.11688 | -99 | N/A | GC-FID. Percent abundances are derived from ppbC concentrations based on NIST/SRM propane in air calibration. No adjustment has been made for the reduced FID response of oxygenates (ethyl alcohol, MTBE, and TAME). | 2815-58-9 |  |  | FALSE | FALSE | 1,2,4-trimethylcyclopentane |  | 110.1968 | FALSE | Chuck Lewis, EPA - National Exposure Research Laboratory, RTP, NC
8731 | Diesel Headspace Vapor - Marathon Diesel - not adjusted for oxygenates | E | Uncontrolled | 2005-06-24 | See ANLYMETHOD field for oxygenates adjustment details. Samples taken in December, 2004 | 100 | TOG | Canisters containing headspece vapor samples of each gasoline were prepared using the following procedure. Approximately 25 mL Erlenmeyer flask, and the flask mouth was closed with a single hole Number 1 size Neoprene stopper. A 4 cm x 0.64 cm stainless steel tube closed with a rubber sleeve stopper plug was placed into the hole. Flasks were placed in a constant temperature bath maintained at 25 oC. After an equilibration periond of 20-30 minutes, a 100 micro liter aliquote of gasoline headspece vapors was taken from each flask using 250 micro liter syringes with 5 cm long needles. The headspece vapor samples were injected into evacuated 6-L SUMMA canisters that contained 80 micro liter of distilled water. The canisters were filled to about 300 kPa absolute pressure using ultrahigh purity helium. Concentrations of individual compounds present in gasoline headspece vapors were quantified by GC/FID as described in Harley, R.A., McKeen, S.A., Pearson, J., Rodgers, M.O., Lonneman, W.A., 2001. Analysis of motor vehicle emissions during the Nashville/Middle Tennessee Ozone Study. Journal of Geophysical Research 106 (D4), 3559-3567. | TOG | O | TRUE | 2004 | 5 | 4 | 1 | Detroit, Michigan |  | 4.0 | 1.0015 | 37 | 0.21645 | -99 | N/A | GC-FID. Percent abundances are derived from ppbC concentrations based on NIST/SRM propane in air calibration. No adjustment has been made for the reduced FID response of oxygenates (ethyl alcohol, MTBE, and TAME). | 933-98-2 |  | 45254 | FALSE | FALSE | 1,2-dimethyl-3-ethylbenzene |  | 134.2182 | FALSE | Chuck Lewis, EPA - National Exposure Research Laboratory, RTP, NC
8731 | Diesel Headspace Vapor - Marathon Diesel - not adjusted for oxygenates | E | Uncontrolled | 2005-06-24 | See ANLYMETHOD field for oxygenates adjustment details. Samples taken in December, 2004 | 100 | TOG | Canisters containing headspece vapor samples of each gasoline were prepared using the following procedure. Approximately 25 mL Erlenmeyer flask, and the flask mouth was closed with a single hole Number 1 size Neoprene stopper. A 4 cm x 0.64 cm stainless steel tube closed with a rubber sleeve stopper plug was placed into the hole. Flasks were placed in a constant temperature bath maintained at 25 oC. After an equilibration periond of 20-30 minutes, a 100 micro liter aliquote of gasoline headspece vapors was taken from each flask using 250 micro liter syringes with 5 cm long needles. The headspece vapor samples were injected into evacuated 6-L SUMMA canisters that contained 80 micro liter of distilled water. The canisters were filled to about 300 kPa absolute pressure using ultrahigh purity helium. Concentrations of individual compounds present in gasoline headspece vapors were quantified by GC/FID as described in Harley, R.A., McKeen, S.A., Pearson, J., Rodgers, M.O., Lonneman, W.A., 2001. Analysis of motor vehicle emissions during the Nashville/Middle Tennessee Ozone Study. Journal of Geophysical Research 106 (D4), 3559-3567. | TOG | O | TRUE | 2004 | 5 | 4 | 1 | Detroit, Michigan |  | 4.0 | 1.0015 | 39 | 0.12554 | -99 | N/A | GC-FID. Percent abundances are derived from ppbC concentrations based on NIST/SRM propane in air calibration. No adjustment has been made for the reduced FID response of oxygenates (ethyl alcohol, MTBE, and TAME). | 934-80-5 |  | 45252 | FALSE | FALSE | 1,2-dimethyl-4-ethylbenzene |  | 134.2182 | FALSE | Chuck Lewis, EPA - National Exposure Research Laboratory, RTP, NC
8731 | Diesel Headspace Vapor - Marathon Diesel - not adjusted for oxygenates | E | Uncontrolled | 2005-06-24 | See ANLYMETHOD field for oxygenates adjustment details. Samples taken in December, 2004 | 100 | TOG | Canisters containing headspece vapor samples of each gasoline were prepared using the following procedure. Approximately 25 mL Erlenmeyer flask, and the flask mouth was closed with a single hole Number 1 size Neoprene stopper. A 4 cm x 0.64 cm stainless steel tube closed with a rubber sleeve stopper plug was placed into the hole. Flasks were placed in a constant temperature bath maintained at 25 oC. After an equilibration periond of 20-30 minutes, a 100 micro liter aliquote of gasoline headspece vapors was taken from each flask using 250 micro liter syringes with 5 cm long needles. The headspece vapor samples were injected into evacuated 6-L SUMMA canisters that contained 80 micro liter of distilled water. The canisters were filled to about 300 kPa absolute pressure using ultrahigh purity helium. Concentrations of individual compounds present in gasoline headspece vapors were quantified by GC/FID as described in Harley, R.A., McKeen, S.A., Pearson, J., Rodgers, M.O., Lonneman, W.A., 2001. Analysis of motor vehicle emissions during the Nashville/Middle Tennessee Ozone Study. Journal of Geophysical Research 106 (D4), 3559-3567. | TOG | O | TRUE | 2004 | 5 | 4 | 1 | Detroit, Michigan |  | 4.0 | 1.0015 | 44 | 0.72294 | -99 | N/A | GC-FID. Percent abundances are derived from ppbC concentrations based on NIST/SRM propane in air calibration. No adjustment has been made for the reduced FID response of oxygenates (ethyl alcohol, MTBE, and TAME). | 108-67-8 |  | 45207 | TRUE | FALSE | 1,3,5-trimethylbenzene | BZ135M | 120.1916 | FALSE | Chuck Lewis, EPA - National Exposure Research Laboratory, RTP, NC
8731 | Diesel Headspace Vapor - Marathon Diesel - not adjusted for oxygenates | E | Uncontrolled | 2005-06-24 | See ANLYMETHOD field for oxygenates adjustment details. Samples taken in December, 2004 | 100 | TOG | Canisters containing headspece vapor samples of each gasoline were prepared using the following procedure. Approximately 25 mL Erlenmeyer flask, and the flask mouth was closed with a single hole Number 1 size Neoprene stopper. A 4 cm x 0.64 cm stainless steel tube closed with a rubber sleeve stopper plug was placed into the hole. Flasks were placed in a constant temperature bath maintained at 25 oC. After an equilibration periond of 20-30 minutes, a 100 micro liter aliquote of gasoline headspece vapors was taken from each flask using 250 micro liter syringes with 5 cm long needles. The headspece vapor samples were injected into evacuated 6-L SUMMA canisters that contained 80 micro liter of distilled water. The canisters were filled to about 300 kPa absolute pressure using ultrahigh purity helium. Concentrations of individual compounds present in gasoline headspece vapors were quantified by GC/FID as described in Harley, R.A., McKeen, S.A., Pearson, J., Rodgers, M.O., Lonneman, W.A., 2001. Analysis of motor vehicle emissions during the Nashville/Middle Tennessee Ozone Study. Journal of Geophysical Research 106 (D4), 3559-3567. | TOG | O | TRUE | 2004 | 5 | 4 | 1 | Detroit, Michigan |  | 4.0 | 1.0015 | 59 | 0.11472 | -99 | N/A | GC-FID. Percent abundances are derived from ppbC concentrations based on NIST/SRM propane in air calibration. No adjustment has been made for the reduced FID response of oxygenates (ethyl alcohol, MTBE, and TAME). | 105-05-5 |  | 45114 | TRUE | FALSE | 1,4-diethylbenzene (para) | DETBZ2 | 134.2182 | FALSE | Chuck Lewis, EPA - National Exposure Research Laboratory, RTP, NC
8731 | Diesel Headspace Vapor - Marathon Diesel - not adjusted for oxygenates | E | Uncontrolled | 2005-06-24 | See ANLYMETHOD field for oxygenates adjustment details. Samples taken in December, 2004 | 100 | TOG | Canisters containing headspece vapor samples of each gasoline were prepared using the following procedure. Approximately 25 mL Erlenmeyer flask, and the flask mouth was closed with a single hole Number 1 size Neoprene stopper. A 4 cm x 0.64 cm stainless steel tube closed with a rubber sleeve stopper plug was placed into the hole. Flasks were placed in a constant temperature bath maintained at 25 oC. After an equilibration periond of 20-30 minutes, a 100 micro liter aliquote of gasoline headspece vapors was taken from each flask using 250 micro liter syringes with 5 cm long needles. The headspece vapor samples were injected into evacuated 6-L SUMMA canisters that contained 80 micro liter of distilled water. The canisters were filled to about 300 kPa absolute pressure using ultrahigh purity helium. Concentrations of individual compounds present in gasoline headspece vapors were quantified by GC/FID as described in Harley, R.A., McKeen, S.A., Pearson, J., Rodgers, M.O., Lonneman, W.A., 2001. Analysis of motor vehicle emissions during the Nashville/Middle Tennessee Ozone Study. Journal of Geophysical Research 106 (D4), 3559-3567. | TOG | O | TRUE | 2004 | 5 | 4 | 1 | Detroit, Michigan |  | 4.0 | 1.0015 | 63 | 0 | -99 | N/A | GC-FID. Percent abundances are derived from ppbC concentrations based on NIST/SRM propane in air calibration. No adjustment has been made for the reduced FID response of oxygenates (ethyl alcohol, MTBE, and TAME). | 98-19-1 |  | 45256 | FALSE | FALSE | 1-(1,1-dimethylethyl)-3,5-dimethylbenzene (or tert-butyl-3,5-dimethylbenzene) |  | 162.2713 | FALSE | Chuck Lewis, EPA - National Exposure Research Laboratory, RTP, NC
8731 | Diesel Headspace Vapor - Marathon Diesel - not adjusted for oxygenates | E | Uncontrolled | 2005-06-24 | See ANLYMETHOD field for oxygenates adjustment details. Samples taken in December, 2004 | 100 | TOG | Canisters containing headspece vapor samples of each gasoline were prepared using the following procedure. Approximately 25 mL Erlenmeyer flask, and the flask mouth was closed with a single hole Number 1 size Neoprene stopper. A 4 cm x 0.64 cm stainless steel tube closed with a rubber sleeve stopper plug was placed into the hole. Flasks were placed in a constant temperature bath maintained at 25 oC. After an equilibration periond of 20-30 minutes, a 100 micro liter aliquote of gasoline headspece vapors was taken from each flask using 250 micro liter syringes with 5 cm long needles. The headspece vapor samples were injected into evacuated 6-L SUMMA canisters that contained 80 micro liter of distilled water. The canisters were filled to about 300 kPa absolute pressure using ultrahigh purity helium. Concentrations of individual compounds present in gasoline headspece vapors were quantified by GC/FID as described in Harley, R.A., McKeen, S.A., Pearson, J., Rodgers, M.O., Lonneman, W.A., 2001. Analysis of motor vehicle emissions during the Nashville/Middle Tennessee Ozone Study. Journal of Geophysical Research 106 (D4), 3559-3567. | TOG | O | TRUE | 2004 | 5 | 4 | 1 | Detroit, Michigan |  | 4.0 | 1.0015 | 64 | 0.36797 | -99 | N/A | GC-FID. Percent abundances are derived from ppbC concentrations based on NIST/SRM propane in air calibration. No adjustment has been made for the reduced FID response of oxygenates (ethyl alcohol, MTBE, and TAME). | 106-98-9 |  | 43213 | TRUE | FALSE | 1-butene | LBUT1E | 56.1063 | FALSE | Chuck Lewis, EPA - National Exposure Research Laboratory, RTP, NC
8731 | Diesel Headspace Vapor - Marathon Diesel - not adjusted for oxygenates | E | Uncontrolled | 2005-06-24 | See ANLYMETHOD field for oxygenates adjustment details. Samples taken in December, 2004 | 100 | TOG | Canisters containing headspece vapor samples of each gasoline were prepared using the following procedure. Approximately 25 mL Erlenmeyer flask, and the flask mouth was closed with a single hole Number 1 size Neoprene stopper. A 4 cm x 0.64 cm stainless steel tube closed with a rubber sleeve stopper plug was placed into the hole. Flasks were placed in a constant temperature bath maintained at 25 oC. After an equilibration periond of 20-30 minutes, a 100 micro liter aliquote of gasoline headspece vapors was taken from each flask using 250 micro liter syringes with 5 cm long needles. The headspece vapor samples were injected into evacuated 6-L SUMMA canisters that contained 80 micro liter of distilled water. The canisters were filled to about 300 kPa absolute pressure using ultrahigh purity helium. Concentrations of individual compounds present in gasoline headspece vapors were quantified by GC/FID as described in Harley, R.A., McKeen, S.A., Pearson, J., Rodgers, M.O., Lonneman, W.A., 2001. Analysis of motor vehicle emissions during the Nashville/Middle Tennessee Ozone Study. Journal of Geophysical Research 106 (D4), 3559-3567. | TOG | O | TRUE | 2004 | 5 | 4 | 1 | Detroit, Michigan |  | 4.0 | 1.0015 | 80 | 0.22511 | -99 | N/A | GC-FID. Percent abundances are derived from ppbC concentrations based on NIST/SRM propane in air calibration. No adjustment has been made for the reduced FID response of oxygenates (ethyl alcohol, MTBE, and TAME). | 611-14-3 |  | 99915 | TRUE | FALSE | 1-Methyl-2-ethylbenzene | O_ETOL | 120.1916 | FALSE | Chuck Lewis, EPA - National Exposure Research Laboratory, RTP, NC
8731 | Diesel Headspace Vapor - Marathon Diesel - not adjusted for oxygenates | E | Uncontrolled | 2005-06-24 | See ANLYMETHOD field for oxygenates adjustment details. Samples taken in December, 2004 | 100 | TOG | Canisters containing headspece vapor samples of each gasoline were prepared using the following procedure. Approximately 25 mL Erlenmeyer flask, and the flask mouth was closed with a single hole Number 1 size Neoprene stopper. A 4 cm x 0.64 cm stainless steel tube closed with a rubber sleeve stopper plug was placed into the hole. Flasks were placed in a constant temperature bath maintained at 25 oC. After an equilibration periond of 20-30 minutes, a 100 micro liter aliquote of gasoline headspece vapors was taken from each flask using 250 micro liter syringes with 5 cm long needles. The headspece vapor samples were injected into evacuated 6-L SUMMA canisters that contained 80 micro liter of distilled water. The canisters were filled to about 300 kPa absolute pressure using ultrahigh purity helium. Concentrations of individual compounds present in gasoline headspece vapors were quantified by GC/FID as described in Harley, R.A., McKeen, S.A., Pearson, J., Rodgers, M.O., Lonneman, W.A., 2001. Analysis of motor vehicle emissions during the Nashville/Middle Tennessee Ozone Study. Journal of Geophysical Research 106 (D4), 3559-3567. | TOG | O | TRUE | 2004 | 5 | 4 | 1 | Detroit, Michigan |  | 4.0 | 1.0015 | 84 | 0.18615 | -99 | N/A | GC-FID. Percent abundances are derived from ppbC concentrations based on NIST/SRM propane in air calibration. No adjustment has been made for the reduced FID response of oxygenates (ethyl alcohol, MTBE, and TAME). | 1074-17-5 |  | 98178 | FALSE | FALSE | 1-Methyl-2-n-propylbenzene (2-propyltoluene) |  | 134.2182 | FALSE | Chuck Lewis, EPA - National Exposure Research Laboratory, RTP, NC
8731 | Diesel Headspace Vapor - Marathon Diesel - not adjusted for oxygenates | E | Uncontrolled | 2005-06-24 | See ANLYMETHOD field for oxygenates adjustment details. Samples taken in December, 2004 | 100 | TOG | Canisters containing headspece vapor samples of each gasoline were prepared using the following procedure. Approximately 25 mL Erlenmeyer flask, and the flask mouth was closed with a single hole Number 1 size Neoprene stopper. A 4 cm x 0.64 cm stainless steel tube closed with a rubber sleeve stopper plug was placed into the hole. Flasks were placed in a constant temperature bath maintained at 25 oC. After an equilibration periond of 20-30 minutes, a 100 micro liter aliquote of gasoline headspece vapors was taken from each flask using 250 micro liter syringes with 5 cm long needles. The headspece vapor samples were injected into evacuated 6-L SUMMA canisters that contained 80 micro liter of distilled water. The canisters were filled to about 300 kPa absolute pressure using ultrahigh purity helium. Concentrations of individual compounds present in gasoline headspece vapors were quantified by GC/FID as described in Harley, R.A., McKeen, S.A., Pearson, J., Rodgers, M.O., Lonneman, W.A., 2001. Analysis of motor vehicle emissions during the Nashville/Middle Tennessee Ozone Study. Journal of Geophysical Research 106 (D4), 3559-3567. | TOG | O | TRUE | 2004 | 5 | 4 | 1 | Detroit, Michigan |  | 4.0 | 1.0015 | 89 | 1.2121 | -99 | N/A | GC-FID. Percent abundances are derived from ppbC concentrations based on NIST/SRM propane in air calibration. No adjustment has been made for the reduced FID response of oxygenates (ethyl alcohol, MTBE, and TAME). | 620-14-4 |  | 99912 | TRUE | FALSE | 1-Methyl-3-ethylbenzene (3-Ethyltoluene) | M_ETOL | 120.1916 | FALSE | Chuck Lewis, EPA - National Exposure Research Laboratory, RTP, NC
8731 | Diesel Headspace Vapor - Marathon Diesel - not adjusted for oxygenates | E | Uncontrolled | 2005-06-24 | See ANLYMETHOD field for oxygenates adjustment details. Samples taken in December, 2004 | 100 | TOG | Canisters containing headspece vapor samples of each gasoline were prepared using the following procedure. Approximately 25 mL Erlenmeyer flask, and the flask mouth was closed with a single hole Number 1 size Neoprene stopper. A 4 cm x 0.64 cm stainless steel tube closed with a rubber sleeve stopper plug was placed into the hole. Flasks were placed in a constant temperature bath maintained at 25 oC. After an equilibration periond of 20-30 minutes, a 100 micro liter aliquote of gasoline headspece vapors was taken from each flask using 250 micro liter syringes with 5 cm long needles. The headspece vapor samples were injected into evacuated 6-L SUMMA canisters that contained 80 micro liter of distilled water. The canisters were filled to about 300 kPa absolute pressure using ultrahigh purity helium. Concentrations of individual compounds present in gasoline headspece vapors were quantified by GC/FID as described in Harley, R.A., McKeen, S.A., Pearson, J., Rodgers, M.O., Lonneman, W.A., 2001. Analysis of motor vehicle emissions during the Nashville/Middle Tennessee Ozone Study. Journal of Geophysical Research 106 (D4), 3559-3567. | TOG | O | TRUE | 2004 | 5 | 4 | 1 | Detroit, Michigan |  | 4.0 | 1.0015 | 90 | 0.1039 | -99 | N/A | GC-FID. Percent abundances are derived from ppbC concentrations based on NIST/SRM propane in air calibration. No adjustment has been made for the reduced FID response of oxygenates (ethyl alcohol, MTBE, and TAME). | 535-77-3 |  | 98153 | FALSE | FALSE | 1-Methyl-3-isopropylbenzene (3-isopropyltoluene) |  | 134.2182 | FALSE | Chuck Lewis, EPA - National Exposure Research Laboratory, RTP, NC
8731 | Diesel Headspace Vapor - Marathon Diesel - not adjusted for oxygenates | E | Uncontrolled | 2005-06-24 | See ANLYMETHOD field for oxygenates adjustment details. Samples taken in December, 2004 | 100 | TOG | Canisters containing headspece vapor samples of each gasoline were prepared using the following procedure. Approximately 25 mL Erlenmeyer flask, and the flask mouth was closed with a single hole Number 1 size Neoprene stopper. A 4 cm x 0.64 cm stainless steel tube closed with a rubber sleeve stopper plug was placed into the hole. Flasks were placed in a constant temperature bath maintained at 25 oC. After an equilibration periond of 20-30 minutes, a 100 micro liter aliquote of gasoline headspece vapors was taken from each flask using 250 micro liter syringes with 5 cm long needles. The headspece vapor samples were injected into evacuated 6-L SUMMA canisters that contained 80 micro liter of distilled water. The canisters were filled to about 300 kPa absolute pressure using ultrahigh purity helium. Concentrations of individual compounds present in gasoline headspece vapors were quantified by GC/FID as described in Harley, R.A., McKeen, S.A., Pearson, J., Rodgers, M.O., Lonneman, W.A., 2001. Analysis of motor vehicle emissions during the Nashville/Middle Tennessee Ozone Study. Journal of Geophysical Research 106 (D4), 3559-3567. | TOG | O | TRUE | 2004 | 5 | 4 | 1 | Detroit, Michigan |  | 4.0 | 1.0015 | 92 | 0.31169 | -99 | N/A | GC-FID. Percent abundances are derived from ppbC concentrations based on NIST/SRM propane in air calibration. No adjustment has been made for the reduced FID response of oxygenates (ethyl alcohol, MTBE, and TAME). | 1074-43-7 |  | 98152 | FALSE | FALSE | 1-Methyl-3-propylbenzene (3-n-propyltoluene) |  | 134.2182 | FALSE | Chuck Lewis, EPA - National Exposure Research Laboratory, RTP, NC
8731 | Diesel Headspace Vapor - Marathon Diesel - not adjusted for oxygenates | E | Uncontrolled | 2005-06-24 | See ANLYMETHOD field for oxygenates adjustment details. Samples taken in December, 2004 | 100 | TOG | Canisters containing headspece vapor samples of each gasoline were prepared using the following procedure. Approximately 25 mL Erlenmeyer flask, and the flask mouth was closed with a single hole Number 1 size Neoprene stopper. A 4 cm x 0.64 cm stainless steel tube closed with a rubber sleeve stopper plug was placed into the hole. Flasks were placed in a constant temperature bath maintained at 25 oC. After an equilibration periond of 20-30 minutes, a 100 micro liter aliquote of gasoline headspece vapors was taken from each flask using 250 micro liter syringes with 5 cm long needles. The headspece vapor samples were injected into evacuated 6-L SUMMA canisters that contained 80 micro liter of distilled water. The canisters were filled to about 300 kPa absolute pressure using ultrahigh purity helium. Concentrations of individual compounds present in gasoline headspece vapors were quantified by GC/FID as described in Harley, R.A., McKeen, S.A., Pearson, J., Rodgers, M.O., Lonneman, W.A., 2001. Analysis of motor vehicle emissions during the Nashville/Middle Tennessee Ozone Study. Journal of Geophysical Research 106 (D4), 3559-3567. | TOG | O | TRUE | 2004 | 5 | 4 | 1 | Detroit, Michigan |  | 4.0 | 1.0015 | 94 | 0.84848 | -99 | N/A | GC-FID. Percent abundances are derived from ppbC concentrations based on NIST/SRM propane in air calibration. No adjustment has been made for the reduced FID response of oxygenates (ethyl alcohol, MTBE, and TAME). | 622-96-8 |  | 99914 | TRUE | FALSE | 1-Methyl-4-ethylbenzene | P_ETOL | 120.1916 | FALSE | Chuck Lewis, EPA - National Exposure Research Laboratory, RTP, NC
8731 | Diesel Headspace Vapor - Marathon Diesel - not adjusted for oxygenates | E | Uncontrolled | 2005-06-24 | See ANLYMETHOD field for oxygenates adjustment details. Samples taken in December, 2004 | 100 | TOG | Canisters containing headspece vapor samples of each gasoline were prepared using the following procedure. Approximately 25 mL Erlenmeyer flask, and the flask mouth was closed with a single hole Number 1 size Neoprene stopper. A 4 cm x 0.64 cm stainless steel tube closed with a rubber sleeve stopper plug was placed into the hole. Flasks were placed in a constant temperature bath maintained at 25 oC. After an equilibration periond of 20-30 minutes, a 100 micro liter aliquote of gasoline headspece vapors was taken from each flask using 250 micro liter syringes with 5 cm long needles. The headspece vapor samples were injected into evacuated 6-L SUMMA canisters that contained 80 micro liter of distilled water. The canisters were filled to about 300 kPa absolute pressure using ultrahigh purity helium. Concentrations of individual compounds present in gasoline headspece vapors were quantified by GC/FID as described in Harley, R.A., McKeen, S.A., Pearson, J., Rodgers, M.O., Lonneman, W.A., 2001. Analysis of motor vehicle emissions during the Nashville/Middle Tennessee Ozone Study. Journal of Geophysical Research 106 (D4), 3559-3567. | TOG | O | TRUE | 2004 | 5 | 4 | 1 | Detroit, Michigan |  | 4.0 | 1.0015 | 108 | 0.28571 | -99 | N/A | GC-FID. Percent abundances are derived from ppbC concentrations based on NIST/SRM propane in air calibration. No adjustment has been made for the reduced FID response of oxygenates (ethyl alcohol, MTBE, and TAME). | 109-67-1 |  | 43224 | TRUE | FALSE | 1-pentene | PENTE1 | 70.1329 | FALSE | Chuck Lewis, EPA - National Exposure Research Laboratory, RTP, NC
8731 | Diesel Headspace Vapor - Marathon Diesel - not adjusted for oxygenates | E | Uncontrolled | 2005-06-24 | See ANLYMETHOD field for oxygenates adjustment details. Samples taken in December, 2004 | 100 | TOG | Canisters containing headspece vapor samples of each gasoline were prepared using the following procedure. Approximately 25 mL Erlenmeyer flask, and the flask mouth was closed with a single hole Number 1 size Neoprene stopper. A 4 cm x 0.64 cm stainless steel tube closed with a rubber sleeve stopper plug was placed into the hole. Flasks were placed in a constant temperature bath maintained at 25 oC. After an equilibration periond of 20-30 minutes, a 100 micro liter aliquote of gasoline headspece vapors was taken from each flask using 250 micro liter syringes with 5 cm long needles. The headspece vapor samples were injected into evacuated 6-L SUMMA canisters that contained 80 micro liter of distilled water. The canisters were filled to about 300 kPa absolute pressure using ultrahigh purity helium. Concentrations of individual compounds present in gasoline headspece vapors were quantified by GC/FID as described in Harley, R.A., McKeen, S.A., Pearson, J., Rodgers, M.O., Lonneman, W.A., 2001. Analysis of motor vehicle emissions during the Nashville/Middle Tennessee Ozone Study. Journal of Geophysical Research 106 (D4), 3559-3567. | TOG | O | TRUE | 2004 | 5 | 4 | 1 | Detroit, Michigan |  | 4.0 | 1.0015 | 112 | 0 | -99 | N/A | GC-FID. Percent abundances are derived from ppbC concentrations based on NIST/SRM propane in air calibration. No adjustment has been made for the reduced FID response of oxygenates (ethyl alcohol, MTBE, and TAME). | 464-06-2 |  | 43160 | FALSE | FALSE | 2,2,3-trimethylbutane |  | 100.2019 | FALSE | Chuck Lewis, EPA - National Exposure Research Laboratory, RTP, NC
8731 | Diesel Headspace Vapor - Marathon Diesel - not adjusted for oxygenates | E | Uncontrolled | 2005-06-24 | See ANLYMETHOD field for oxygenates adjustment details. Samples taken in December, 2004 | 100 | TOG | Canisters containing headspece vapor samples of each gasoline were prepared using the following procedure. Approximately 25 mL Erlenmeyer flask, and the flask mouth was closed with a single hole Number 1 size Neoprene stopper. A 4 cm x 0.64 cm stainless steel tube closed with a rubber sleeve stopper plug was placed into the hole. Flasks were placed in a constant temperature bath maintained at 25 oC. After an equilibration periond of 20-30 minutes, a 100 micro liter aliquote of gasoline headspece vapors was taken from each flask using 250 micro liter syringes with 5 cm long needles. The headspece vapor samples were injected into evacuated 6-L SUMMA canisters that contained 80 micro liter of distilled water. The canisters were filled to about 300 kPa absolute pressure using ultrahigh purity helium. Concentrations of individual compounds present in gasoline headspece vapors were quantified by GC/FID as described in Harley, R.A., McKeen, S.A., Pearson, J., Rodgers, M.O., Lonneman, W.A., 2001. Analysis of motor vehicle emissions during the Nashville/Middle Tennessee Ozone Study. Journal of Geophysical Research 106 (D4), 3559-3567. | TOG | O | TRUE | 2004 | 5 | 4 | 1 | Detroit, Michigan |  | 4.0 | 1.0015 | 117 | 0.17749 | -99 | N/A | GC-FID. Percent abundances are derived from ppbC concentrations based on NIST/SRM propane in air calibration. No adjustment has been made for the reduced FID response of oxygenates (ethyl alcohol, MTBE, and TAME). | 16747-26-5 |  | 45222 | FALSE | FALSE | 2,2,4-trimethylhexane |  | 128.2551 | FALSE | Chuck Lewis, EPA - National Exposure Research Laboratory, RTP, NC
8731 | Diesel Headspace Vapor - Marathon Diesel - not adjusted for oxygenates | E | Uncontrolled | 2005-06-24 | See ANLYMETHOD field for oxygenates adjustment details. Samples taken in December, 2004 | 100 | TOG | Canisters containing headspece vapor samples of each gasoline were prepared using the following procedure. Approximately 25 mL Erlenmeyer flask, and the flask mouth was closed with a single hole Number 1 size Neoprene stopper. A 4 cm x 0.64 cm stainless steel tube closed with a rubber sleeve stopper plug was placed into the hole. Flasks were placed in a constant temperature bath maintained at 25 oC. After an equilibration periond of 20-30 minutes, a 100 micro liter aliquote of gasoline headspece vapors was taken from each flask using 250 micro liter syringes with 5 cm long needles. The headspece vapor samples were injected into evacuated 6-L SUMMA canisters that contained 80 micro liter of distilled water. The canisters were filled to about 300 kPa absolute pressure using ultrahigh purity helium. Concentrations of individual compounds present in gasoline headspece vapors were quantified by GC/FID as described in Harley, R.A., McKeen, S.A., Pearson, J., Rodgers, M.O., Lonneman, W.A., 2001. Analysis of motor vehicle emissions during the Nashville/Middle Tennessee Ozone Study. Journal of Geophysical Research 106 (D4), 3559-3567. | TOG | O | TRUE | 2004 | 5 | 4 | 1 | Detroit, Michigan |  | 4.0 | 1.0015 | 118 | 0.69264 | -99 | N/A | GC-FID. Percent abundances are derived from ppbC concentrations based on NIST/SRM propane in air calibration. No adjustment has been made for the reduced FID response of oxygenates (ethyl alcohol, MTBE, and TAME). | 540-84-1 |  | 43276 | TRUE | TRUE | 2,2,4-trimethylpentane | PA224M | 114.2285 | FALSE | Chuck Lewis, EPA - National Exposure Research Laboratory, RTP, NC
8731 | Diesel Headspace Vapor - Marathon Diesel - not adjusted for oxygenates | E | Uncontrolled | 2005-06-24 | See ANLYMETHOD field for oxygenates adjustment details. Samples taken in December, 2004 | 100 | TOG | Canisters containing headspece vapor samples of each gasoline were prepared using the following procedure. Approximately 25 mL Erlenmeyer flask, and the flask mouth was closed with a single hole Number 1 size Neoprene stopper. A 4 cm x 0.64 cm stainless steel tube closed with a rubber sleeve stopper plug was placed into the hole. Flasks were placed in a constant temperature bath maintained at 25 oC. After an equilibration periond of 20-30 minutes, a 100 micro liter aliquote of gasoline headspece vapors was taken from each flask using 250 micro liter syringes with 5 cm long needles. The headspece vapor samples were injected into evacuated 6-L SUMMA canisters that contained 80 micro liter of distilled water. The canisters were filled to about 300 kPa absolute pressure using ultrahigh purity helium. Concentrations of individual compounds present in gasoline headspece vapors were quantified by GC/FID as described in Harley, R.A., McKeen, S.A., Pearson, J., Rodgers, M.O., Lonneman, W.A., 2001. Analysis of motor vehicle emissions during the Nashville/Middle Tennessee Ozone Study. Journal of Geophysical Research 106 (D4), 3559-3567. | TOG | O | TRUE | 2004 | 5 | 4 | 1 | Detroit, Michigan |  | 4.0 | 1.0015 | 122 | 0.29004 | -99 | N/A | GC-FID. Percent abundances are derived from ppbC concentrations based on NIST/SRM propane in air calibration. No adjustment has been made for the reduced FID response of oxygenates (ethyl alcohol, MTBE, and TAME). | 75-83-2 |  | 43291 | TRUE | FALSE | 2,2-dimethylbutane | BU22DM | 86.1754 | FALSE | Chuck Lewis, EPA - National Exposure Research Laboratory, RTP, NC
8731 | Diesel Headspace Vapor - Marathon Diesel - not adjusted for oxygenates | E | Uncontrolled | 2005-06-24 | See ANLYMETHOD field for oxygenates adjustment details. Samples taken in December, 2004 | 100 | TOG | Canisters containing headspece vapor samples of each gasoline were prepared using the following procedure. Approximately 25 mL Erlenmeyer flask, and the flask mouth was closed with a single hole Number 1 size Neoprene stopper. A 4 cm x 0.64 cm stainless steel tube closed with a rubber sleeve stopper plug was placed into the hole. Flasks were placed in a constant temperature bath maintained at 25 oC. After an equilibration periond of 20-30 minutes, a 100 micro liter aliquote of gasoline headspece vapors was taken from each flask using 250 micro liter syringes with 5 cm long needles. The headspece vapor samples were injected into evacuated 6-L SUMMA canisters that contained 80 micro liter of distilled water. The canisters were filled to about 300 kPa absolute pressure using ultrahigh purity helium. Concentrations of individual compounds present in gasoline headspece vapors were quantified by GC/FID as described in Harley, R.A., McKeen, S.A., Pearson, J., Rodgers, M.O., Lonneman, W.A., 2001. Analysis of motor vehicle emissions during the Nashville/Middle Tennessee Ozone Study. Journal of Geophysical Research 106 (D4), 3559-3567. | TOG | O | TRUE | 2004 | 5 | 4 | 1 | Detroit, Michigan |  | 4.0 | 1.0015 | 130 | 0.64502 | -99 | N/A | GC-FID. Percent abundances are derived from ppbC concentrations based on NIST/SRM propane in air calibration. No adjustment has been made for the reduced FID response of oxygenates (ethyl alcohol, MTBE, and TAME). | 565-75-3 |  | 43279 | TRUE | FALSE | 2,3,4-trimethylpentane | PA234M | 114.2285 | FALSE | Chuck Lewis, EPA - National Exposure Research Laboratory, RTP, NC
8731 | Diesel Headspace Vapor - Marathon Diesel - not adjusted for oxygenates | E | Uncontrolled | 2005-06-24 | See ANLYMETHOD field for oxygenates adjustment details. Samples taken in December, 2004 | 100 | TOG | Canisters containing headspece vapor samples of each gasoline were prepared using the following procedure. Approximately 25 mL Erlenmeyer flask, and the flask mouth was closed with a single hole Number 1 size Neoprene stopper. A 4 cm x 0.64 cm stainless steel tube closed with a rubber sleeve stopper plug was placed into the hole. Flasks were placed in a constant temperature bath maintained at 25 oC. After an equilibration periond of 20-30 minutes, a 100 micro liter aliquote of gasoline headspece vapors was taken from each flask using 250 micro liter syringes with 5 cm long needles. The headspece vapor samples were injected into evacuated 6-L SUMMA canisters that contained 80 micro liter of distilled water. The canisters were filled to about 300 kPa absolute pressure using ultrahigh purity helium. Concentrations of individual compounds present in gasoline headspece vapors were quantified by GC/FID as described in Harley, R.A., McKeen, S.A., Pearson, J., Rodgers, M.O., Lonneman, W.A., 2001. Analysis of motor vehicle emissions during the Nashville/Middle Tennessee Ozone Study. Journal of Geophysical Research 106 (D4), 3559-3567. | TOG | O | TRUE | 2004 | 5 | 4 | 1 | Detroit, Michigan |  | 4.0 | 1.0015 | 132 | 0.37662 | -99 | N/A | GC-FID. Percent abundances are derived from ppbC concentrations based on NIST/SRM propane in air calibration. No adjustment has been made for the reduced FID response of oxygenates (ethyl alcohol, MTBE, and TAME). | 1069-53-0 |  | 98141 | FALSE | FALSE | 2,3,5-trimethylhexane |  | 128.2551 | FALSE | Chuck Lewis, EPA - National Exposure Research Laboratory, RTP, NC
8731 | Diesel Headspace Vapor - Marathon Diesel - not adjusted for oxygenates | E | Uncontrolled | 2005-06-24 | See ANLYMETHOD field for oxygenates adjustment details. Samples taken in December, 2004 | 100 | TOG | Canisters containing headspece vapor samples of each gasoline were prepared using the following procedure. Approximately 25 mL Erlenmeyer flask, and the flask mouth was closed with a single hole Number 1 size Neoprene stopper. A 4 cm x 0.64 cm stainless steel tube closed with a rubber sleeve stopper plug was placed into the hole. Flasks were placed in a constant temperature bath maintained at 25 oC. After an equilibration periond of 20-30 minutes, a 100 micro liter aliquote of gasoline headspece vapors was taken from each flask using 250 micro liter syringes with 5 cm long needles. The headspece vapor samples were injected into evacuated 6-L SUMMA canisters that contained 80 micro liter of distilled water. The canisters were filled to about 300 kPa absolute pressure using ultrahigh purity helium. Concentrations of individual compounds present in gasoline headspece vapors were quantified by GC/FID as described in Harley, R.A., McKeen, S.A., Pearson, J., Rodgers, M.O., Lonneman, W.A., 2001. Analysis of motor vehicle emissions during the Nashville/Middle Tennessee Ozone Study. Journal of Geophysical Research 106 (D4), 3559-3567. | TOG | O | TRUE | 2004 | 5 | 4 | 1 | Detroit, Michigan |  | 4.0 | 1.0015 | 136 | 0.25108 | -99 | N/A | GC-FID. Percent abundances are derived from ppbC concentrations based on NIST/SRM propane in air calibration. No adjustment has been made for the reduced FID response of oxygenates (ethyl alcohol, MTBE, and TAME). | 79-29-8 |  | 98001 | TRUE | FALSE | 2,3-dimethylbutane | BU23DM | 86.1754 | FALSE | Chuck Lewis, EPA - National Exposure Research Laboratory, RTP, NC
8731 | Diesel Headspace Vapor - Marathon Diesel - not adjusted for oxygenates | E | Uncontrolled | 2005-06-24 | See ANLYMETHOD field for oxygenates adjustment details. Samples taken in December, 2004 | 100 | TOG | Canisters containing headspece vapor samples of each gasoline were prepared using the following procedure. Approximately 25 mL Erlenmeyer flask, and the flask mouth was closed with a single hole Number 1 size Neoprene stopper. A 4 cm x 0.64 cm stainless steel tube closed with a rubber sleeve stopper plug was placed into the hole. Flasks were placed in a constant temperature bath maintained at 25 oC. After an equilibration periond of 20-30 minutes, a 100 micro liter aliquote of gasoline headspece vapors was taken from each flask using 250 micro liter syringes with 5 cm long needles. The headspece vapor samples were injected into evacuated 6-L SUMMA canisters that contained 80 micro liter of distilled water. The canisters were filled to about 300 kPa absolute pressure using ultrahigh purity helium. Concentrations of individual compounds present in gasoline headspece vapors were quantified by GC/FID as described in Harley, R.A., McKeen, S.A., Pearson, J., Rodgers, M.O., Lonneman, W.A., 2001. Analysis of motor vehicle emissions during the Nashville/Middle Tennessee Ozone Study. Journal of Geophysical Research 106 (D4), 3559-3567. | TOG | O | TRUE | 2004 | 5 | 4 | 1 | Detroit, Michigan |  | 4.0 | 1.0015 | 138 | 0.22078 | -99 | N/A | GC-FID. Percent abundances are derived from ppbC concentrations based on NIST/SRM propane in air calibration. No adjustment has been made for the reduced FID response of oxygenates (ethyl alcohol, MTBE, and TAME). | 584-94-1 |  | 98139 | FALSE | FALSE | 2,3-dimethylhexane |  | 114.2285 | FALSE | Chuck Lewis, EPA - National Exposure Research Laboratory, RTP, NC
8731 | Diesel Headspace Vapor - Marathon Diesel - not adjusted for oxygenates | E | Uncontrolled | 2005-06-24 | See ANLYMETHOD field for oxygenates adjustment details. Samples taken in December, 2004 | 100 | TOG | Canisters containing headspece vapor samples of each gasoline were prepared using the following procedure. Approximately 25 mL Erlenmeyer flask, and the flask mouth was closed with a single hole Number 1 size Neoprene stopper. A 4 cm x 0.64 cm stainless steel tube closed with a rubber sleeve stopper plug was placed into the hole. Flasks were placed in a constant temperature bath maintained at 25 oC. After an equilibration periond of 20-30 minutes, a 100 micro liter aliquote of gasoline headspece vapors was taken from each flask using 250 micro liter syringes with 5 cm long needles. The headspece vapor samples were injected into evacuated 6-L SUMMA canisters that contained 80 micro liter of distilled water. The canisters were filled to about 300 kPa absolute pressure using ultrahigh purity helium. Concentrations of individual compounds present in gasoline headspece vapors were quantified by GC/FID as described in Harley, R.A., McKeen, S.A., Pearson, J., Rodgers, M.O., Lonneman, W.A., 2001. Analysis of motor vehicle emissions during the Nashville/Middle Tennessee Ozone Study. Journal of Geophysical Research 106 (D4), 3559-3567. | TOG | O | TRUE | 2004 | 5 | 4 | 1 | Detroit, Michigan |  | 4.0 | 1.0015 | 140 | 0.37229 | -99 | N/A | GC-FID. Percent abundances are derived from ppbC concentrations based on NIST/SRM propane in air calibration. No adjustment has been made for the reduced FID response of oxygenates (ethyl alcohol, MTBE, and TAME). | 565-59-3 |  | 43274 | TRUE | FALSE | 2,3-dimethylpentane | PEN23M | 100.2019 | FALSE | Chuck Lewis, EPA - National Exposure Research Laboratory, RTP, NC
8731 | Diesel Headspace Vapor - Marathon Diesel - not adjusted for oxygenates | E | Uncontrolled | 2005-06-24 | See ANLYMETHOD field for oxygenates adjustment details. Samples taken in December, 2004 | 100 | TOG | Canisters containing headspece vapor samples of each gasoline were prepared using the following procedure. Approximately 25 mL Erlenmeyer flask, and the flask mouth was closed with a single hole Number 1 size Neoprene stopper. A 4 cm x 0.64 cm stainless steel tube closed with a rubber sleeve stopper plug was placed into the hole. Flasks were placed in a constant temperature bath maintained at 25 oC. After an equilibration periond of 20-30 minutes, a 100 micro liter aliquote of gasoline headspece vapors was taken from each flask using 250 micro liter syringes with 5 cm long needles. The headspece vapor samples were injected into evacuated 6-L SUMMA canisters that contained 80 micro liter of distilled water. The canisters were filled to about 300 kPa absolute pressure using ultrahigh purity helium. Concentrations of individual compounds present in gasoline headspece vapors were quantified by GC/FID as described in Harley, R.A., McKeen, S.A., Pearson, J., Rodgers, M.O., Lonneman, W.A., 2001. Analysis of motor vehicle emissions during the Nashville/Middle Tennessee Ozone Study. Journal of Geophysical Research 106 (D4), 3559-3567. | TOG | O | TRUE | 2004 | 5 | 4 | 1 | Detroit, Michigan |  | 4.0 | 1.0015 | 148 | 0.12554 | -99 | N/A | GC-FID. Percent abundances are derived from ppbC concentrations based on NIST/SRM propane in air calibration. No adjustment has been made for the reduced FID response of oxygenates (ethyl alcohol, MTBE, and TAME). | 2213-23-2 |  | 98142 | FALSE | FALSE | 2,4-dimethylheptane |  | 128.2551 | FALSE | Chuck Lewis, EPA - National Exposure Research Laboratory, RTP, NC
8731 | Diesel Headspace Vapor - Marathon Diesel - not adjusted for oxygenates | E | Uncontrolled | 2005-06-24 | See ANLYMETHOD field for oxygenates adjustment details. Samples taken in December, 2004 | 100 | TOG | Canisters containing headspece vapor samples of each gasoline were prepared using the following procedure. Approximately 25 mL Erlenmeyer flask, and the flask mouth was closed with a single hole Number 1 size Neoprene stopper. A 4 cm x 0.64 cm stainless steel tube closed with a rubber sleeve stopper plug was placed into the hole. Flasks were placed in a constant temperature bath maintained at 25 oC. After an equilibration periond of 20-30 minutes, a 100 micro liter aliquote of gasoline headspece vapors was taken from each flask using 250 micro liter syringes with 5 cm long needles. The headspece vapor samples were injected into evacuated 6-L SUMMA canisters that contained 80 micro liter of distilled water. The canisters were filled to about 300 kPa absolute pressure using ultrahigh purity helium. Concentrations of individual compounds present in gasoline headspece vapors were quantified by GC/FID as described in Harley, R.A., McKeen, S.A., Pearson, J., Rodgers, M.O., Lonneman, W.A., 2001. Analysis of motor vehicle emissions during the Nashville/Middle Tennessee Ozone Study. Journal of Geophysical Research 106 (D4), 3559-3567. | TOG | O | TRUE | 2004 | 5 | 4 | 1 | Detroit, Michigan |  | 4.0 | 1.0015 | 149 | 0.15368 | -99 | N/A | GC-FID. Percent abundances are derived from ppbC concentrations based on NIST/SRM propane in air calibration. No adjustment has been made for the reduced FID response of oxygenates (ethyl alcohol, MTBE, and TAME). | 589-43-5 |  | 43277 | FALSE | FALSE | 2,4-dimethylhexane | HEX24M | 114.2285 | FALSE | Chuck Lewis, EPA - National Exposure Research Laboratory, RTP, NC
8731 | Diesel Headspace Vapor - Marathon Diesel - not adjusted for oxygenates | E | Uncontrolled | 2005-06-24 | See ANLYMETHOD field for oxygenates adjustment details. Samples taken in December, 2004 | 100 | TOG | Canisters containing headspece vapor samples of each gasoline were prepared using the following procedure. Approximately 25 mL Erlenmeyer flask, and the flask mouth was closed with a single hole Number 1 size Neoprene stopper. A 4 cm x 0.64 cm stainless steel tube closed with a rubber sleeve stopper plug was placed into the hole. Flasks were placed in a constant temperature bath maintained at 25 oC. After an equilibration periond of 20-30 minutes, a 100 micro liter aliquote of gasoline headspece vapors was taken from each flask using 250 micro liter syringes with 5 cm long needles. The headspece vapor samples were injected into evacuated 6-L SUMMA canisters that contained 80 micro liter of distilled water. The canisters were filled to about 300 kPa absolute pressure using ultrahigh purity helium. Concentrations of individual compounds present in gasoline headspece vapors were quantified by GC/FID as described in Harley, R.A., McKeen, S.A., Pearson, J., Rodgers, M.O., Lonneman, W.A., 2001. Analysis of motor vehicle emissions during the Nashville/Middle Tennessee Ozone Study. Journal of Geophysical Research 106 (D4), 3559-3567. | TOG | O | TRUE | 2004 | 5 | 4 | 1 | Detroit, Michigan |  | 4.0 | 1.0015 | 152 | 0.47186 | -99 | N/A | GC-FID. Percent abundances are derived from ppbC concentrations based on NIST/SRM propane in air calibration. No adjustment has been made for the reduced FID response of oxygenates (ethyl alcohol, MTBE, and TAME). | 108-08-7 |  | 43271 | TRUE | FALSE | 2,4-dimethylpentane | PEN24M | 100.2019 | FALSE | Chuck Lewis, EPA - National Exposure Research Laboratory, RTP, NC
8731 | Diesel Headspace Vapor - Marathon Diesel - not adjusted for oxygenates | E | Uncontrolled | 2005-06-24 | See ANLYMETHOD field for oxygenates adjustment details. Samples taken in December, 2004 | 100 | TOG | Canisters containing headspece vapor samples of each gasoline were prepared using the following procedure. Approximately 25 mL Erlenmeyer flask, and the flask mouth was closed with a single hole Number 1 size Neoprene stopper. A 4 cm x 0.64 cm stainless steel tube closed with a rubber sleeve stopper plug was placed into the hole. Flasks were placed in a constant temperature bath maintained at 25 oC. After an equilibration periond of 20-30 minutes, a 100 micro liter aliquote of gasoline headspece vapors was taken from each flask using 250 micro liter syringes with 5 cm long needles. The headspece vapor samples were injected into evacuated 6-L SUMMA canisters that contained 80 micro liter of distilled water. The canisters were filled to about 300 kPa absolute pressure using ultrahigh purity helium. Concentrations of individual compounds present in gasoline headspece vapors were quantified by GC/FID as described in Harley, R.A., McKeen, S.A., Pearson, J., Rodgers, M.O., Lonneman, W.A., 2001. Analysis of motor vehicle emissions during the Nashville/Middle Tennessee Ozone Study. Journal of Geophysical Research 106 (D4), 3559-3567. | TOG | O | TRUE | 2004 | 5 | 4 | 1 | Detroit, Michigan |  | 4.0 | 1.0015 | 155 | 0.48918 | -99 | N/A | GC-FID. Percent abundances are derived from ppbC concentrations based on NIST/SRM propane in air calibration. No adjustment has been made for the reduced FID response of oxygenates (ethyl alcohol, MTBE, and TAME). | 2216-30-0 |  | 98143 | FALSE | FALSE | 2,5-dimethylheptane |  | 128.2551 | FALSE | Chuck Lewis, EPA - National Exposure Research Laboratory, RTP, NC
8731 | Diesel Headspace Vapor - Marathon Diesel - not adjusted for oxygenates | E | Uncontrolled | 2005-06-24 | See ANLYMETHOD field for oxygenates adjustment details. Samples taken in December, 2004 | 100 | TOG | Canisters containing headspece vapor samples of each gasoline were prepared using the following procedure. Approximately 25 mL Erlenmeyer flask, and the flask mouth was closed with a single hole Number 1 size Neoprene stopper. A 4 cm x 0.64 cm stainless steel tube closed with a rubber sleeve stopper plug was placed into the hole. Flasks were placed in a constant temperature bath maintained at 25 oC. After an equilibration periond of 20-30 minutes, a 100 micro liter aliquote of gasoline headspece vapors was taken from each flask using 250 micro liter syringes with 5 cm long needles. The headspece vapor samples were injected into evacuated 6-L SUMMA canisters that contained 80 micro liter of distilled water. The canisters were filled to about 300 kPa absolute pressure using ultrahigh purity helium. Concentrations of individual compounds present in gasoline headspece vapors were quantified by GC/FID as described in Harley, R.A., McKeen, S.A., Pearson, J., Rodgers, M.O., Lonneman, W.A., 2001. Analysis of motor vehicle emissions during the Nashville/Middle Tennessee Ozone Study. Journal of Geophysical Research 106 (D4), 3559-3567. | TOG | O | TRUE | 2004 | 5 | 4 | 1 | Detroit, Michigan |  | 4.0 | 1.0015 | 160 | 0.19913 | -99 | N/A | GC-FID. Percent abundances are derived from ppbC concentrations based on NIST/SRM propane in air calibration. No adjustment has been made for the reduced FID response of oxygenates (ethyl alcohol, MTBE, and TAME). | 1072-05-5 |  | 98157 | FALSE | FALSE | 2,6-dimethylheptane |  | 128.2551 | FALSE | Chuck Lewis, EPA - National Exposure Research Laboratory, RTP, NC
8731 | Diesel Headspace Vapor - Marathon Diesel - not adjusted for oxygenates | E | Uncontrolled | 2005-06-24 | See ANLYMETHOD field for oxygenates adjustment details. Samples taken in December, 2004 | 100 | TOG | Canisters containing headspece vapor samples of each gasoline were prepared using the following procedure. Approximately 25 mL Erlenmeyer flask, and the flask mouth was closed with a single hole Number 1 size Neoprene stopper. A 4 cm x 0.64 cm stainless steel tube closed with a rubber sleeve stopper plug was placed into the hole. Flasks were placed in a constant temperature bath maintained at 25 oC. After an equilibration periond of 20-30 minutes, a 100 micro liter aliquote of gasoline headspece vapors was taken from each flask using 250 micro liter syringes with 5 cm long needles. The headspece vapor samples were injected into evacuated 6-L SUMMA canisters that contained 80 micro liter of distilled water. The canisters were filled to about 300 kPa absolute pressure using ultrahigh purity helium. Concentrations of individual compounds present in gasoline headspece vapors were quantified by GC/FID as described in Harley, R.A., McKeen, S.A., Pearson, J., Rodgers, M.O., Lonneman, W.A., 2001. Analysis of motor vehicle emissions during the Nashville/Middle Tennessee Ozone Study. Journal of Geophysical Research 106 (D4), 3559-3567. | TOG | O | TRUE | 2004 | 5 | 4 | 1 | Detroit, Michigan |  | 4.0 | 1.0015 | 162 | 0.35931 | -99 | N/A | GC-FID. Percent abundances are derived from ppbC concentrations based on NIST/SRM propane in air calibration. No adjustment has been made for the reduced FID response of oxygenates (ethyl alcohol, MTBE, and TAME). | 2051-30-1 |  | 98177 | FALSE | FALSE | 2,6-dimethyloctane |  | 142.2817 | FALSE | Chuck Lewis, EPA - National Exposure Research Laboratory, RTP, NC
8731 | Diesel Headspace Vapor - Marathon Diesel - not adjusted for oxygenates | E | Uncontrolled | 2005-06-24 | See ANLYMETHOD field for oxygenates adjustment details. Samples taken in December, 2004 | 100 | TOG | Canisters containing headspece vapor samples of each gasoline were prepared using the following procedure. Approximately 25 mL Erlenmeyer flask, and the flask mouth was closed with a single hole Number 1 size Neoprene stopper. A 4 cm x 0.64 cm stainless steel tube closed with a rubber sleeve stopper plug was placed into the hole. Flasks were placed in a constant temperature bath maintained at 25 oC. After an equilibration periond of 20-30 minutes, a 100 micro liter aliquote of gasoline headspece vapors was taken from each flask using 250 micro liter syringes with 5 cm long needles. The headspece vapor samples were injected into evacuated 6-L SUMMA canisters that contained 80 micro liter of distilled water. The canisters were filled to about 300 kPa absolute pressure using ultrahigh purity helium. Concentrations of individual compounds present in gasoline headspece vapors were quantified by GC/FID as described in Harley, R.A., McKeen, S.A., Pearson, J., Rodgers, M.O., Lonneman, W.A., 2001. Analysis of motor vehicle emissions during the Nashville/Middle Tennessee Ozone Study. Journal of Geophysical Research 106 (D4), 3559-3567. | TOG | O | TRUE | 2004 | 5 | 4 | 1 | Detroit, Michigan |  | 4.0 | 1.0015 | 181 | 0.2381 | -99 | N/A | GC-FID. Percent abundances are derived from ppbC concentrations based on NIST/SRM propane in air calibration. No adjustment has been made for the reduced FID response of oxygenates (ethyl alcohol, MTBE, and TAME). | 563-46-2 |  | 43225 | FALSE | FALSE | 2-methyl-1-butene | B1E2M | 70.1329 | FALSE | Chuck Lewis, EPA - National Exposure Research Laboratory, RTP, NC
8731 | Diesel Headspace Vapor - Marathon Diesel - not adjusted for oxygenates | E | Uncontrolled | 2005-06-24 | See ANLYMETHOD field for oxygenates adjustment details. Samples taken in December, 2004 | 100 | TOG | Canisters containing headspece vapor samples of each gasoline were prepared using the following procedure. Approximately 25 mL Erlenmeyer flask, and the flask mouth was closed with a single hole Number 1 size Neoprene stopper. A 4 cm x 0.64 cm stainless steel tube closed with a rubber sleeve stopper plug was placed into the hole. Flasks were placed in a constant temperature bath maintained at 25 oC. After an equilibration periond of 20-30 minutes, a 100 micro liter aliquote of gasoline headspece vapors was taken from each flask using 250 micro liter syringes with 5 cm long needles. The headspece vapor samples were injected into evacuated 6-L SUMMA canisters that contained 80 micro liter of distilled water. The canisters were filled to about 300 kPa absolute pressure using ultrahigh purity helium. Concentrations of individual compounds present in gasoline headspece vapors were quantified by GC/FID as described in Harley, R.A., McKeen, S.A., Pearson, J., Rodgers, M.O., Lonneman, W.A., 2001. Analysis of motor vehicle emissions during the Nashville/Middle Tennessee Ozone Study. Journal of Geophysical Research 106 (D4), 3559-3567. | TOG | O | TRUE | 2004 | 5 | 4 | 1 | Detroit, Michigan |  | 4.0 | 1.0015 | 184 | 0.12987 | -99 | N/A | GC-FID. Percent abundances are derived from ppbC concentrations based on NIST/SRM propane in air calibration. No adjustment has been made for the reduced FID response of oxygenates (ethyl alcohol, MTBE, and TAME). | 763-29-1 |  | 98040 | TRUE | FALSE | 2-methyl-1-pentene | P1E2ME | 84.1595 | FALSE | Chuck Lewis, EPA - National Exposure Research Laboratory, RTP, NC
8731 | Diesel Headspace Vapor - Marathon Diesel - not adjusted for oxygenates | E | Uncontrolled | 2005-06-24 | See ANLYMETHOD field for oxygenates adjustment details. Samples taken in December, 2004 | 100 | TOG | Canisters containing headspece vapor samples of each gasoline were prepared using the following procedure. Approximately 25 mL Erlenmeyer flask, and the flask mouth was closed with a single hole Number 1 size Neoprene stopper. A 4 cm x 0.64 cm stainless steel tube closed with a rubber sleeve stopper plug was placed into the hole. Flasks were placed in a constant temperature bath maintained at 25 oC. After an equilibration periond of 20-30 minutes, a 100 micro liter aliquote of gasoline headspece vapors was taken from each flask using 250 micro liter syringes with 5 cm long needles. The headspece vapor samples were injected into evacuated 6-L SUMMA canisters that contained 80 micro liter of distilled water. The canisters were filled to about 300 kPa absolute pressure using ultrahigh purity helium. Concentrations of individual compounds present in gasoline headspece vapors were quantified by GC/FID as described in Harley, R.A., McKeen, S.A., Pearson, J., Rodgers, M.O., Lonneman, W.A., 2001. Analysis of motor vehicle emissions during the Nashville/Middle Tennessee Ozone Study. Journal of Geophysical Research 106 (D4), 3559-3567. | TOG | O | TRUE | 2004 | 5 | 4 | 1 | Detroit, Michigan |  | 4.0 | 1.0015 | 185 | 0.55844 | -99 | N/A | GC-FID. Percent abundances are derived from ppbC concentrations based on NIST/SRM propane in air calibration. No adjustment has been made for the reduced FID response of oxygenates (ethyl alcohol, MTBE, and TAME). | 513-35-9 |  | 43228 | FALSE | FALSE | 2-methyl-2-butene | B2E2M | 70.1329 | FALSE | Chuck Lewis, EPA - National Exposure Research Laboratory, RTP, NC
8731 | Diesel Headspace Vapor - Marathon Diesel - not adjusted for oxygenates | E | Uncontrolled | 2005-06-24 | See ANLYMETHOD field for oxygenates adjustment details. Samples taken in December, 2004 | 100 | TOG | Canisters containing headspece vapor samples of each gasoline were prepared using the following procedure. Approximately 25 mL Erlenmeyer flask, and the flask mouth was closed with a single hole Number 1 size Neoprene stopper. A 4 cm x 0.64 cm stainless steel tube closed with a rubber sleeve stopper plug was placed into the hole. Flasks were placed in a constant temperature bath maintained at 25 oC. After an equilibration periond of 20-30 minutes, a 100 micro liter aliquote of gasoline headspece vapors was taken from each flask using 250 micro liter syringes with 5 cm long needles. The headspece vapor samples were injected into evacuated 6-L SUMMA canisters that contained 80 micro liter of distilled water. The canisters were filled to about 300 kPa absolute pressure using ultrahigh purity helium. Concentrations of individual compounds present in gasoline headspece vapors were quantified by GC/FID as described in Harley, R.A., McKeen, S.A., Pearson, J., Rodgers, M.O., Lonneman, W.A., 2001. Analysis of motor vehicle emissions during the Nashville/Middle Tennessee Ozone Study. Journal of Geophysical Research 106 (D4), 3559-3567. | TOG | O | TRUE | 2004 | 5 | 4 | 1 | Detroit, Michigan |  | 4.0 | 1.0015 | 187 | 0.11688 | -99 | N/A | GC-FID. Percent abundances are derived from ppbC concentrations based on NIST/SRM propane in air calibration. No adjustment has been made for the reduced FID response of oxygenates (ethyl alcohol, MTBE, and TAME). | 625-27-4 |  | 98004 | FALSE | FALSE | 2-methyl-2-pentene | P2E2ME | 84.1595 | FALSE | Chuck Lewis, EPA - National Exposure Research Laboratory, RTP, NC
8731 | Diesel Headspace Vapor - Marathon Diesel - not adjusted for oxygenates | E | Uncontrolled | 2005-06-24 | See ANLYMETHOD field for oxygenates adjustment details. Samples taken in December, 2004 | 100 | TOG | Canisters containing headspece vapor samples of each gasoline were prepared using the following procedure. Approximately 25 mL Erlenmeyer flask, and the flask mouth was closed with a single hole Number 1 size Neoprene stopper. A 4 cm x 0.64 cm stainless steel tube closed with a rubber sleeve stopper plug was placed into the hole. Flasks were placed in a constant temperature bath maintained at 25 oC. After an equilibration periond of 20-30 minutes, a 100 micro liter aliquote of gasoline headspece vapors was taken from each flask using 250 micro liter syringes with 5 cm long needles. The headspece vapor samples were injected into evacuated 6-L SUMMA canisters that contained 80 micro liter of distilled water. The canisters were filled to about 300 kPa absolute pressure using ultrahigh purity helium. Concentrations of individual compounds present in gasoline headspece vapors were quantified by GC/FID as described in Harley, R.A., McKeen, S.A., Pearson, J., Rodgers, M.O., Lonneman, W.A., 2001. Analysis of motor vehicle emissions during the Nashville/Middle Tennessee Ozone Study. Journal of Geophysical Research 106 (D4), 3559-3567. | TOG | O | TRUE | 2004 | 5 | 4 | 1 | Detroit, Michigan |  | 4.0 | 1.0015 | 189 | 0 | -99 | N/A | GC-FID. Percent abundances are derived from ppbC concentrations based on NIST/SRM propane in air calibration. No adjustment has been made for the reduced FID response of oxygenates (ethyl alcohol, MTBE, and TAME). | 609-26-7 |  | 91034 | FALSE | FALSE | 2-methyl-3-ethylpentane |  | 114.2285 | FALSE | Chuck Lewis, EPA - National Exposure Research Laboratory, RTP, NC
8731 | Diesel Headspace Vapor - Marathon Diesel - not adjusted for oxygenates | E | Uncontrolled | 2005-06-24 | See ANLYMETHOD field for oxygenates adjustment details. Samples taken in December, 2004 | 100 | TOG | Canisters containing headspece vapor samples of each gasoline were prepared using the following procedure. Approximately 25 mL Erlenmeyer flask, and the flask mouth was closed with a single hole Number 1 size Neoprene stopper. A 4 cm x 0.64 cm stainless steel tube closed with a rubber sleeve stopper plug was placed into the hole. Flasks were placed in a constant temperature bath maintained at 25 oC. After an equilibration periond of 20-30 minutes, a 100 micro liter aliquote of gasoline headspece vapors was taken from each flask using 250 micro liter syringes with 5 cm long needles. The headspece vapor samples were injected into evacuated 6-L SUMMA canisters that contained 80 micro liter of distilled water. The canisters were filled to about 300 kPa absolute pressure using ultrahigh purity helium. Concentrations of individual compounds present in gasoline headspece vapors were quantified by GC/FID as described in Harley, R.A., McKeen, S.A., Pearson, J., Rodgers, M.O., Lonneman, W.A., 2001. Analysis of motor vehicle emissions during the Nashville/Middle Tennessee Ozone Study. Journal of Geophysical Research 106 (D4), 3559-3567. | TOG | O | TRUE | 2004 | 5 | 4 | 1 | Detroit, Michigan |  | 4.0 | 1.0015 | 193 | 0.77489 | -99 | N/A | GC-FID. Percent abundances are derived from ppbC concentrations based on NIST/SRM propane in air calibration. No adjustment has been made for the reduced FID response of oxygenates (ethyl alcohol, MTBE, and TAME). | 592-27-8 |  | 98140 | TRUE | FALSE | 2-methylheptane | HEP2ME | 114.2285 | FALSE | Chuck Lewis, EPA - National Exposure Research Laboratory, RTP, NC
8731 | Diesel Headspace Vapor - Marathon Diesel - not adjusted for oxygenates | E | Uncontrolled | 2005-06-24 | See ANLYMETHOD field for oxygenates adjustment details. Samples taken in December, 2004 | 100 | TOG | Canisters containing headspece vapor samples of each gasoline were prepared using the following procedure. Approximately 25 mL Erlenmeyer flask, and the flask mouth was closed with a single hole Number 1 size Neoprene stopper. A 4 cm x 0.64 cm stainless steel tube closed with a rubber sleeve stopper plug was placed into the hole. Flasks were placed in a constant temperature bath maintained at 25 oC. After an equilibration periond of 20-30 minutes, a 100 micro liter aliquote of gasoline headspece vapors was taken from each flask using 250 micro liter syringes with 5 cm long needles. The headspece vapor samples were injected into evacuated 6-L SUMMA canisters that contained 80 micro liter of distilled water. The canisters were filled to about 300 kPa absolute pressure using ultrahigh purity helium. Concentrations of individual compounds present in gasoline headspece vapors were quantified by GC/FID as described in Harley, R.A., McKeen, S.A., Pearson, J., Rodgers, M.O., Lonneman, W.A., 2001. Analysis of motor vehicle emissions during the Nashville/Middle Tennessee Ozone Study. Journal of Geophysical Research 106 (D4), 3559-3567. | TOG | O | TRUE | 2004 | 5 | 4 | 1 | Detroit, Michigan |  | 4.0 | 1.0015 | 194 | 0.46753 | -99 | N/A | GC-FID. Percent abundances are derived from ppbC concentrations based on NIST/SRM propane in air calibration. No adjustment has been made for the reduced FID response of oxygenates (ethyl alcohol, MTBE, and TAME). | 591-76-4 |  | 43275 | TRUE | FALSE | 2-methylhexane | HEXA2M | 100.2019 | FALSE | Chuck Lewis, EPA - National Exposure Research Laboratory, RTP, NC
8731 | Diesel Headspace Vapor - Marathon Diesel - not adjusted for oxygenates | E | Uncontrolled | 2005-06-24 | See ANLYMETHOD field for oxygenates adjustment details. Samples taken in December, 2004 | 100 | TOG | Canisters containing headspece vapor samples of each gasoline were prepared using the following procedure. Approximately 25 mL Erlenmeyer flask, and the flask mouth was closed with a single hole Number 1 size Neoprene stopper. A 4 cm x 0.64 cm stainless steel tube closed with a rubber sleeve stopper plug was placed into the hole. Flasks were placed in a constant temperature bath maintained at 25 oC. After an equilibration periond of 20-30 minutes, a 100 micro liter aliquote of gasoline headspece vapors was taken from each flask using 250 micro liter syringes with 5 cm long needles. The headspece vapor samples were injected into evacuated 6-L SUMMA canisters that contained 80 micro liter of distilled water. The canisters were filled to about 300 kPa absolute pressure using ultrahigh purity helium. Concentrations of individual compounds present in gasoline headspece vapors were quantified by GC/FID as described in Harley, R.A., McKeen, S.A., Pearson, J., Rodgers, M.O., Lonneman, W.A., 2001. Analysis of motor vehicle emissions during the Nashville/Middle Tennessee Ozone Study. Journal of Geophysical Research 106 (D4), 3559-3567. | TOG | O | TRUE | 2004 | 5 | 4 | 1 | Detroit, Michigan |  | 4.0 | 1.0015 | 199 | 0.88312 | -99 | N/A | GC-FID. Percent abundances are derived from ppbC concentrations based on NIST/SRM propane in air calibration. No adjustment has been made for the reduced FID response of oxygenates (ethyl alcohol, MTBE, and TAME). | 107-83-5 |  | 43229 | TRUE | FALSE | 2-methylpentane (isohexane) | PENA2M | 86.1754 | FALSE | Chuck Lewis, EPA - National Exposure Research Laboratory, RTP, NC
8731 | Diesel Headspace Vapor - Marathon Diesel - not adjusted for oxygenates | E | Uncontrolled | 2005-06-24 | See ANLYMETHOD field for oxygenates adjustment details. Samples taken in December, 2004 | 100 | TOG | Canisters containing headspece vapor samples of each gasoline were prepared using the following procedure. Approximately 25 mL Erlenmeyer flask, and the flask mouth was closed with a single hole Number 1 size Neoprene stopper. A 4 cm x 0.64 cm stainless steel tube closed with a rubber sleeve stopper plug was placed into the hole. Flasks were placed in a constant temperature bath maintained at 25 oC. After an equilibration periond of 20-30 minutes, a 100 micro liter aliquote of gasoline headspece vapors was taken from each flask using 250 micro liter syringes with 5 cm long needles. The headspece vapor samples were injected into evacuated 6-L SUMMA canisters that contained 80 micro liter of distilled water. The canisters were filled to about 300 kPa absolute pressure using ultrahigh purity helium. Concentrations of individual compounds present in gasoline headspece vapors were quantified by GC/FID as described in Harley, R.A., McKeen, S.A., Pearson, J., Rodgers, M.O., Lonneman, W.A., 2001. Analysis of motor vehicle emissions during the Nashville/Middle Tennessee Ozone Study. Journal of Geophysical Research 106 (D4), 3559-3567. | TOG | O | TRUE | 2004 | 5 | 4 | 1 | Detroit, Michigan |  | 4.0 | 1.0015 | 206 | 0.11688 | -99 | N/A | GC-FID. Percent abundances are derived from ppbC concentrations based on NIST/SRM propane in air calibration. No adjustment has been made for the reduced FID response of oxygenates (ethyl alcohol, MTBE, and TAME). | 563-16-6 |  | 98171 | FALSE | FALSE | 3,3-dimethylhexane |  | 114.2285 | FALSE | Chuck Lewis, EPA - National Exposure Research Laboratory, RTP, NC
8731 | Diesel Headspace Vapor - Marathon Diesel - not adjusted for oxygenates | E | Uncontrolled | 2005-06-24 | See ANLYMETHOD field for oxygenates adjustment details. Samples taken in December, 2004 | 100 | TOG | Canisters containing headspece vapor samples of each gasoline were prepared using the following procedure. Approximately 25 mL Erlenmeyer flask, and the flask mouth was closed with a single hole Number 1 size Neoprene stopper. A 4 cm x 0.64 cm stainless steel tube closed with a rubber sleeve stopper plug was placed into the hole. Flasks were placed in a constant temperature bath maintained at 25 oC. After an equilibration periond of 20-30 minutes, a 100 micro liter aliquote of gasoline headspece vapors was taken from each flask using 250 micro liter syringes with 5 cm long needles. The headspece vapor samples were injected into evacuated 6-L SUMMA canisters that contained 80 micro liter of distilled water. The canisters were filled to about 300 kPa absolute pressure using ultrahigh purity helium. Concentrations of individual compounds present in gasoline headspece vapors were quantified by GC/FID as described in Harley, R.A., McKeen, S.A., Pearson, J., Rodgers, M.O., Lonneman, W.A., 2001. Analysis of motor vehicle emissions during the Nashville/Middle Tennessee Ozone Study. Journal of Geophysical Research 106 (D4), 3559-3567. | TOG | O | TRUE | 2004 | 5 | 4 | 1 | Detroit, Michigan |  | 4.0 | 1.0015 | 218 | 0.073593 | -99 | N/A | GC-FID. Percent abundances are derived from ppbC concentrations based on NIST/SRM propane in air calibration. No adjustment has been made for the reduced FID response of oxygenates (ethyl alcohol, MTBE, and TAME). | 15869-94-0 |  | 91086 | FALSE | FALSE | 3,6-dimethyloctane |  | 142.2817 | FALSE | Chuck Lewis, EPA - National Exposure Research Laboratory, RTP, NC
8731 | Diesel Headspace Vapor - Marathon Diesel - not adjusted for oxygenates | E | Uncontrolled | 2005-06-24 | See ANLYMETHOD field for oxygenates adjustment details. Samples taken in December, 2004 | 100 | TOG | Canisters containing headspece vapor samples of each gasoline were prepared using the following procedure. Approximately 25 mL Erlenmeyer flask, and the flask mouth was closed with a single hole Number 1 size Neoprene stopper. A 4 cm x 0.64 cm stainless steel tube closed with a rubber sleeve stopper plug was placed into the hole. Flasks were placed in a constant temperature bath maintained at 25 oC. After an equilibration periond of 20-30 minutes, a 100 micro liter aliquote of gasoline headspece vapors was taken from each flask using 250 micro liter syringes with 5 cm long needles. The headspece vapor samples were injected into evacuated 6-L SUMMA canisters that contained 80 micro liter of distilled water. The canisters were filled to about 300 kPa absolute pressure using ultrahigh purity helium. Concentrations of individual compounds present in gasoline headspece vapors were quantified by GC/FID as described in Harley, R.A., McKeen, S.A., Pearson, J., Rodgers, M.O., Lonneman, W.A., 2001. Analysis of motor vehicle emissions during the Nashville/Middle Tennessee Ozone Study. Journal of Geophysical Research 106 (D4), 3559-3567. | TOG | O | TRUE | 2004 | 5 | 4 | 1 | Detroit, Michigan |  | 4.0 | 1.0015 | 230 | 0.056277 | -99 | N/A | GC-FID. Percent abundances are derived from ppbC concentrations based on NIST/SRM propane in air calibration. No adjustment has been made for the reduced FID response of oxygenates (ethyl alcohol, MTBE, and TAME). | 563-45-1 |  | 43223 | FALSE | FALSE | 3-methyl-1-butene |  | 70.1329 | FALSE | Chuck Lewis, EPA - National Exposure Research Laboratory, RTP, NC
8731 | Diesel Headspace Vapor - Marathon Diesel - not adjusted for oxygenates | E | Uncontrolled | 2005-06-24 | See ANLYMETHOD field for oxygenates adjustment details. Samples taken in December, 2004 | 100 | TOG | Canisters containing headspece vapor samples of each gasoline were prepared using the following procedure. Approximately 25 mL Erlenmeyer flask, and the flask mouth was closed with a single hole Number 1 size Neoprene stopper. A 4 cm x 0.64 cm stainless steel tube closed with a rubber sleeve stopper plug was placed into the hole. Flasks were placed in a constant temperature bath maintained at 25 oC. After an equilibration periond of 20-30 minutes, a 100 micro liter aliquote of gasoline headspece vapors was taken from each flask using 250 micro liter syringes with 5 cm long needles. The headspece vapor samples were injected into evacuated 6-L SUMMA canisters that contained 80 micro liter of distilled water. The canisters were filled to about 300 kPa absolute pressure using ultrahigh purity helium. Concentrations of individual compounds present in gasoline headspece vapors were quantified by GC/FID as described in Harley, R.A., McKeen, S.A., Pearson, J., Rodgers, M.O., Lonneman, W.A., 2001. Analysis of motor vehicle emissions during the Nashville/Middle Tennessee Ozone Study. Journal of Geophysical Research 106 (D4), 3559-3567. | TOG | O | TRUE | 2004 | 5 | 4 | 1 | Detroit, Michigan |  | 4.0 | 1.0015 | 244 | 0.42857 | -99 | N/A | GC-FID. Percent abundances are derived from ppbC concentrations based on NIST/SRM propane in air calibration. No adjustment has been made for the reduced FID response of oxygenates (ethyl alcohol, MTBE, and TAME). | 589-81-1 |  |  | TRUE | FALSE | 3-methylheptane | HEP3ME | 114.2285 | FALSE | Chuck Lewis, EPA - National Exposure Research Laboratory, RTP, NC
8731 | Diesel Headspace Vapor - Marathon Diesel - not adjusted for oxygenates | E | Uncontrolled | 2005-06-24 | See ANLYMETHOD field for oxygenates adjustment details. Samples taken in December, 2004 | 100 | TOG | Canisters containing headspece vapor samples of each gasoline were prepared using the following procedure. Approximately 25 mL Erlenmeyer flask, and the flask mouth was closed with a single hole Number 1 size Neoprene stopper. A 4 cm x 0.64 cm stainless steel tube closed with a rubber sleeve stopper plug was placed into the hole. Flasks were placed in a constant temperature bath maintained at 25 oC. After an equilibration periond of 20-30 minutes, a 100 micro liter aliquote of gasoline headspece vapors was taken from each flask using 250 micro liter syringes with 5 cm long needles. The headspece vapor samples were injected into evacuated 6-L SUMMA canisters that contained 80 micro liter of distilled water. The canisters were filled to about 300 kPa absolute pressure using ultrahigh purity helium. Concentrations of individual compounds present in gasoline headspece vapors were quantified by GC/FID as described in Harley, R.A., McKeen, S.A., Pearson, J., Rodgers, M.O., Lonneman, W.A., 2001. Analysis of motor vehicle emissions during the Nashville/Middle Tennessee Ozone Study. Journal of Geophysical Research 106 (D4), 3559-3567. | TOG | O | TRUE | 2004 | 5 | 4 | 1 | Detroit, Michigan |  | 4.0 | 1.0015 | 245 | 0.65368 | -99 | N/A | GC-FID. Percent abundances are derived from ppbC concentrations based on NIST/SRM propane in air calibration. No adjustment has been made for the reduced FID response of oxygenates (ethyl alcohol, MTBE, and TAME). | 589-34-4 |  | 43295 | TRUE | FALSE | 3-methylhexane | HEXA3M | 100.2019 | FALSE | Chuck Lewis, EPA - National Exposure Research Laboratory, RTP, NC
8731 | Diesel Headspace Vapor - Marathon Diesel - not adjusted for oxygenates | E | Uncontrolled | 2005-06-24 | See ANLYMETHOD field for oxygenates adjustment details. Samples taken in December, 2004 | 100 | TOG | Canisters containing headspece vapor samples of each gasoline were prepared using the following procedure. Approximately 25 mL Erlenmeyer flask, and the flask mouth was closed with a single hole Number 1 size Neoprene stopper. A 4 cm x 0.64 cm stainless steel tube closed with a rubber sleeve stopper plug was placed into the hole. Flasks were placed in a constant temperature bath maintained at 25 oC. After an equilibration periond of 20-30 minutes, a 100 micro liter aliquote of gasoline headspece vapors was taken from each flask using 250 micro liter syringes with 5 cm long needles. The headspece vapor samples were injected into evacuated 6-L SUMMA canisters that contained 80 micro liter of distilled water. The canisters were filled to about 300 kPa absolute pressure using ultrahigh purity helium. Concentrations of individual compounds present in gasoline headspece vapors were quantified by GC/FID as described in Harley, R.A., McKeen, S.A., Pearson, J., Rodgers, M.O., Lonneman, W.A., 2001. Analysis of motor vehicle emissions during the Nashville/Middle Tennessee Ozone Study. Journal of Geophysical Research 106 (D4), 3559-3567. | TOG | O | TRUE | 2004 | 5 | 4 | 1 | Detroit, Michigan |  | 4.0 | 1.0015 | 246 | 0.14286 | -99 | N/A | GC-FID. Percent abundances are derived from ppbC concentrations based on NIST/SRM propane in air calibration. No adjustment has been made for the reduced FID response of oxygenates (ethyl alcohol, MTBE, and TAME). | 5911-04-6 |  | 91090 | FALSE | FALSE | 3-methylnonane |  | 142.2817 | FALSE | Chuck Lewis, EPA - National Exposure Research Laboratory, RTP, NC
8731 | Diesel Headspace Vapor - Marathon Diesel - not adjusted for oxygenates | E | Uncontrolled | 2005-06-24 | See ANLYMETHOD field for oxygenates adjustment details. Samples taken in December, 2004 | 100 | TOG | Canisters containing headspece vapor samples of each gasoline were prepared using the following procedure. Approximately 25 mL Erlenmeyer flask, and the flask mouth was closed with a single hole Number 1 size Neoprene stopper. A 4 cm x 0.64 cm stainless steel tube closed with a rubber sleeve stopper plug was placed into the hole. Flasks were placed in a constant temperature bath maintained at 25 oC. After an equilibration periond of 20-30 minutes, a 100 micro liter aliquote of gasoline headspece vapors was taken from each flask using 250 micro liter syringes with 5 cm long needles. The headspece vapor samples were injected into evacuated 6-L SUMMA canisters that contained 80 micro liter of distilled water. The canisters were filled to about 300 kPa absolute pressure using ultrahigh purity helium. Concentrations of individual compounds present in gasoline headspece vapors were quantified by GC/FID as described in Harley, R.A., McKeen, S.A., Pearson, J., Rodgers, M.O., Lonneman, W.A., 2001. Analysis of motor vehicle emissions during the Nashville/Middle Tennessee Ozone Study. Journal of Geophysical Research 106 (D4), 3559-3567. | TOG | O | TRUE | 2004 | 5 | 4 | 1 | Detroit, Michigan |  | 4.0 | 1.0015 | 247 | 0.36364 | -99 | N/A | GC-FID. Percent abundances are derived from ppbC concentrations based on NIST/SRM propane in air calibration. No adjustment has been made for the reduced FID response of oxygenates (ethyl alcohol, MTBE, and TAME). | 2216-33-3 |  | 98172 | FALSE | FALSE | 3-methyloctane |  | 128.2551 | FALSE | Chuck Lewis, EPA - National Exposure Research Laboratory, RTP, NC
8731 | Diesel Headspace Vapor - Marathon Diesel - not adjusted for oxygenates | E | Uncontrolled | 2005-06-24 | See ANLYMETHOD field for oxygenates adjustment details. Samples taken in December, 2004 | 100 | TOG | Canisters containing headspece vapor samples of each gasoline were prepared using the following procedure. Approximately 25 mL Erlenmeyer flask, and the flask mouth was closed with a single hole Number 1 size Neoprene stopper. A 4 cm x 0.64 cm stainless steel tube closed with a rubber sleeve stopper plug was placed into the hole. Flasks were placed in a constant temperature bath maintained at 25 oC. After an equilibration periond of 20-30 minutes, a 100 micro liter aliquote of gasoline headspece vapors was taken from each flask using 250 micro liter syringes with 5 cm long needles. The headspece vapor samples were injected into evacuated 6-L SUMMA canisters that contained 80 micro liter of distilled water. The canisters were filled to about 300 kPa absolute pressure using ultrahigh purity helium. Concentrations of individual compounds present in gasoline headspece vapors were quantified by GC/FID as described in Harley, R.A., McKeen, S.A., Pearson, J., Rodgers, M.O., Lonneman, W.A., 2001. Analysis of motor vehicle emissions during the Nashville/Middle Tennessee Ozone Study. Journal of Geophysical Research 106 (D4), 3559-3567. | TOG | O | TRUE | 2004 | 5 | 4 | 1 | Detroit, Michigan |  | 4.0 | 1.0015 | 248 | 0.66667 | -99 | N/A | GC-FID. Percent abundances are derived from ppbC concentrations based on NIST/SRM propane in air calibration. No adjustment has been made for the reduced FID response of oxygenates (ethyl alcohol, MTBE, and TAME). | 96-14-0 |  | 43230 | TRUE | FALSE | 3-methylpentane | PENA3M | 86.1754 | FALSE | Chuck Lewis, EPA - National Exposure Research Laboratory, RTP, NC
8731 | Diesel Headspace Vapor - Marathon Diesel - not adjusted for oxygenates | E | Uncontrolled | 2005-06-24 | See ANLYMETHOD field for oxygenates adjustment details. Samples taken in December, 2004 | 100 | TOG | Canisters containing headspece vapor samples of each gasoline were prepared using the following procedure. Approximately 25 mL Erlenmeyer flask, and the flask mouth was closed with a single hole Number 1 size Neoprene stopper. A 4 cm x 0.64 cm stainless steel tube closed with a rubber sleeve stopper plug was placed into the hole. Flasks were placed in a constant temperature bath maintained at 25 oC. After an equilibration periond of 20-30 minutes, a 100 micro liter aliquote of gasoline headspece vapors was taken from each flask using 250 micro liter syringes with 5 cm long needles. The headspece vapor samples were injected into evacuated 6-L SUMMA canisters that contained 80 micro liter of distilled water. The canisters were filled to about 300 kPa absolute pressure using ultrahigh purity helium. Concentrations of individual compounds present in gasoline headspece vapors were quantified by GC/FID as described in Harley, R.A., McKeen, S.A., Pearson, J., Rodgers, M.O., Lonneman, W.A., 2001. Analysis of motor vehicle emissions during the Nashville/Middle Tennessee Ozone Study. Journal of Geophysical Research 106 (D4), 3559-3567. | TOG | O | TRUE | 2004 | 5 | 4 | 1 | Detroit, Michigan |  | 4.0 | 1.0015 | 264 | 0 | -99 | N/A | GC-FID. Percent abundances are derived from ppbC concentrations based on NIST/SRM propane in air calibration. No adjustment has been made for the reduced FID response of oxygenates (ethyl alcohol, MTBE, and TAME). | 589-53-7 |  | 43297 | FALSE | FALSE | 4-methylheptane |  | 114.2285 | FALSE | Chuck Lewis, EPA - National Exposure Research Laboratory, RTP, NC
8731 | Diesel Headspace Vapor - Marathon Diesel - not adjusted for oxygenates | E | Uncontrolled | 2005-06-24 | See ANLYMETHOD field for oxygenates adjustment details. Samples taken in December, 2004 | 100 | TOG | Canisters containing headspece vapor samples of each gasoline were prepared using the following procedure. Approximately 25 mL Erlenmeyer flask, and the flask mouth was closed with a single hole Number 1 size Neoprene stopper. A 4 cm x 0.64 cm stainless steel tube closed with a rubber sleeve stopper plug was placed into the hole. Flasks were placed in a constant temperature bath maintained at 25 oC. After an equilibration periond of 20-30 minutes, a 100 micro liter aliquote of gasoline headspece vapors was taken from each flask using 250 micro liter syringes with 5 cm long needles. The headspece vapor samples were injected into evacuated 6-L SUMMA canisters that contained 80 micro liter of distilled water. The canisters were filled to about 300 kPa absolute pressure using ultrahigh purity helium. Concentrations of individual compounds present in gasoline headspece vapors were quantified by GC/FID as described in Harley, R.A., McKeen, S.A., Pearson, J., Rodgers, M.O., Lonneman, W.A., 2001. Analysis of motor vehicle emissions during the Nashville/Middle Tennessee Ozone Study. Journal of Geophysical Research 106 (D4), 3559-3567. | TOG | O | TRUE | 2004 | 5 | 4 | 1 | Detroit, Michigan |  | 4.0 | 1.0015 | 302 | 0.62771 | -99 | N/A | GC-FID. Percent abundances are derived from ppbC concentrations based on NIST/SRM propane in air calibration. No adjustment has been made for the reduced FID response of oxygenates (ethyl alcohol, MTBE, and TAME). | 71-43-2 |  | 45201 | TRUE | TRUE | Benzene | BENZE | 78.1118 | FALSE | Chuck Lewis, EPA - National Exposure Research Laboratory, RTP, NC
8731 | Diesel Headspace Vapor - Marathon Diesel - not adjusted for oxygenates | E | Uncontrolled | 2005-06-24 | See ANLYMETHOD field for oxygenates adjustment details. Samples taken in December, 2004 | 100 | TOG | Canisters containing headspece vapor samples of each gasoline were prepared using the following procedure. Approximately 25 mL Erlenmeyer flask, and the flask mouth was closed with a single hole Number 1 size Neoprene stopper. A 4 cm x 0.64 cm stainless steel tube closed with a rubber sleeve stopper plug was placed into the hole. Flasks were placed in a constant temperature bath maintained at 25 oC. After an equilibration periond of 20-30 minutes, a 100 micro liter aliquote of gasoline headspece vapors was taken from each flask using 250 micro liter syringes with 5 cm long needles. The headspece vapor samples were injected into evacuated 6-L SUMMA canisters that contained 80 micro liter of distilled water. The canisters were filled to about 300 kPa absolute pressure using ultrahigh purity helium. Concentrations of individual compounds present in gasoline headspece vapors were quantified by GC/FID as described in Harley, R.A., McKeen, S.A., Pearson, J., Rodgers, M.O., Lonneman, W.A., 2001. Analysis of motor vehicle emissions during the Nashville/Middle Tennessee Ozone Study. Journal of Geophysical Research 106 (D4), 3559-3567. | TOG | O | TRUE | 2004 | 5 | 4 | 1 | Detroit, Michigan |  | 4.0 | 1.0015 | 312 | 0.21212 | -99 | N/A | GC-FID. Percent abundances are derived from ppbC concentrations based on NIST/SRM propane in air calibration. No adjustment has been made for the reduced FID response of oxygenates (ethyl alcohol, MTBE, and TAME). | 1678-93-9 |  | 90101 | FALSE | FALSE | Butylcyclohexane |  | 140.2658 | FALSE | Chuck Lewis, EPA - National Exposure Research Laboratory, RTP, NC
8731 | Diesel Headspace Vapor - Marathon Diesel - not adjusted for oxygenates | E | Uncontrolled | 2005-06-24 | See ANLYMETHOD field for oxygenates adjustment details. Samples taken in December, 2004 | 100 | TOG | Canisters containing headspece vapor samples of each gasoline were prepared using the following procedure. Approximately 25 mL Erlenmeyer flask, and the flask mouth was closed with a single hole Number 1 size Neoprene stopper. A 4 cm x 0.64 cm stainless steel tube closed with a rubber sleeve stopper plug was placed into the hole. Flasks were placed in a constant temperature bath maintained at 25 oC. After an equilibration periond of 20-30 minutes, a 100 micro liter aliquote of gasoline headspece vapors was taken from each flask using 250 micro liter syringes with 5 cm long needles. The headspece vapor samples were injected into evacuated 6-L SUMMA canisters that contained 80 micro liter of distilled water. The canisters were filled to about 300 kPa absolute pressure using ultrahigh purity helium. Concentrations of individual compounds present in gasoline headspece vapors were quantified by GC/FID as described in Harley, R.A., McKeen, S.A., Pearson, J., Rodgers, M.O., Lonneman, W.A., 2001. Analysis of motor vehicle emissions during the Nashville/Middle Tennessee Ozone Study. Journal of Geophysical Research 106 (D4), 3559-3567. | TOG | O | TRUE | 2004 | 5 | 4 | 1 | Detroit, Michigan |  | 4.0 | 1.0015 | 350 | 0.22944 | -99 | N/A | GC-FID. Percent abundances are derived from ppbC concentrations based on NIST/SRM propane in air calibration. No adjustment has been made for the reduced FID response of oxygenates (ethyl alcohol, MTBE, and TAME). | 7667-58-5 |  | 99079 | FALSE | FALSE | Cis,trans-1,2,4-trimethylcyclohexane |  | 126.2392 | FALSE | Chuck Lewis, EPA - National Exposure Research Laboratory, RTP, NC
8731 | Diesel Headspace Vapor - Marathon Diesel - not adjusted for oxygenates | E | Uncontrolled | 2005-06-24 | See ANLYMETHOD field for oxygenates adjustment details. Samples taken in December, 2004 | 100 | TOG | Canisters containing headspece vapor samples of each gasoline were prepared using the following procedure. Approximately 25 mL Erlenmeyer flask, and the flask mouth was closed with a single hole Number 1 size Neoprene stopper. A 4 cm x 0.64 cm stainless steel tube closed with a rubber sleeve stopper plug was placed into the hole. Flasks were placed in a constant temperature bath maintained at 25 oC. After an equilibration periond of 20-30 minutes, a 100 micro liter aliquote of gasoline headspece vapors was taken from each flask using 250 micro liter syringes with 5 cm long needles. The headspece vapor samples were injected into evacuated 6-L SUMMA canisters that contained 80 micro liter of distilled water. The canisters were filled to about 300 kPa absolute pressure using ultrahigh purity helium. Concentrations of individual compounds present in gasoline headspece vapors were quantified by GC/FID as described in Harley, R.A., McKeen, S.A., Pearson, J., Rodgers, M.O., Lonneman, W.A., 2001. Analysis of motor vehicle emissions during the Nashville/Middle Tennessee Ozone Study. Journal of Geophysical Research 106 (D4), 3559-3567. | TOG | O | TRUE | 2004 | 5 | 4 | 1 | Detroit, Michigan |  | 4.0 | 1.0015 | 351 | 0.058442 | -99 | N/A | GC-FID. Percent abundances are derived from ppbC concentrations based on NIST/SRM propane in air calibration. No adjustment has been made for the reduced FID response of oxygenates (ethyl alcohol, MTBE, and TAME). | 2207-01-4 |  | 91055 | FALSE | FALSE | Cis-1,2-dimethylcyclohexane |  | 112.2126 | FALSE | Chuck Lewis, EPA - National Exposure Research Laboratory, RTP, NC
8731 | Diesel Headspace Vapor - Marathon Diesel - not adjusted for oxygenates | E | Uncontrolled | 2005-06-24 | See ANLYMETHOD field for oxygenates adjustment details. Samples taken in December, 2004 | 100 | TOG | Canisters containing headspece vapor samples of each gasoline were prepared using the following procedure. Approximately 25 mL Erlenmeyer flask, and the flask mouth was closed with a single hole Number 1 size Neoprene stopper. A 4 cm x 0.64 cm stainless steel tube closed with a rubber sleeve stopper plug was placed into the hole. Flasks were placed in a constant temperature bath maintained at 25 oC. After an equilibration periond of 20-30 minutes, a 100 micro liter aliquote of gasoline headspece vapors was taken from each flask using 250 micro liter syringes with 5 cm long needles. The headspece vapor samples were injected into evacuated 6-L SUMMA canisters that contained 80 micro liter of distilled water. The canisters were filled to about 300 kPa absolute pressure using ultrahigh purity helium. Concentrations of individual compounds present in gasoline headspece vapors were quantified by GC/FID as described in Harley, R.A., McKeen, S.A., Pearson, J., Rodgers, M.O., Lonneman, W.A., 2001. Analysis of motor vehicle emissions during the Nashville/Middle Tennessee Ozone Study. Journal of Geophysical Research 106 (D4), 3559-3567. | TOG | O | TRUE | 2004 | 5 | 4 | 1 | Detroit, Michigan |  | 4.0 | 1.0015 | 353 | 0.21645 | -99 | N/A | GC-FID. Percent abundances are derived from ppbC concentrations based on NIST/SRM propane in air calibration. No adjustment has been made for the reduced FID response of oxygenates (ethyl alcohol, MTBE, and TAME). | 2532-58-3 |  | 91018 | FALSE | FALSE | Cis-1,3-dimethylcyclopentane |  | 98.1861 | FALSE | Chuck Lewis, EPA - National Exposure Research Laboratory, RTP, NC
8731 | Diesel Headspace Vapor - Marathon Diesel - not adjusted for oxygenates | E | Uncontrolled | 2005-06-24 | See ANLYMETHOD field for oxygenates adjustment details. Samples taken in December, 2004 | 100 | TOG | Canisters containing headspece vapor samples of each gasoline were prepared using the following procedure. Approximately 25 mL Erlenmeyer flask, and the flask mouth was closed with a single hole Number 1 size Neoprene stopper. A 4 cm x 0.64 cm stainless steel tube closed with a rubber sleeve stopper plug was placed into the hole. Flasks were placed in a constant temperature bath maintained at 25 oC. After an equilibration periond of 20-30 minutes, a 100 micro liter aliquote of gasoline headspece vapors was taken from each flask using 250 micro liter syringes with 5 cm long needles. The headspece vapor samples were injected into evacuated 6-L SUMMA canisters that contained 80 micro liter of distilled water. The canisters were filled to about 300 kPa absolute pressure using ultrahigh purity helium. Concentrations of individual compounds present in gasoline headspece vapors were quantified by GC/FID as described in Harley, R.A., McKeen, S.A., Pearson, J., Rodgers, M.O., Lonneman, W.A., 2001. Analysis of motor vehicle emissions during the Nashville/Middle Tennessee Ozone Study. Journal of Geophysical Research 106 (D4), 3559-3567. | TOG | O | TRUE | 2004 | 5 | 4 | 1 | Detroit, Michigan |  | 4.0 | 1.0015 | 367 | 0.29004 | -99 | N/A | GC-FID. Percent abundances are derived from ppbC concentrations based on NIST/SRM propane in air calibration. No adjustment has been made for the reduced FID response of oxygenates (ethyl alcohol, MTBE, and TAME). | 590-18-1 |  | 43217 | TRUE | FALSE | Cis-2-butene | C2BUTE | 56.1063 | FALSE | Chuck Lewis, EPA - National Exposure Research Laboratory, RTP, NC
8731 | Diesel Headspace Vapor - Marathon Diesel - not adjusted for oxygenates | E | Uncontrolled | 2005-06-24 | See ANLYMETHOD field for oxygenates adjustment details. Samples taken in December, 2004 | 100 | TOG | Canisters containing headspece vapor samples of each gasoline were prepared using the following procedure. Approximately 25 mL Erlenmeyer flask, and the flask mouth was closed with a single hole Number 1 size Neoprene stopper. A 4 cm x 0.64 cm stainless steel tube closed with a rubber sleeve stopper plug was placed into the hole. Flasks were placed in a constant temperature bath maintained at 25 oC. After an equilibration periond of 20-30 minutes, a 100 micro liter aliquote of gasoline headspece vapors was taken from each flask using 250 micro liter syringes with 5 cm long needles. The headspece vapor samples were injected into evacuated 6-L SUMMA canisters that contained 80 micro liter of distilled water. The canisters were filled to about 300 kPa absolute pressure using ultrahigh purity helium. Concentrations of individual compounds present in gasoline headspece vapors were quantified by GC/FID as described in Harley, R.A., McKeen, S.A., Pearson, J., Rodgers, M.O., Lonneman, W.A., 2001. Analysis of motor vehicle emissions during the Nashville/Middle Tennessee Ozone Study. Journal of Geophysical Research 106 (D4), 3559-3567. | TOG | O | TRUE | 2004 | 5 | 4 | 1 | Detroit, Michigan |  | 4.0 | 1.0015 | 369 | 0.15152 | -99 | N/A | GC-FID. Percent abundances are derived from ppbC concentrations based on NIST/SRM propane in air calibration. No adjustment has been made for the reduced FID response of oxygenates (ethyl alcohol, MTBE, and TAME). | 7688-21-3 |  | 98035 | FALSE | FALSE | Cis-2-hexene |  | 84.1595 | FALSE | Chuck Lewis, EPA - National Exposure Research Laboratory, RTP, NC
8731 | Diesel Headspace Vapor - Marathon Diesel - not adjusted for oxygenates | E | Uncontrolled | 2005-06-24 | See ANLYMETHOD field for oxygenates adjustment details. Samples taken in December, 2004 | 100 | TOG | Canisters containing headspece vapor samples of each gasoline were prepared using the following procedure. Approximately 25 mL Erlenmeyer flask, and the flask mouth was closed with a single hole Number 1 size Neoprene stopper. A 4 cm x 0.64 cm stainless steel tube closed with a rubber sleeve stopper plug was placed into the hole. Flasks were placed in a constant temperature bath maintained at 25 oC. After an equilibration periond of 20-30 minutes, a 100 micro liter aliquote of gasoline headspece vapors was taken from each flask using 250 micro liter syringes with 5 cm long needles. The headspece vapor samples were injected into evacuated 6-L SUMMA canisters that contained 80 micro liter of distilled water. The canisters were filled to about 300 kPa absolute pressure using ultrahigh purity helium. Concentrations of individual compounds present in gasoline headspece vapors were quantified by GC/FID as described in Harley, R.A., McKeen, S.A., Pearson, J., Rodgers, M.O., Lonneman, W.A., 2001. Analysis of motor vehicle emissions during the Nashville/Middle Tennessee Ozone Study. Journal of Geophysical Research 106 (D4), 3559-3567. | TOG | O | TRUE | 2004 | 5 | 4 | 1 | Detroit, Michigan |  | 4.0 | 1.0015 | 371 | 0.15152 | -99 | N/A | GC-FID. Percent abundances are derived from ppbC concentrations based on NIST/SRM propane in air calibration. No adjustment has been made for the reduced FID response of oxygenates (ethyl alcohol, MTBE, and TAME). | 627-20-3 |  | 43227 | TRUE | FALSE | Cis-2-pentene | C2PENE | 70.1329 | FALSE | Chuck Lewis, EPA - National Exposure Research Laboratory, RTP, NC
8731 | Diesel Headspace Vapor - Marathon Diesel - not adjusted for oxygenates | E | Uncontrolled | 2005-06-24 | See ANLYMETHOD field for oxygenates adjustment details. Samples taken in December, 2004 | 100 | TOG | Canisters containing headspece vapor samples of each gasoline were prepared using the following procedure. Approximately 25 mL Erlenmeyer flask, and the flask mouth was closed with a single hole Number 1 size Neoprene stopper. A 4 cm x 0.64 cm stainless steel tube closed with a rubber sleeve stopper plug was placed into the hole. Flasks were placed in a constant temperature bath maintained at 25 oC. After an equilibration periond of 20-30 minutes, a 100 micro liter aliquote of gasoline headspece vapors was taken from each flask using 250 micro liter syringes with 5 cm long needles. The headspece vapor samples were injected into evacuated 6-L SUMMA canisters that contained 80 micro liter of distilled water. The canisters were filled to about 300 kPa absolute pressure using ultrahigh purity helium. Concentrations of individual compounds present in gasoline headspece vapors were quantified by GC/FID as described in Harley, R.A., McKeen, S.A., Pearson, J., Rodgers, M.O., Lonneman, W.A., 2001. Analysis of motor vehicle emissions during the Nashville/Middle Tennessee Ozone Study. Journal of Geophysical Research 106 (D4), 3559-3567. | TOG | O | TRUE | 2004 | 5 | 4 | 1 | Detroit, Michigan |  | 4.0 | 1.0015 | 385 | 0.59307 | -99 | N/A | GC-FID. Percent abundances are derived from ppbC concentrations based on NIST/SRM propane in air calibration. No adjustment has been made for the reduced FID response of oxygenates (ethyl alcohol, MTBE, and TAME). | 110-82-7 |  | 43248 | TRUE | FALSE | Cyclohexane | CYHEXA | 84.1595 | FALSE | Chuck Lewis, EPA - National Exposure Research Laboratory, RTP, NC
8731 | Diesel Headspace Vapor - Marathon Diesel - not adjusted for oxygenates | E | Uncontrolled | 2005-06-24 | See ANLYMETHOD field for oxygenates adjustment details. Samples taken in December, 2004 | 100 | TOG | Canisters containing headspece vapor samples of each gasoline were prepared using the following procedure. Approximately 25 mL Erlenmeyer flask, and the flask mouth was closed with a single hole Number 1 size Neoprene stopper. A 4 cm x 0.64 cm stainless steel tube closed with a rubber sleeve stopper plug was placed into the hole. Flasks were placed in a constant temperature bath maintained at 25 oC. After an equilibration periond of 20-30 minutes, a 100 micro liter aliquote of gasoline headspece vapors was taken from each flask using 250 micro liter syringes with 5 cm long needles. The headspece vapor samples were injected into evacuated 6-L SUMMA canisters that contained 80 micro liter of distilled water. The canisters were filled to about 300 kPa absolute pressure using ultrahigh purity helium. Concentrations of individual compounds present in gasoline headspece vapors were quantified by GC/FID as described in Harley, R.A., McKeen, S.A., Pearson, J., Rodgers, M.O., Lonneman, W.A., 2001. Analysis of motor vehicle emissions during the Nashville/Middle Tennessee Ozone Study. Journal of Geophysical Research 106 (D4), 3559-3567. | TOG | O | TRUE | 2004 | 5 | 4 | 1 | Detroit, Michigan |  | 4.0 | 1.0015 | 391 | 0.073593 | -99 | N/A | GC-FID. Percent abundances are derived from ppbC concentrations based on NIST/SRM propane in air calibration. No adjustment has been made for the reduced FID response of oxygenates (ethyl alcohol, MTBE, and TAME). | 142-29-0 |  | 43292 | FALSE | FALSE | Cyclopentene |  | 68.117 | FALSE | Chuck Lewis, EPA - National Exposure Research Laboratory, RTP, NC
8731 | Diesel Headspace Vapor - Marathon Diesel - not adjusted for oxygenates | E | Uncontrolled | 2005-06-24 | See ANLYMETHOD field for oxygenates adjustment details. Samples taken in December, 2004 | 100 | TOG | Canisters containing headspece vapor samples of each gasoline were prepared using the following procedure. Approximately 25 mL Erlenmeyer flask, and the flask mouth was closed with a single hole Number 1 size Neoprene stopper. A 4 cm x 0.64 cm stainless steel tube closed with a rubber sleeve stopper plug was placed into the hole. Flasks were placed in a constant temperature bath maintained at 25 oC. After an equilibration periond of 20-30 minutes, a 100 micro liter aliquote of gasoline headspece vapors was taken from each flask using 250 micro liter syringes with 5 cm long needles. The headspece vapor samples were injected into evacuated 6-L SUMMA canisters that contained 80 micro liter of distilled water. The canisters were filled to about 300 kPa absolute pressure using ultrahigh purity helium. Concentrations of individual compounds present in gasoline headspece vapors were quantified by GC/FID as described in Harley, R.A., McKeen, S.A., Pearson, J., Rodgers, M.O., Lonneman, W.A., 2001. Analysis of motor vehicle emissions during the Nashville/Middle Tennessee Ozone Study. Journal of Geophysical Research 106 (D4), 3559-3567. | TOG | O | TRUE | 2004 | 5 | 4 | 1 | Detroit, Michigan |  | 4.0 | 1.0015 | 438 | 0.12121 | -99 | N/A | GC-FID. Percent abundances are derived from ppbC concentrations based on NIST/SRM propane in air calibration. No adjustment has been made for the reduced FID response of oxygenates (ethyl alcohol, MTBE, and TAME). | 74-84-0 |  | 43202 | TRUE | FALSE | Ethane | ETHANE | 30.069 | TRUE | Chuck Lewis, EPA - National Exposure Research Laboratory, RTP, NC
8731 | Diesel Headspace Vapor - Marathon Diesel - not adjusted for oxygenates | E | Uncontrolled | 2005-06-24 | See ANLYMETHOD field for oxygenates adjustment details. Samples taken in December, 2004 | 100 | TOG | Canisters containing headspece vapor samples of each gasoline were prepared using the following procedure. Approximately 25 mL Erlenmeyer flask, and the flask mouth was closed with a single hole Number 1 size Neoprene stopper. A 4 cm x 0.64 cm stainless steel tube closed with a rubber sleeve stopper plug was placed into the hole. Flasks were placed in a constant temperature bath maintained at 25 oC. After an equilibration periond of 20-30 minutes, a 100 micro liter aliquote of gasoline headspece vapors was taken from each flask using 250 micro liter syringes with 5 cm long needles. The headspece vapor samples were injected into evacuated 6-L SUMMA canisters that contained 80 micro liter of distilled water. The canisters were filled to about 300 kPa absolute pressure using ultrahigh purity helium. Concentrations of individual compounds present in gasoline headspece vapors were quantified by GC/FID as described in Harley, R.A., McKeen, S.A., Pearson, J., Rodgers, M.O., Lonneman, W.A., 2001. Analysis of motor vehicle emissions during the Nashville/Middle Tennessee Ozone Study. Journal of Geophysical Research 106 (D4), 3559-3567. | TOG | O | TRUE | 2004 | 5 | 4 | 1 | Detroit, Michigan |  | 4.0 | 1.0015 | 449 | 4.29 | -99 | N/A | GC-FID. Percent abundances are derived from ppbC concentrations based on NIST/SRM propane in air calibration. No adjustment has been made for the reduced FID response of oxygenates (ethyl alcohol, MTBE, and TAME). | 100-41-4 |  | 45203 | TRUE | TRUE | Ethylbenzene | ETBZ | 106.165 | FALSE | Chuck Lewis, EPA - National Exposure Research Laboratory, RTP, NC
8731 | Diesel Headspace Vapor - Marathon Diesel - not adjusted for oxygenates | E | Uncontrolled | 2005-06-24 | See ANLYMETHOD field for oxygenates adjustment details. Samples taken in December, 2004 | 100 | TOG | Canisters containing headspece vapor samples of each gasoline were prepared using the following procedure. Approximately 25 mL Erlenmeyer flask, and the flask mouth was closed with a single hole Number 1 size Neoprene stopper. A 4 cm x 0.64 cm stainless steel tube closed with a rubber sleeve stopper plug was placed into the hole. Flasks were placed in a constant temperature bath maintained at 25 oC. After an equilibration periond of 20-30 minutes, a 100 micro liter aliquote of gasoline headspece vapors was taken from each flask using 250 micro liter syringes with 5 cm long needles. The headspece vapor samples were injected into evacuated 6-L SUMMA canisters that contained 80 micro liter of distilled water. The canisters were filled to about 300 kPa absolute pressure using ultrahigh purity helium. Concentrations of individual compounds present in gasoline headspece vapors were quantified by GC/FID as described in Harley, R.A., McKeen, S.A., Pearson, J., Rodgers, M.O., Lonneman, W.A., 2001. Analysis of motor vehicle emissions during the Nashville/Middle Tennessee Ozone Study. Journal of Geophysical Research 106 (D4), 3559-3567. | TOG | O | TRUE | 2004 | 5 | 4 | 1 | Detroit, Michigan |  | 4.0 | 1.0015 | 451 | 0.15368 | -99 | N/A | GC-FID. Percent abundances are derived from ppbC concentrations based on NIST/SRM propane in air calibration. No adjustment has been made for the reduced FID response of oxygenates (ethyl alcohol, MTBE, and TAME). | 1640-89-7 |  | 98057 | FALSE | FALSE | Ethylcyclopentane |  | 98.1861 | FALSE | Chuck Lewis, EPA - National Exposure Research Laboratory, RTP, NC
8731 | Diesel Headspace Vapor - Marathon Diesel - not adjusted for oxygenates | E | Uncontrolled | 2005-06-24 | See ANLYMETHOD field for oxygenates adjustment details. Samples taken in December, 2004 | 100 | TOG | Canisters containing headspece vapor samples of each gasoline were prepared using the following procedure. Approximately 25 mL Erlenmeyer flask, and the flask mouth was closed with a single hole Number 1 size Neoprene stopper. A 4 cm x 0.64 cm stainless steel tube closed with a rubber sleeve stopper plug was placed into the hole. Flasks were placed in a constant temperature bath maintained at 25 oC. After an equilibration periond of 20-30 minutes, a 100 micro liter aliquote of gasoline headspece vapors was taken from each flask using 250 micro liter syringes with 5 cm long needles. The headspece vapor samples were injected into evacuated 6-L SUMMA canisters that contained 80 micro liter of distilled water. The canisters were filled to about 300 kPa absolute pressure using ultrahigh purity helium. Concentrations of individual compounds present in gasoline headspece vapors were quantified by GC/FID as described in Harley, R.A., McKeen, S.A., Pearson, J., Rodgers, M.O., Lonneman, W.A., 2001. Analysis of motor vehicle emissions during the Nashville/Middle Tennessee Ozone Study. Journal of Geophysical Research 106 (D4), 3559-3567. | TOG | O | TRUE | 2004 | 5 | 4 | 1 | Detroit, Michigan |  | 4.0 | 1.0015 | 491 | 3.1732 | -99 | N/A | GC-FID. Percent abundances are derived from ppbC concentrations based on NIST/SRM propane in air calibration. No adjustment has been made for the reduced FID response of oxygenates (ethyl alcohol, MTBE, and TAME). | 75-28-5 |  | 43214 | TRUE | FALSE | Isobutane | I_BUTA | 58.1222 | FALSE | Chuck Lewis, EPA - National Exposure Research Laboratory, RTP, NC
8731 | Diesel Headspace Vapor - Marathon Diesel - not adjusted for oxygenates | E | Uncontrolled | 2005-06-24 | See ANLYMETHOD field for oxygenates adjustment details. Samples taken in December, 2004 | 100 | TOG | Canisters containing headspece vapor samples of each gasoline were prepared using the following procedure. Approximately 25 mL Erlenmeyer flask, and the flask mouth was closed with a single hole Number 1 size Neoprene stopper. A 4 cm x 0.64 cm stainless steel tube closed with a rubber sleeve stopper plug was placed into the hole. Flasks were placed in a constant temperature bath maintained at 25 oC. After an equilibration periond of 20-30 minutes, a 100 micro liter aliquote of gasoline headspece vapors was taken from each flask using 250 micro liter syringes with 5 cm long needles. The headspece vapor samples were injected into evacuated 6-L SUMMA canisters that contained 80 micro liter of distilled water. The canisters were filled to about 300 kPa absolute pressure using ultrahigh purity helium. Concentrations of individual compounds present in gasoline headspece vapors were quantified by GC/FID as described in Harley, R.A., McKeen, S.A., Pearson, J., Rodgers, M.O., Lonneman, W.A., 2001. Analysis of motor vehicle emissions during the Nashville/Middle Tennessee Ozone Study. Journal of Geophysical Research 106 (D4), 3559-3567. | TOG | O | TRUE | 2004 | 5 | 4 | 1 | Detroit, Michigan |  | 4.0 | 1.0015 | 497 | 0.36797 | -99 | N/A | GC-FID. Percent abundances are derived from ppbC concentrations based on NIST/SRM propane in air calibration. No adjustment has been made for the reduced FID response of oxygenates (ethyl alcohol, MTBE, and TAME). | 115-11-7 |  | 43215 | FALSE | FALSE | Isobutylene (isobutene) | LIBUTE | 56.1063 | FALSE | Chuck Lewis, EPA - National Exposure Research Laboratory, RTP, NC
8731 | Diesel Headspace Vapor - Marathon Diesel - not adjusted for oxygenates | E | Uncontrolled | 2005-06-24 | See ANLYMETHOD field for oxygenates adjustment details. Samples taken in December, 2004 | 100 | TOG | Canisters containing headspece vapor samples of each gasoline were prepared using the following procedure. Approximately 25 mL Erlenmeyer flask, and the flask mouth was closed with a single hole Number 1 size Neoprene stopper. A 4 cm x 0.64 cm stainless steel tube closed with a rubber sleeve stopper plug was placed into the hole. Flasks were placed in a constant temperature bath maintained at 25 oC. After an equilibration periond of 20-30 minutes, a 100 micro liter aliquote of gasoline headspece vapors was taken from each flask using 250 micro liter syringes with 5 cm long needles. The headspece vapor samples were injected into evacuated 6-L SUMMA canisters that contained 80 micro liter of distilled water. The canisters were filled to about 300 kPa absolute pressure using ultrahigh purity helium. Concentrations of individual compounds present in gasoline headspece vapors were quantified by GC/FID as described in Harley, R.A., McKeen, S.A., Pearson, J., Rodgers, M.O., Lonneman, W.A., 2001. Analysis of motor vehicle emissions during the Nashville/Middle Tennessee Ozone Study. Journal of Geophysical Research 106 (D4), 3559-3567. | TOG | O | TRUE | 2004 | 5 | 4 | 1 | Detroit, Michigan |  | 4.0 | 1.0015 | 499 | 0 | -99 | N/A | GC-FID. Percent abundances are derived from ppbC concentrations based on NIST/SRM propane in air calibration. No adjustment has been made for the reduced FID response of oxygenates (ethyl alcohol, MTBE, and TAME). |  | E17133786 | 45105 | FALSE | FALSE | Isomers of butylbenzene |  | 134.2182 | FALSE | Chuck Lewis, EPA - National Exposure Research Laboratory, RTP, NC
8731 | Diesel Headspace Vapor - Marathon Diesel - not adjusted for oxygenates | E | Uncontrolled | 2005-06-24 | See ANLYMETHOD field for oxygenates adjustment details. Samples taken in December, 2004 | 100 | TOG | Canisters containing headspece vapor samples of each gasoline were prepared using the following procedure. Approximately 25 mL Erlenmeyer flask, and the flask mouth was closed with a single hole Number 1 size Neoprene stopper. A 4 cm x 0.64 cm stainless steel tube closed with a rubber sleeve stopper plug was placed into the hole. Flasks were placed in a constant temperature bath maintained at 25 oC. After an equilibration periond of 20-30 minutes, a 100 micro liter aliquote of gasoline headspece vapors was taken from each flask using 250 micro liter syringes with 5 cm long needles. The headspece vapor samples were injected into evacuated 6-L SUMMA canisters that contained 80 micro liter of distilled water. The canisters were filled to about 300 kPa absolute pressure using ultrahigh purity helium. Concentrations of individual compounds present in gasoline headspece vapors were quantified by GC/FID as described in Harley, R.A., McKeen, S.A., Pearson, J., Rodgers, M.O., Lonneman, W.A., 2001. Analysis of motor vehicle emissions during the Nashville/Middle Tennessee Ozone Study. Journal of Geophysical Research 106 (D4), 3559-3567. | TOG | O | TRUE | 2004 | 5 | 4 | 1 | Detroit, Michigan |  | 4.0 | 1.0015 | 508 | 4.2294 | -99 | N/A | GC-FID. Percent abundances are derived from ppbC concentrations based on NIST/SRM propane in air calibration. No adjustment has been made for the reduced FID response of oxygenates (ethyl alcohol, MTBE, and TAME). | 78-78-4 |  | 98132 | TRUE | FALSE | Isopentane (2-Methylbutane) | IPENTA | 72.1488 | FALSE | Chuck Lewis, EPA - National Exposure Research Laboratory, RTP, NC
8731 | Diesel Headspace Vapor - Marathon Diesel - not adjusted for oxygenates | E | Uncontrolled | 2005-06-24 | See ANLYMETHOD field for oxygenates adjustment details. Samples taken in December, 2004 | 100 | TOG | Canisters containing headspece vapor samples of each gasoline were prepared using the following procedure. Approximately 25 mL Erlenmeyer flask, and the flask mouth was closed with a single hole Number 1 size Neoprene stopper. A 4 cm x 0.64 cm stainless steel tube closed with a rubber sleeve stopper plug was placed into the hole. Flasks were placed in a constant temperature bath maintained at 25 oC. After an equilibration periond of 20-30 minutes, a 100 micro liter aliquote of gasoline headspece vapors was taken from each flask using 250 micro liter syringes with 5 cm long needles. The headspece vapor samples were injected into evacuated 6-L SUMMA canisters that contained 80 micro liter of distilled water. The canisters were filled to about 300 kPa absolute pressure using ultrahigh purity helium. Concentrations of individual compounds present in gasoline headspece vapors were quantified by GC/FID as described in Harley, R.A., McKeen, S.A., Pearson, J., Rodgers, M.O., Lonneman, W.A., 2001. Analysis of motor vehicle emissions during the Nashville/Middle Tennessee Ozone Study. Journal of Geophysical Research 106 (D4), 3559-3567. | TOG | O | TRUE | 2004 | 5 | 4 | 1 | Detroit, Michigan |  | 4.0 | 1.0015 | 514 | 0.26407 | -99 | N/A | GC-FID. Percent abundances are derived from ppbC concentrations based on NIST/SRM propane in air calibration. No adjustment has been made for the reduced FID response of oxygenates (ethyl alcohol, MTBE, and TAME). | 98-82-8 |  | 98043 | TRUE | TRUE | Isopropylbenzene (cumene) | IPRBZ | 120.1916 | FALSE | Chuck Lewis, EPA - National Exposure Research Laboratory, RTP, NC
8731 | Diesel Headspace Vapor - Marathon Diesel - not adjusted for oxygenates | E | Uncontrolled | 2005-06-24 | See ANLYMETHOD field for oxygenates adjustment details. Samples taken in December, 2004 | 100 | TOG | Canisters containing headspece vapor samples of each gasoline were prepared using the following procedure. Approximately 25 mL Erlenmeyer flask, and the flask mouth was closed with a single hole Number 1 size Neoprene stopper. A 4 cm x 0.64 cm stainless steel tube closed with a rubber sleeve stopper plug was placed into the hole. Flasks were placed in a constant temperature bath maintained at 25 oC. After an equilibration periond of 20-30 minutes, a 100 micro liter aliquote of gasoline headspece vapors was taken from each flask using 250 micro liter syringes with 5 cm long needles. The headspece vapor samples were injected into evacuated 6-L SUMMA canisters that contained 80 micro liter of distilled water. The canisters were filled to about 300 kPa absolute pressure using ultrahigh purity helium. Concentrations of individual compounds present in gasoline headspece vapors were quantified by GC/FID as described in Harley, R.A., McKeen, S.A., Pearson, J., Rodgers, M.O., Lonneman, W.A., 2001. Analysis of motor vehicle emissions during the Nashville/Middle Tennessee Ozone Study. Journal of Geophysical Research 106 (D4), 3559-3567. | TOG | O | TRUE | 2004 | 5 | 4 | 1 | Detroit, Michigan |  | 4.0 | 1.0015 | 522 | 17.7965 | -99 | N/A | GC-FID. Percent abundances are derived from ppbC concentrations based on NIST/SRM propane in air calibration. No adjustment has been made for the reduced FID response of oxygenates (ethyl alcohol, MTBE, and TAME). | 108-38-3; 106-42-3 |  | 99024 | TRUE | TRUE | M & p-xylene | MP_X | 106.165 | FALSE | Chuck Lewis, EPA - National Exposure Research Laboratory, RTP, NC
8731 | Diesel Headspace Vapor - Marathon Diesel - not adjusted for oxygenates | E | Uncontrolled | 2005-06-24 | See ANLYMETHOD field for oxygenates adjustment details. Samples taken in December, 2004 | 100 | TOG | Canisters containing headspece vapor samples of each gasoline were prepared using the following procedure. Approximately 25 mL Erlenmeyer flask, and the flask mouth was closed with a single hole Number 1 size Neoprene stopper. A 4 cm x 0.64 cm stainless steel tube closed with a rubber sleeve stopper plug was placed into the hole. Flasks were placed in a constant temperature bath maintained at 25 oC. After an equilibration periond of 20-30 minutes, a 100 micro liter aliquote of gasoline headspece vapors was taken from each flask using 250 micro liter syringes with 5 cm long needles. The headspece vapor samples were injected into evacuated 6-L SUMMA canisters that contained 80 micro liter of distilled water. The canisters were filled to about 300 kPa absolute pressure using ultrahigh purity helium. Concentrations of individual compounds present in gasoline headspece vapors were quantified by GC/FID as described in Harley, R.A., McKeen, S.A., Pearson, J., Rodgers, M.O., Lonneman, W.A., 2001. Analysis of motor vehicle emissions during the Nashville/Middle Tennessee Ozone Study. Journal of Geophysical Research 106 (D4), 3559-3567. | TOG | O | TRUE | 2004 | 5 | 4 | 1 | Detroit, Michigan |  | 4.0 | 1.0015 | 550 | 1.7403 | -99 | N/A | GC-FID. Percent abundances are derived from ppbC concentrations based on NIST/SRM propane in air calibration. No adjustment has been made for the reduced FID response of oxygenates (ethyl alcohol, MTBE, and TAME). | 108-87-2 |  | 43261 | TRUE | FALSE | Methylcyclohexane | MECYHX | 98.1861 | FALSE | Chuck Lewis, EPA - National Exposure Research Laboratory, RTP, NC
8731 | Diesel Headspace Vapor - Marathon Diesel - not adjusted for oxygenates | E | Uncontrolled | 2005-06-24 | See ANLYMETHOD field for oxygenates adjustment details. Samples taken in December, 2004 | 100 | TOG | Canisters containing headspece vapor samples of each gasoline were prepared using the following procedure. Approximately 25 mL Erlenmeyer flask, and the flask mouth was closed with a single hole Number 1 size Neoprene stopper. A 4 cm x 0.64 cm stainless steel tube closed with a rubber sleeve stopper plug was placed into the hole. Flasks were placed in a constant temperature bath maintained at 25 oC. After an equilibration periond of 20-30 minutes, a 100 micro liter aliquote of gasoline headspece vapors was taken from each flask using 250 micro liter syringes with 5 cm long needles. The headspece vapor samples were injected into evacuated 6-L SUMMA canisters that contained 80 micro liter of distilled water. The canisters were filled to about 300 kPa absolute pressure using ultrahigh purity helium. Concentrations of individual compounds present in gasoline headspece vapors were quantified by GC/FID as described in Harley, R.A., McKeen, S.A., Pearson, J., Rodgers, M.O., Lonneman, W.A., 2001. Analysis of motor vehicle emissions during the Nashville/Middle Tennessee Ozone Study. Journal of Geophysical Research 106 (D4), 3559-3567. | TOG | O | TRUE | 2004 | 5 | 4 | 1 | Detroit, Michigan |  | 4.0 | 1.0015 | 551 | 0.5974 | -99 | N/A | GC-FID. Percent abundances are derived from ppbC concentrations based on NIST/SRM propane in air calibration. No adjustment has been made for the reduced FID response of oxygenates (ethyl alcohol, MTBE, and TAME). | 96-37-7 |  | 43262 | TRUE | FALSE | Methylcyclopentane | MCYPNA | 84.1595 | FALSE | Chuck Lewis, EPA - National Exposure Research Laboratory, RTP, NC
8731 | Diesel Headspace Vapor - Marathon Diesel - not adjusted for oxygenates | E | Uncontrolled | 2005-06-24 | See ANLYMETHOD field for oxygenates adjustment details. Samples taken in December, 2004 | 100 | TOG | Canisters containing headspece vapor samples of each gasoline were prepared using the following procedure. Approximately 25 mL Erlenmeyer flask, and the flask mouth was closed with a single hole Number 1 size Neoprene stopper. A 4 cm x 0.64 cm stainless steel tube closed with a rubber sleeve stopper plug was placed into the hole. Flasks were placed in a constant temperature bath maintained at 25 oC. After an equilibration periond of 20-30 minutes, a 100 micro liter aliquote of gasoline headspece vapors was taken from each flask using 250 micro liter syringes with 5 cm long needles. The headspece vapor samples were injected into evacuated 6-L SUMMA canisters that contained 80 micro liter of distilled water. The canisters were filled to about 300 kPa absolute pressure using ultrahigh purity helium. Concentrations of individual compounds present in gasoline headspece vapors were quantified by GC/FID as described in Harley, R.A., McKeen, S.A., Pearson, J., Rodgers, M.O., Lonneman, W.A., 2001. Analysis of motor vehicle emissions during the Nashville/Middle Tennessee Ozone Study. Journal of Geophysical Research 106 (D4), 3559-3567. | TOG | O | TRUE | 2004 | 5 | 4 | 1 | Detroit, Michigan |  | 4.0 | 1.0015 | 592 | 11.4286 | -99 | N/A | GC-FID. Percent abundances are derived from ppbC concentrations based on NIST/SRM propane in air calibration. No adjustment has been made for the reduced FID response of oxygenates (ethyl alcohol, MTBE, and TAME). | 106-97-8 |  | 43212 | TRUE | FALSE | N-butane | N_BUTA | 58.1222 | FALSE | Chuck Lewis, EPA - National Exposure Research Laboratory, RTP, NC
8731 | Diesel Headspace Vapor - Marathon Diesel - not adjusted for oxygenates | E | Uncontrolled | 2005-06-24 | See ANLYMETHOD field for oxygenates adjustment details. Samples taken in December, 2004 | 100 | TOG | Canisters containing headspece vapor samples of each gasoline were prepared using the following procedure. Approximately 25 mL Erlenmeyer flask, and the flask mouth was closed with a single hole Number 1 size Neoprene stopper. A 4 cm x 0.64 cm stainless steel tube closed with a rubber sleeve stopper plug was placed into the hole. Flasks were placed in a constant temperature bath maintained at 25 oC. After an equilibration periond of 20-30 minutes, a 100 micro liter aliquote of gasoline headspece vapors was taken from each flask using 250 micro liter syringes with 5 cm long needles. The headspece vapor samples were injected into evacuated 6-L SUMMA canisters that contained 80 micro liter of distilled water. The canisters were filled to about 300 kPa absolute pressure using ultrahigh purity helium. Concentrations of individual compounds present in gasoline headspece vapors were quantified by GC/FID as described in Harley, R.A., McKeen, S.A., Pearson, J., Rodgers, M.O., Lonneman, W.A., 2001. Analysis of motor vehicle emissions during the Nashville/Middle Tennessee Ozone Study. Journal of Geophysical Research 106 (D4), 3559-3567. | TOG | O | TRUE | 2004 | 5 | 4 | 1 | Detroit, Michigan |  | 4.0 | 1.0015 | 596 | 0.11472 | -99 | N/A | GC-FID. Percent abundances are derived from ppbC concentrations based on NIST/SRM propane in air calibration. No adjustment has been made for the reduced FID response of oxygenates (ethyl alcohol, MTBE, and TAME). | 104-51-8 |  | 91098 | FALSE | FALSE | N-butylbenzene | N_BUBZ | 134.2182 | FALSE | Chuck Lewis, EPA - National Exposure Research Laboratory, RTP, NC
8731 | Diesel Headspace Vapor - Marathon Diesel - not adjusted for oxygenates | E | Uncontrolled | 2005-06-24 | See ANLYMETHOD field for oxygenates adjustment details. Samples taken in December, 2004 | 100 | TOG | Canisters containing headspece vapor samples of each gasoline were prepared using the following procedure. Approximately 25 mL Erlenmeyer flask, and the flask mouth was closed with a single hole Number 1 size Neoprene stopper. A 4 cm x 0.64 cm stainless steel tube closed with a rubber sleeve stopper plug was placed into the hole. Flasks were placed in a constant temperature bath maintained at 25 oC. After an equilibration periond of 20-30 minutes, a 100 micro liter aliquote of gasoline headspece vapors was taken from each flask using 250 micro liter syringes with 5 cm long needles. The headspece vapor samples were injected into evacuated 6-L SUMMA canisters that contained 80 micro liter of distilled water. The canisters were filled to about 300 kPa absolute pressure using ultrahigh purity helium. Concentrations of individual compounds present in gasoline headspece vapors were quantified by GC/FID as described in Harley, R.A., McKeen, S.A., Pearson, J., Rodgers, M.O., Lonneman, W.A., 2001. Analysis of motor vehicle emissions during the Nashville/Middle Tennessee Ozone Study. Journal of Geophysical Research 106 (D4), 3559-3567. | TOG | O | TRUE | 2004 | 5 | 4 | 1 | Detroit, Michigan |  | 4.0 | 1.0015 | 598 | 0.61472 | -99 | N/A | GC-FID. Percent abundances are derived from ppbC concentrations based on NIST/SRM propane in air calibration. No adjustment has been made for the reduced FID response of oxygenates (ethyl alcohol, MTBE, and TAME). | 124-18-5 |  | 43238 | TRUE | FALSE | N-decane | N_DEC | 142.2817 | FALSE | Chuck Lewis, EPA - National Exposure Research Laboratory, RTP, NC
8731 | Diesel Headspace Vapor - Marathon Diesel - not adjusted for oxygenates | E | Uncontrolled | 2005-06-24 | See ANLYMETHOD field for oxygenates adjustment details. Samples taken in December, 2004 | 100 | TOG | Canisters containing headspece vapor samples of each gasoline were prepared using the following procedure. Approximately 25 mL Erlenmeyer flask, and the flask mouth was closed with a single hole Number 1 size Neoprene stopper. A 4 cm x 0.64 cm stainless steel tube closed with a rubber sleeve stopper plug was placed into the hole. Flasks were placed in a constant temperature bath maintained at 25 oC. After an equilibration periond of 20-30 minutes, a 100 micro liter aliquote of gasoline headspece vapors was taken from each flask using 250 micro liter syringes with 5 cm long needles. The headspece vapor samples were injected into evacuated 6-L SUMMA canisters that contained 80 micro liter of distilled water. The canisters were filled to about 300 kPa absolute pressure using ultrahigh purity helium. Concentrations of individual compounds present in gasoline headspece vapors were quantified by GC/FID as described in Harley, R.A., McKeen, S.A., Pearson, J., Rodgers, M.O., Lonneman, W.A., 2001. Analysis of motor vehicle emissions during the Nashville/Middle Tennessee Ozone Study. Journal of Geophysical Research 106 (D4), 3559-3567. | TOG | O | TRUE | 2004 | 5 | 4 | 1 | Detroit, Michigan |  | 4.0 | 1.0015 | 599 | 0.18182 | -99 | N/A | GC-FID. Percent abundances are derived from ppbC concentrations based on NIST/SRM propane in air calibration. No adjustment has been made for the reduced FID response of oxygenates (ethyl alcohol, MTBE, and TAME). | 112-40-3 |  | 43255 | FALSE | FALSE | N-dodecane | N_DODE | 170.3348 | FALSE | Chuck Lewis, EPA - National Exposure Research Laboratory, RTP, NC
8731 | Diesel Headspace Vapor - Marathon Diesel - not adjusted for oxygenates | E | Uncontrolled | 2005-06-24 | See ANLYMETHOD field for oxygenates adjustment details. Samples taken in December, 2004 | 100 | TOG | Canisters containing headspece vapor samples of each gasoline were prepared using the following procedure. Approximately 25 mL Erlenmeyer flask, and the flask mouth was closed with a single hole Number 1 size Neoprene stopper. A 4 cm x 0.64 cm stainless steel tube closed with a rubber sleeve stopper plug was placed into the hole. Flasks were placed in a constant temperature bath maintained at 25 oC. After an equilibration periond of 20-30 minutes, a 100 micro liter aliquote of gasoline headspece vapors was taken from each flask using 250 micro liter syringes with 5 cm long needles. The headspece vapor samples were injected into evacuated 6-L SUMMA canisters that contained 80 micro liter of distilled water. The canisters were filled to about 300 kPa absolute pressure using ultrahigh purity helium. Concentrations of individual compounds present in gasoline headspece vapors were quantified by GC/FID as described in Harley, R.A., McKeen, S.A., Pearson, J., Rodgers, M.O., Lonneman, W.A., 2001. Analysis of motor vehicle emissions during the Nashville/Middle Tennessee Ozone Study. Journal of Geophysical Research 106 (D4), 3559-3567. | TOG | O | TRUE | 2004 | 5 | 4 | 1 | Detroit, Michigan |  | 4.0 | 1.0015 | 600 | 0.94372 | -99 | N/A | GC-FID. Percent abundances are derived from ppbC concentrations based on NIST/SRM propane in air calibration. No adjustment has been made for the reduced FID response of oxygenates (ethyl alcohol, MTBE, and TAME). | 142-82-5 |  | 43232 | TRUE | FALSE | N-heptane | N_HEPT | 100.2019 | FALSE | Chuck Lewis, EPA - National Exposure Research Laboratory, RTP, NC
8731 | Diesel Headspace Vapor - Marathon Diesel - not adjusted for oxygenates | E | Uncontrolled | 2005-06-24 | See ANLYMETHOD field for oxygenates adjustment details. Samples taken in December, 2004 | 100 | TOG | Canisters containing headspece vapor samples of each gasoline were prepared using the following procedure. Approximately 25 mL Erlenmeyer flask, and the flask mouth was closed with a single hole Number 1 size Neoprene stopper. A 4 cm x 0.64 cm stainless steel tube closed with a rubber sleeve stopper plug was placed into the hole. Flasks were placed in a constant temperature bath maintained at 25 oC. After an equilibration periond of 20-30 minutes, a 100 micro liter aliquote of gasoline headspece vapors was taken from each flask using 250 micro liter syringes with 5 cm long needles. The headspece vapor samples were injected into evacuated 6-L SUMMA canisters that contained 80 micro liter of distilled water. The canisters were filled to about 300 kPa absolute pressure using ultrahigh purity helium. Concentrations of individual compounds present in gasoline headspece vapors were quantified by GC/FID as described in Harley, R.A., McKeen, S.A., Pearson, J., Rodgers, M.O., Lonneman, W.A., 2001. Analysis of motor vehicle emissions during the Nashville/Middle Tennessee Ozone Study. Journal of Geophysical Research 106 (D4), 3559-3567. | TOG | O | TRUE | 2004 | 5 | 4 | 1 | Detroit, Michigan |  | 4.0 | 1.0015 | 601 | 0.83117 | -99 | N/A | GC-FID. Percent abundances are derived from ppbC concentrations based on NIST/SRM propane in air calibration. No adjustment has been made for the reduced FID response of oxygenates (ethyl alcohol, MTBE, and TAME). | 110-54-3 |  | 43231 | TRUE | TRUE | N-hexane | N_HEX | 86.1754 | FALSE | Chuck Lewis, EPA - National Exposure Research Laboratory, RTP, NC
8731 | Diesel Headspace Vapor - Marathon Diesel - not adjusted for oxygenates | E | Uncontrolled | 2005-06-24 | See ANLYMETHOD field for oxygenates adjustment details. Samples taken in December, 2004 | 100 | TOG | Canisters containing headspece vapor samples of each gasoline were prepared using the following procedure. Approximately 25 mL Erlenmeyer flask, and the flask mouth was closed with a single hole Number 1 size Neoprene stopper. A 4 cm x 0.64 cm stainless steel tube closed with a rubber sleeve stopper plug was placed into the hole. Flasks were placed in a constant temperature bath maintained at 25 oC. After an equilibration periond of 20-30 minutes, a 100 micro liter aliquote of gasoline headspece vapors was taken from each flask using 250 micro liter syringes with 5 cm long needles. The headspece vapor samples were injected into evacuated 6-L SUMMA canisters that contained 80 micro liter of distilled water. The canisters were filled to about 300 kPa absolute pressure using ultrahigh purity helium. Concentrations of individual compounds present in gasoline headspece vapors were quantified by GC/FID as described in Harley, R.A., McKeen, S.A., Pearson, J., Rodgers, M.O., Lonneman, W.A., 2001. Analysis of motor vehicle emissions during the Nashville/Middle Tennessee Ozone Study. Journal of Geophysical Research 106 (D4), 3559-3567. | TOG | O | TRUE | 2004 | 5 | 4 | 1 | Detroit, Michigan |  | 4.0 | 1.0015 | 603 | 0.671 | -99 | N/A | GC-FID. Percent abundances are derived from ppbC concentrations based on NIST/SRM propane in air calibration. No adjustment has been made for the reduced FID response of oxygenates (ethyl alcohol, MTBE, and TAME). | 111-84-2 |  | 43235 | TRUE | FALSE | N-nonane | N_NON | 128.2551 | FALSE | Chuck Lewis, EPA - National Exposure Research Laboratory, RTP, NC
8731 | Diesel Headspace Vapor - Marathon Diesel - not adjusted for oxygenates | E | Uncontrolled | 2005-06-24 | See ANLYMETHOD field for oxygenates adjustment details. Samples taken in December, 2004 | 100 | TOG | Canisters containing headspece vapor samples of each gasoline were prepared using the following procedure. Approximately 25 mL Erlenmeyer flask, and the flask mouth was closed with a single hole Number 1 size Neoprene stopper. A 4 cm x 0.64 cm stainless steel tube closed with a rubber sleeve stopper plug was placed into the hole. Flasks were placed in a constant temperature bath maintained at 25 oC. After an equilibration periond of 20-30 minutes, a 100 micro liter aliquote of gasoline headspece vapors was taken from each flask using 250 micro liter syringes with 5 cm long needles. The headspece vapor samples were injected into evacuated 6-L SUMMA canisters that contained 80 micro liter of distilled water. The canisters were filled to about 300 kPa absolute pressure using ultrahigh purity helium. Concentrations of individual compounds present in gasoline headspece vapors were quantified by GC/FID as described in Harley, R.A., McKeen, S.A., Pearson, J., Rodgers, M.O., Lonneman, W.A., 2001. Analysis of motor vehicle emissions during the Nashville/Middle Tennessee Ozone Study. Journal of Geophysical Research 106 (D4), 3559-3567. | TOG | O | TRUE | 2004 | 5 | 4 | 1 | Detroit, Michigan |  | 4.0 | 1.0015 | 604 | 1.3636 | -99 | N/A | GC-FID. Percent abundances are derived from ppbC concentrations based on NIST/SRM propane in air calibration. No adjustment has been made for the reduced FID response of oxygenates (ethyl alcohol, MTBE, and TAME). | 111-65-9 |  | 43233 | TRUE | FALSE | N-octane | N_OCT | 114.2285 | FALSE | Chuck Lewis, EPA - National Exposure Research Laboratory, RTP, NC
8731 | Diesel Headspace Vapor - Marathon Diesel - not adjusted for oxygenates | E | Uncontrolled | 2005-06-24 | See ANLYMETHOD field for oxygenates adjustment details. Samples taken in December, 2004 | 100 | TOG | Canisters containing headspece vapor samples of each gasoline were prepared using the following procedure. Approximately 25 mL Erlenmeyer flask, and the flask mouth was closed with a single hole Number 1 size Neoprene stopper. A 4 cm x 0.64 cm stainless steel tube closed with a rubber sleeve stopper plug was placed into the hole. Flasks were placed in a constant temperature bath maintained at 25 oC. After an equilibration periond of 20-30 minutes, a 100 micro liter aliquote of gasoline headspece vapors was taken from each flask using 250 micro liter syringes with 5 cm long needles. The headspece vapor samples were injected into evacuated 6-L SUMMA canisters that contained 80 micro liter of distilled water. The canisters were filled to about 300 kPa absolute pressure using ultrahigh purity helium. Concentrations of individual compounds present in gasoline headspece vapors were quantified by GC/FID as described in Harley, R.A., McKeen, S.A., Pearson, J., Rodgers, M.O., Lonneman, W.A., 2001. Analysis of motor vehicle emissions during the Nashville/Middle Tennessee Ozone Study. Journal of Geophysical Research 106 (D4), 3559-3567. | TOG | O | TRUE | 2004 | 5 | 4 | 1 | Detroit, Michigan |  | 4.0 | 1.0015 | 605 | 1.8052 | -99 | N/A | GC-FID. Percent abundances are derived from ppbC concentrations based on NIST/SRM propane in air calibration. No adjustment has been made for the reduced FID response of oxygenates (ethyl alcohol, MTBE, and TAME). | 109-66-0 |  | 43220 | TRUE | FALSE | N-pentane | N_PENT | 72.1488 | FALSE | Chuck Lewis, EPA - National Exposure Research Laboratory, RTP, NC
8731 | Diesel Headspace Vapor - Marathon Diesel - not adjusted for oxygenates | E | Uncontrolled | 2005-06-24 | See ANLYMETHOD field for oxygenates adjustment details. Samples taken in December, 2004 | 100 | TOG | Canisters containing headspece vapor samples of each gasoline were prepared using the following procedure. Approximately 25 mL Erlenmeyer flask, and the flask mouth was closed with a single hole Number 1 size Neoprene stopper. A 4 cm x 0.64 cm stainless steel tube closed with a rubber sleeve stopper plug was placed into the hole. Flasks were placed in a constant temperature bath maintained at 25 oC. After an equilibration periond of 20-30 minutes, a 100 micro liter aliquote of gasoline headspece vapors was taken from each flask using 250 micro liter syringes with 5 cm long needles. The headspece vapor samples were injected into evacuated 6-L SUMMA canisters that contained 80 micro liter of distilled water. The canisters were filled to about 300 kPa absolute pressure using ultrahigh purity helium. Concentrations of individual compounds present in gasoline headspece vapors were quantified by GC/FID as described in Harley, R.A., McKeen, S.A., Pearson, J., Rodgers, M.O., Lonneman, W.A., 2001. Analysis of motor vehicle emissions during the Nashville/Middle Tennessee Ozone Study. Journal of Geophysical Research 106 (D4), 3559-3567. | TOG | O | TRUE | 2004 | 5 | 4 | 1 | Detroit, Michigan |  | 4.0 | 1.0015 | 608 | 0.18182 | -99 | N/A | GC-FID. Percent abundances are derived from ppbC concentrations based on NIST/SRM propane in air calibration. No adjustment has been made for the reduced FID response of oxygenates (ethyl alcohol, MTBE, and TAME). | 103-65-1 |  | 45209 | TRUE | FALSE | N-propylbenzene | N_PRBZ | 120.1916 | FALSE | Chuck Lewis, EPA - National Exposure Research Laboratory, RTP, NC
8731 | Diesel Headspace Vapor - Marathon Diesel - not adjusted for oxygenates | E | Uncontrolled | 2005-06-24 | See ANLYMETHOD field for oxygenates adjustment details. Samples taken in December, 2004 | 100 | TOG | Canisters containing headspece vapor samples of each gasoline were prepared using the following procedure. Approximately 25 mL Erlenmeyer flask, and the flask mouth was closed with a single hole Number 1 size Neoprene stopper. A 4 cm x 0.64 cm stainless steel tube closed with a rubber sleeve stopper plug was placed into the hole. Flasks were placed in a constant temperature bath maintained at 25 oC. After an equilibration periond of 20-30 minutes, a 100 micro liter aliquote of gasoline headspece vapors was taken from each flask using 250 micro liter syringes with 5 cm long needles. The headspece vapor samples were injected into evacuated 6-L SUMMA canisters that contained 80 micro liter of distilled water. The canisters were filled to about 300 kPa absolute pressure using ultrahigh purity helium. Concentrations of individual compounds present in gasoline headspece vapors were quantified by GC/FID as described in Harley, R.A., McKeen, S.A., Pearson, J., Rodgers, M.O., Lonneman, W.A., 2001. Analysis of motor vehicle emissions during the Nashville/Middle Tennessee Ozone Study. Journal of Geophysical Research 106 (D4), 3559-3567. | TOG | O | TRUE | 2004 | 5 | 4 | 1 | Detroit, Michigan |  | 4.0 | 1.0015 | 610 | 0.38961 | -99 | N/A | GC-FID. Percent abundances are derived from ppbC concentrations based on NIST/SRM propane in air calibration. No adjustment has been made for the reduced FID response of oxygenates (ethyl alcohol, MTBE, and TAME). | 1120-21-4 |  | 43241 | TRUE | FALSE | N-undecane | N_UNDE | 156.3083 | FALSE | Chuck Lewis, EPA - National Exposure Research Laboratory, RTP, NC
8731 | Diesel Headspace Vapor - Marathon Diesel - not adjusted for oxygenates | E | Uncontrolled | 2005-06-24 | See ANLYMETHOD field for oxygenates adjustment details. Samples taken in December, 2004 | 100 | TOG | Canisters containing headspece vapor samples of each gasoline were prepared using the following procedure. Approximately 25 mL Erlenmeyer flask, and the flask mouth was closed with a single hole Number 1 size Neoprene stopper. A 4 cm x 0.64 cm stainless steel tube closed with a rubber sleeve stopper plug was placed into the hole. Flasks were placed in a constant temperature bath maintained at 25 oC. After an equilibration periond of 20-30 minutes, a 100 micro liter aliquote of gasoline headspece vapors was taken from each flask using 250 micro liter syringes with 5 cm long needles. The headspece vapor samples were injected into evacuated 6-L SUMMA canisters that contained 80 micro liter of distilled water. The canisters were filled to about 300 kPa absolute pressure using ultrahigh purity helium. Concentrations of individual compounds present in gasoline headspece vapors were quantified by GC/FID as described in Harley, R.A., McKeen, S.A., Pearson, J., Rodgers, M.O., Lonneman, W.A., 2001. Analysis of motor vehicle emissions during the Nashville/Middle Tennessee Ozone Study. Journal of Geophysical Research 106 (D4), 3559-3567. | TOG | O | TRUE | 2004 | 5 | 4 | 1 | Detroit, Michigan |  | 4.0 | 1.0015 | 611 | 0.2684 | -99 | N/A | GC-FID. Percent abundances are derived from ppbC concentrations based on NIST/SRM propane in air calibration. No adjustment has been made for the reduced FID response of oxygenates (ethyl alcohol, MTBE, and TAME). | 91-20-3 |  | 98046 | FALSE | TRUE | Naphthalene | NAPHTH | 128.1705 | FALSE | Chuck Lewis, EPA - National Exposure Research Laboratory, RTP, NC
8731 | Diesel Headspace Vapor - Marathon Diesel - not adjusted for oxygenates | E | Uncontrolled | 2005-06-24 | See ANLYMETHOD field for oxygenates adjustment details. Samples taken in December, 2004 | 100 | TOG | Canisters containing headspece vapor samples of each gasoline were prepared using the following procedure. Approximately 25 mL Erlenmeyer flask, and the flask mouth was closed with a single hole Number 1 size Neoprene stopper. A 4 cm x 0.64 cm stainless steel tube closed with a rubber sleeve stopper plug was placed into the hole. Flasks were placed in a constant temperature bath maintained at 25 oC. After an equilibration periond of 20-30 minutes, a 100 micro liter aliquote of gasoline headspece vapors was taken from each flask using 250 micro liter syringes with 5 cm long needles. The headspece vapor samples were injected into evacuated 6-L SUMMA canisters that contained 80 micro liter of distilled water. The canisters were filled to about 300 kPa absolute pressure using ultrahigh purity helium. Concentrations of individual compounds present in gasoline headspece vapors were quantified by GC/FID as described in Harley, R.A., McKeen, S.A., Pearson, J., Rodgers, M.O., Lonneman, W.A., 2001. Analysis of motor vehicle emissions during the Nashville/Middle Tennessee Ozone Study. Journal of Geophysical Research 106 (D4), 3559-3567. | TOG | O | TRUE | 2004 | 5 | 4 | 1 | Detroit, Michigan |  | 4.0 | 1.0015 | 620 | 3.9913 | -99 | N/A | GC-FID. Percent abundances are derived from ppbC concentrations based on NIST/SRM propane in air calibration. No adjustment has been made for the reduced FID response of oxygenates (ethyl alcohol, MTBE, and TAME). | 95-47-6 |  | 45204 | TRUE | TRUE | O-xylene | O_XYL | 106.165 | FALSE | Chuck Lewis, EPA - National Exposure Research Laboratory, RTP, NC
8731 | Diesel Headspace Vapor - Marathon Diesel - not adjusted for oxygenates | E | Uncontrolled | 2005-06-24 | See ANLYMETHOD field for oxygenates adjustment details. Samples taken in December, 2004 | 100 | TOG | Canisters containing headspece vapor samples of each gasoline were prepared using the following procedure. Approximately 25 mL Erlenmeyer flask, and the flask mouth was closed with a single hole Number 1 size Neoprene stopper. A 4 cm x 0.64 cm stainless steel tube closed with a rubber sleeve stopper plug was placed into the hole. Flasks were placed in a constant temperature bath maintained at 25 oC. After an equilibration periond of 20-30 minutes, a 100 micro liter aliquote of gasoline headspece vapors was taken from each flask using 250 micro liter syringes with 5 cm long needles. The headspece vapor samples were injected into evacuated 6-L SUMMA canisters that contained 80 micro liter of distilled water. The canisters were filled to about 300 kPa absolute pressure using ultrahigh purity helium. Concentrations of individual compounds present in gasoline headspece vapors were quantified by GC/FID as described in Harley, R.A., McKeen, S.A., Pearson, J., Rodgers, M.O., Lonneman, W.A., 2001. Analysis of motor vehicle emissions during the Nashville/Middle Tennessee Ozone Study. Journal of Geophysical Research 106 (D4), 3559-3567. | TOG | O | TRUE | 2004 | 5 | 4 | 1 | Detroit, Michigan |  | 4.0 | 1.0015 | 671 | 0.42857 | -99 | N/A | GC-FID. Percent abundances are derived from ppbC concentrations based on NIST/SRM propane in air calibration. No adjustment has been made for the reduced FID response of oxygenates (ethyl alcohol, MTBE, and TAME). | 74-98-6 |  | 43204 | TRUE | FALSE | Propane | N_PROP | 44.0956 | FALSE | Chuck Lewis, EPA - National Exposure Research Laboratory, RTP, NC
8731 | Diesel Headspace Vapor - Marathon Diesel - not adjusted for oxygenates | E | Uncontrolled | 2005-06-24 | See ANLYMETHOD field for oxygenates adjustment details. Samples taken in December, 2004 | 100 | TOG | Canisters containing headspece vapor samples of each gasoline were prepared using the following procedure. Approximately 25 mL Erlenmeyer flask, and the flask mouth was closed with a single hole Number 1 size Neoprene stopper. A 4 cm x 0.64 cm stainless steel tube closed with a rubber sleeve stopper plug was placed into the hole. Flasks were placed in a constant temperature bath maintained at 25 oC. After an equilibration periond of 20-30 minutes, a 100 micro liter aliquote of gasoline headspece vapors was taken from each flask using 250 micro liter syringes with 5 cm long needles. The headspece vapor samples were injected into evacuated 6-L SUMMA canisters that contained 80 micro liter of distilled water. The canisters were filled to about 300 kPa absolute pressure using ultrahigh purity helium. Concentrations of individual compounds present in gasoline headspece vapors were quantified by GC/FID as described in Harley, R.A., McKeen, S.A., Pearson, J., Rodgers, M.O., Lonneman, W.A., 2001. Analysis of motor vehicle emissions during the Nashville/Middle Tennessee Ozone Study. Journal of Geophysical Research 106 (D4), 3559-3567. | TOG | O | TRUE | 2004 | 5 | 4 | 1 | Detroit, Michigan |  | 4.0 | 1.0015 | 677 | 0.058442 | -99 | N/A | GC-FID. Percent abundances are derived from ppbC concentrations based on NIST/SRM propane in air calibration. No adjustment has been made for the reduced FID response of oxygenates (ethyl alcohol, MTBE, and TAME). | 2040-96-2 |  | 90116 | FALSE | FALSE | Propylcyclopentane |  | 112.2126 | FALSE | Chuck Lewis, EPA - National Exposure Research Laboratory, RTP, NC
8731 | Diesel Headspace Vapor - Marathon Diesel - not adjusted for oxygenates | E | Uncontrolled | 2005-06-24 | See ANLYMETHOD field for oxygenates adjustment details. Samples taken in December, 2004 | 100 | TOG | Canisters containing headspece vapor samples of each gasoline were prepared using the following procedure. Approximately 25 mL Erlenmeyer flask, and the flask mouth was closed with a single hole Number 1 size Neoprene stopper. A 4 cm x 0.64 cm stainless steel tube closed with a rubber sleeve stopper plug was placed into the hole. Flasks were placed in a constant temperature bath maintained at 25 oC. After an equilibration periond of 20-30 minutes, a 100 micro liter aliquote of gasoline headspece vapors was taken from each flask using 250 micro liter syringes with 5 cm long needles. The headspece vapor samples were injected into evacuated 6-L SUMMA canisters that contained 80 micro liter of distilled water. The canisters were filled to about 300 kPa absolute pressure using ultrahigh purity helium. Concentrations of individual compounds present in gasoline headspece vapors were quantified by GC/FID as described in Harley, R.A., McKeen, S.A., Pearson, J., Rodgers, M.O., Lonneman, W.A., 2001. Analysis of motor vehicle emissions during the Nashville/Middle Tennessee Ozone Study. Journal of Geophysical Research 106 (D4), 3559-3567. | TOG | O | TRUE | 2004 | 5 | 4 | 1 | Detroit, Michigan |  | 4.0 | 1.0015 | 678 | 0.35498 | -99 | N/A | GC-FID. Percent abundances are derived from ppbC concentrations based on NIST/SRM propane in air calibration. No adjustment has been made for the reduced FID response of oxygenates (ethyl alcohol, MTBE, and TAME). | 115-07-1 |  | 43205 | TRUE | FALSE | Propylene | PROPE | 42.0797 | FALSE | Chuck Lewis, EPA - National Exposure Research Laboratory, RTP, NC
8731 | Diesel Headspace Vapor - Marathon Diesel - not adjusted for oxygenates | E | Uncontrolled | 2005-06-24 | See ANLYMETHOD field for oxygenates adjustment details. Samples taken in December, 2004 | 100 | TOG | Canisters containing headspece vapor samples of each gasoline were prepared using the following procedure. Approximately 25 mL Erlenmeyer flask, and the flask mouth was closed with a single hole Number 1 size Neoprene stopper. A 4 cm x 0.64 cm stainless steel tube closed with a rubber sleeve stopper plug was placed into the hole. Flasks were placed in a constant temperature bath maintained at 25 oC. After an equilibration periond of 20-30 minutes, a 100 micro liter aliquote of gasoline headspece vapors was taken from each flask using 250 micro liter syringes with 5 cm long needles. The headspece vapor samples were injected into evacuated 6-L SUMMA canisters that contained 80 micro liter of distilled water. The canisters were filled to about 300 kPa absolute pressure using ultrahigh purity helium. Concentrations of individual compounds present in gasoline headspece vapors were quantified by GC/FID as described in Harley, R.A., McKeen, S.A., Pearson, J., Rodgers, M.O., Lonneman, W.A., 2001. Analysis of motor vehicle emissions during the Nashville/Middle Tennessee Ozone Study. Journal of Geophysical Research 106 (D4), 3559-3567. | TOG | O | TRUE | 2004 | 5 | 4 | 1 | Detroit, Michigan |  | 4.0 | 1.0015 | 717 | 2.039 | -99 | N/A | GC-FID. Percent abundances are derived from ppbC concentrations based on NIST/SRM propane in air calibration. No adjustment has been made for the reduced FID response of oxygenates (ethyl alcohol, MTBE, and TAME). | 108-88-3 |  | 45202 | TRUE | TRUE | Toluene | TOLUE | 92.1384 | FALSE | Chuck Lewis, EPA - National Exposure Research Laboratory, RTP, NC
8731 | Diesel Headspace Vapor - Marathon Diesel - not adjusted for oxygenates | E | Uncontrolled | 2005-06-24 | See ANLYMETHOD field for oxygenates adjustment details. Samples taken in December, 2004 | 100 | TOG | Canisters containing headspece vapor samples of each gasoline were prepared using the following procedure. Approximately 25 mL Erlenmeyer flask, and the flask mouth was closed with a single hole Number 1 size Neoprene stopper. A 4 cm x 0.64 cm stainless steel tube closed with a rubber sleeve stopper plug was placed into the hole. Flasks were placed in a constant temperature bath maintained at 25 oC. After an equilibration periond of 20-30 minutes, a 100 micro liter aliquote of gasoline headspece vapors was taken from each flask using 250 micro liter syringes with 5 cm long needles. The headspece vapor samples were injected into evacuated 6-L SUMMA canisters that contained 80 micro liter of distilled water. The canisters were filled to about 300 kPa absolute pressure using ultrahigh purity helium. Concentrations of individual compounds present in gasoline headspece vapors were quantified by GC/FID as described in Harley, R.A., McKeen, S.A., Pearson, J., Rodgers, M.O., Lonneman, W.A., 2001. Analysis of motor vehicle emissions during the Nashville/Middle Tennessee Ozone Study. Journal of Geophysical Research 106 (D4), 3559-3567. | TOG | O | TRUE | 2004 | 5 | 4 | 1 | Detroit, Michigan |  | 4.0 | 1.0015 | 727 | 0.2684 | -99 | N/A | GC-FID. Percent abundances are derived from ppbC concentrations based on NIST/SRM propane in air calibration. No adjustment has been made for the reduced FID response of oxygenates (ethyl alcohol, MTBE, and TAME). | 1759-58-6 |  | 91019 | FALSE | FALSE | Trans-1,3-dimethylcyclopentane |  | 98.1861 | FALSE | Chuck Lewis, EPA - National Exposure Research Laboratory, RTP, NC
8731 | Diesel Headspace Vapor - Marathon Diesel - not adjusted for oxygenates | E | Uncontrolled | 2005-06-24 | See ANLYMETHOD field for oxygenates adjustment details. Samples taken in December, 2004 | 100 | TOG | Canisters containing headspece vapor samples of each gasoline were prepared using the following procedure. Approximately 25 mL Erlenmeyer flask, and the flask mouth was closed with a single hole Number 1 size Neoprene stopper. A 4 cm x 0.64 cm stainless steel tube closed with a rubber sleeve stopper plug was placed into the hole. Flasks were placed in a constant temperature bath maintained at 25 oC. After an equilibration periond of 20-30 minutes, a 100 micro liter aliquote of gasoline headspece vapors was taken from each flask using 250 micro liter syringes with 5 cm long needles. The headspece vapor samples were injected into evacuated 6-L SUMMA canisters that contained 80 micro liter of distilled water. The canisters were filled to about 300 kPa absolute pressure using ultrahigh purity helium. Concentrations of individual compounds present in gasoline headspece vapors were quantified by GC/FID as described in Harley, R.A., McKeen, S.A., Pearson, J., Rodgers, M.O., Lonneman, W.A., 2001. Analysis of motor vehicle emissions during the Nashville/Middle Tennessee Ozone Study. Journal of Geophysical Research 106 (D4), 3559-3567. | TOG | O | TRUE | 2004 | 5 | 4 | 1 | Detroit, Michigan |  | 4.0 | 1.0015 | 737 | 0.58874 | -99 | N/A | GC-FID. Percent abundances are derived from ppbC concentrations based on NIST/SRM propane in air calibration. No adjustment has been made for the reduced FID response of oxygenates (ethyl alcohol, MTBE, and TAME). | 624-64-6 |  | 43216 | TRUE | FALSE | Trans-2-butene | T2BUTE | 56.1063 | FALSE | Chuck Lewis, EPA - National Exposure Research Laboratory, RTP, NC
8731 | Diesel Headspace Vapor - Marathon Diesel - not adjusted for oxygenates | E | Uncontrolled | 2005-06-24 | See ANLYMETHOD field for oxygenates adjustment details. Samples taken in December, 2004 | 100 | TOG | Canisters containing headspece vapor samples of each gasoline were prepared using the following procedure. Approximately 25 mL Erlenmeyer flask, and the flask mouth was closed with a single hole Number 1 size Neoprene stopper. A 4 cm x 0.64 cm stainless steel tube closed with a rubber sleeve stopper plug was placed into the hole. Flasks were placed in a constant temperature bath maintained at 25 oC. After an equilibration periond of 20-30 minutes, a 100 micro liter aliquote of gasoline headspece vapors was taken from each flask using 250 micro liter syringes with 5 cm long needles. The headspece vapor samples were injected into evacuated 6-L SUMMA canisters that contained 80 micro liter of distilled water. The canisters were filled to about 300 kPa absolute pressure using ultrahigh purity helium. Concentrations of individual compounds present in gasoline headspece vapors were quantified by GC/FID as described in Harley, R.A., McKeen, S.A., Pearson, J., Rodgers, M.O., Lonneman, W.A., 2001. Analysis of motor vehicle emissions during the Nashville/Middle Tennessee Ozone Study. Journal of Geophysical Research 106 (D4), 3559-3567. | TOG | O | TRUE | 2004 | 5 | 4 | 1 | Detroit, Michigan |  | 4.0 | 1.0015 | 742 | 0.35931 | -99 | N/A | GC-FID. Percent abundances are derived from ppbC concentrations based on NIST/SRM propane in air calibration. No adjustment has been made for the reduced FID response of oxygenates (ethyl alcohol, MTBE, and TAME). | 646-04-8 |  | 43226 | TRUE | FALSE | Trans-2-pentene | T2PENE | 70.1329 | FALSE | Chuck Lewis, EPA - National Exposure Research Laboratory, RTP, NC
8731 | Diesel Headspace Vapor - Marathon Diesel - not adjusted for oxygenates | E | Uncontrolled | 2005-06-24 | See ANLYMETHOD field for oxygenates adjustment details. Samples taken in December, 2004 | 100 | TOG | Canisters containing headspece vapor samples of each gasoline were prepared using the following procedure. Approximately 25 mL Erlenmeyer flask, and the flask mouth was closed with a single hole Number 1 size Neoprene stopper. A 4 cm x 0.64 cm stainless steel tube closed with a rubber sleeve stopper plug was placed into the hole. Flasks were placed in a constant temperature bath maintained at 25 oC. After an equilibration periond of 20-30 minutes, a 100 micro liter aliquote of gasoline headspece vapors was taken from each flask using 250 micro liter syringes with 5 cm long needles. The headspece vapor samples were injected into evacuated 6-L SUMMA canisters that contained 80 micro liter of distilled water. The canisters were filled to about 300 kPa absolute pressure using ultrahigh purity helium. Concentrations of individual compounds present in gasoline headspece vapors were quantified by GC/FID as described in Harley, R.A., McKeen, S.A., Pearson, J., Rodgers, M.O., Lonneman, W.A., 2001. Analysis of motor vehicle emissions during the Nashville/Middle Tennessee Ozone Study. Journal of Geophysical Research 106 (D4), 3559-3567. | TOG | O | TRUE | 2004 | 5 | 4 | 1 | Detroit, Michigan |  | 4.0 | 1.0015 | 1002 | 0.17316 | -99 | N/A | GC-FID. Percent abundances are derived from ppbC concentrations based on NIST/SRM propane in air calibration. No adjustment has been made for the reduced FID response of oxygenates (ethyl alcohol, MTBE, and TAME). | 99-62-7 |  |  | FALSE | FALSE | 1,3-diisopropylbenzene |  | 162.2713 | FALSE | Chuck Lewis, EPA - National Exposure Research Laboratory, RTP, NC
8731 | Diesel Headspace Vapor - Marathon Diesel - not adjusted for oxygenates | E | Uncontrolled | 2005-06-24 | See ANLYMETHOD field for oxygenates adjustment details. Samples taken in December, 2004 | 100 | TOG | Canisters containing headspece vapor samples of each gasoline were prepared using the following procedure. Approximately 25 mL Erlenmeyer flask, and the flask mouth was closed with a single hole Number 1 size Neoprene stopper. A 4 cm x 0.64 cm stainless steel tube closed with a rubber sleeve stopper plug was placed into the hole. Flasks were placed in a constant temperature bath maintained at 25 oC. After an equilibration periond of 20-30 minutes, a 100 micro liter aliquote of gasoline headspece vapors was taken from each flask using 250 micro liter syringes with 5 cm long needles. The headspece vapor samples were injected into evacuated 6-L SUMMA canisters that contained 80 micro liter of distilled water. The canisters were filled to about 300 kPa absolute pressure using ultrahigh purity helium. Concentrations of individual compounds present in gasoline headspece vapors were quantified by GC/FID as described in Harley, R.A., McKeen, S.A., Pearson, J., Rodgers, M.O., Lonneman, W.A., 2001. Analysis of motor vehicle emissions during the Nashville/Middle Tennessee Ozone Study. Journal of Geophysical Research 106 (D4), 3559-3567. | TOG | O | TRUE | 2004 | 5 | 4 | 1 | Detroit, Michigan |  | 4.0 | 1.0015 | 1153 | 0.1039 | -99 | N/A | GC-FID. Percent abundances are derived from ppbC concentrations based on NIST/SRM propane in air calibration. No adjustment has been made for the reduced FID response of oxygenates (ethyl alcohol, MTBE, and TAME). | 922-61-2 |  |  | FALSE | FALSE | 3-methyl-2-pentene | p2e3 | 84.1595 | FALSE | Chuck Lewis, EPA - National Exposure Research Laboratory, RTP, NC
8731 | Diesel Headspace Vapor - Marathon Diesel - not adjusted for oxygenates | E | Uncontrolled | 2005-06-24 | See ANLYMETHOD field for oxygenates adjustment details. Samples taken in December, 2004 | 100 | TOG | Canisters containing headspece vapor samples of each gasoline were prepared using the following procedure. Approximately 25 mL Erlenmeyer flask, and the flask mouth was closed with a single hole Number 1 size Neoprene stopper. A 4 cm x 0.64 cm stainless steel tube closed with a rubber sleeve stopper plug was placed into the hole. Flasks were placed in a constant temperature bath maintained at 25 oC. After an equilibration periond of 20-30 minutes, a 100 micro liter aliquote of gasoline headspece vapors was taken from each flask using 250 micro liter syringes with 5 cm long needles. The headspece vapor samples were injected into evacuated 6-L SUMMA canisters that contained 80 micro liter of distilled water. The canisters were filled to about 300 kPa absolute pressure using ultrahigh purity helium. Concentrations of individual compounds present in gasoline headspece vapors were quantified by GC/FID as described in Harley, R.A., McKeen, S.A., Pearson, J., Rodgers, M.O., Lonneman, W.A., 2001. Analysis of motor vehicle emissions during the Nashville/Middle Tennessee Ozone Study. Journal of Geophysical Research 106 (D4), 3559-3567. | TOG | O | TRUE | 2004 | 5 | 4 | 1 | Detroit, Michigan |  | 4.0 | 1.0015 | 1538 | 0.060606 | -99 | N/A | GC-FID. Percent abundances are derived from ppbC concentrations based on NIST/SRM propane in air calibration. No adjustment has been made for the reduced FID response of oxygenates (ethyl alcohol, MTBE, and TAME). | 3875-51-2 |  |  | FALSE | FALSE | Cyclopentane, (1-methylethyl)- |  | 112.2126 | FALSE | Chuck Lewis, EPA - National Exposure Research Laboratory, RTP, NC
8731 | Diesel Headspace Vapor - Marathon Diesel - not adjusted for oxygenates | E | Uncontrolled | 2005-06-24 | See ANLYMETHOD field for oxygenates adjustment details. Samples taken in December, 2004 | 100 | TOG | Canisters containing headspece vapor samples of each gasoline were prepared using the following procedure. Approximately 25 mL Erlenmeyer flask, and the flask mouth was closed with a single hole Number 1 size Neoprene stopper. A 4 cm x 0.64 cm stainless steel tube closed with a rubber sleeve stopper plug was placed into the hole. Flasks were placed in a constant temperature bath maintained at 25 oC. After an equilibration periond of 20-30 minutes, a 100 micro liter aliquote of gasoline headspece vapors was taken from each flask using 250 micro liter syringes with 5 cm long needles. The headspece vapor samples were injected into evacuated 6-L SUMMA canisters that contained 80 micro liter of distilled water. The canisters were filled to about 300 kPa absolute pressure using ultrahigh purity helium. Concentrations of individual compounds present in gasoline headspece vapors were quantified by GC/FID as described in Harley, R.A., McKeen, S.A., Pearson, J., Rodgers, M.O., Lonneman, W.A., 2001. Analysis of motor vehicle emissions during the Nashville/Middle Tennessee Ozone Study. Journal of Geophysical Research 106 (D4), 3559-3567. | TOG | O | TRUE | 2004 | 5 | 4 | 1 | Detroit, Michigan |  | 4.0 | 1.0015 | 1652 | 0.20779 | -99 | N/A | GC-FID. Percent abundances are derived from ppbC concentrations based on NIST/SRM propane in air calibration. No adjustment has been made for the reduced FID response of oxygenates (ethyl alcohol, MTBE, and TAME). | 27133-93-3 |  |  | FALSE | FALSE | Methylindane |  | 132.2023 | FALSE | Chuck Lewis, EPA - National Exposure Research Laboratory, RTP, NC
8731 | Diesel Headspace Vapor - Marathon Diesel - not adjusted for oxygenates | E | Uncontrolled | 2005-06-24 | See ANLYMETHOD field for oxygenates adjustment details. Samples taken in December, 2004 | 100 | TOG | Canisters containing headspece vapor samples of each gasoline were prepared using the following procedure. Approximately 25 mL Erlenmeyer flask, and the flask mouth was closed with a single hole Number 1 size Neoprene stopper. A 4 cm x 0.64 cm stainless steel tube closed with a rubber sleeve stopper plug was placed into the hole. Flasks were placed in a constant temperature bath maintained at 25 oC. After an equilibration periond of 20-30 minutes, a 100 micro liter aliquote of gasoline headspece vapors was taken from each flask using 250 micro liter syringes with 5 cm long needles. The headspece vapor samples were injected into evacuated 6-L SUMMA canisters that contained 80 micro liter of distilled water. The canisters were filled to about 300 kPa absolute pressure using ultrahigh purity helium. Concentrations of individual compounds present in gasoline headspece vapors were quantified by GC/FID as described in Harley, R.A., McKeen, S.A., Pearson, J., Rodgers, M.O., Lonneman, W.A., 2001. Analysis of motor vehicle emissions during the Nashville/Middle Tennessee Ozone Study. Journal of Geophysical Research 106 (D4), 3559-3567. | TOG | O | TRUE | 2004 | 5 | 4 | 1 | Detroit, Michigan |  | 4.0 | 1.0015 | 2297 | 18.619 | -99 | N/A | Inferred | N/A |  |  | FALSE | FALSE | Unknown |  | 137.1921 | FALSE | Chuck Lewis, EPA - National Exposure Research Laboratory, RTP, NC
count | Name | avg | stddev | percent
8 | (1-methylpropyl)benzene | 0.12777 | 0.096672 | 0.7566
8 | (2-methylpropyl)benzene; isobutylbenzene | 0.012675 | 0.015398 | 1.2148
4 | 1-(1,1-dimethylethyl)-3,5-dimethylbenzene (or tert-butyl-3,5-dimethylbenzene) | 0.1527 | 0.17633 | 1.1547
4 | 1,1,2-trimethylcyclohexane | 0.088745 | 0.10247 | 1.1547
8 | 1,1,4-trimethylcyclohexane | 0.017259 | 0.019213 | 1.1132
4 | 1,1-dimethylcyclohexane | 0.035135 | 0.040571 | 1.1547
12 | 1,1-dimethylcyclopentane | 0.075301 | 0.089284 | 1.1857
12 | 1,2,3-trimethylbenzene | 0.29489 | 0.20848 | 0.70698
4 | 1,2,3-trimethylcyclopentane | 0.67278 | 0.5428 | 0.8068
12 | 1,2,4,5-tetramethylbenzene | 0.033258 | 0.039552 | 1.1892
12 | 1,2,4-trimethylbenzene (1,3,4-trimethylbenzene) | 1.0209 | 0.70145 | 0.68709
4 | 1,2,4-trimethylcyclopentane | 0.058442 | 0.067482 | 1.1547
12 | 1,2-dimethyl-3-ethylbenzene | 0.041683 | 0.082068 | 1.9688
12 | 1,2-dimethyl-4-ethylbenzene | 0.17253 | 0.13887 | 0.8049
12 | 1,3,5-trimethylbenzene | 0.59374 | 0.52611 | 0.8861
8 | 1,3-diethylbenzene (meta) | 0.014355 | 0.015747 | 1.0969
12 | 1,3-diisopropylbenzene | 0.035423 | 0.066068 | 1.8651
4 | 1,4-diethylbenzene (para) | 0.12358 | 0.010227 | 0.08276
8 | 1,4-dimethyl-2-ethylbenzene | 0.13741 | 0.17932 | 1.305
12 | 1-butene | 0.60031 | 0.19453 | 0.32404
8 | 1-hexene | 0 | 0 | #DIV/0!
12 | 1-Methyl-2-ethylbenzene | 0.2436 | 0.16055 | 0.65906
8 | 1-Methyl-2-isopropylbenzene | 0.087666 | 0.16243 | 1.8529
12 | 1-Methyl-2-n-propylbenzene (2-propyltoluene) | 0.12274 | 0.13319 | 1.0851
12 | 1-Methyl-3-ethylbenzene (3-Ethyltoluene) | 0.52943 | 0.44763 | 0.84549
12 | 1-Methyl-3-isopropylbenzene (3-isopropyltoluene) | 0.11078 | 0.13546 | 1.2228
12 | 1-Methyl-3-propylbenzene (3-n-propyltoluene) | 0.23277 | 0.11876 | 0.5102
12 | 1-Methyl-4-ethylbenzene | 0.18253 | 0.31742 | 1.739
8 | 1-Methyl-4-isopropylbenzene | 0.04211 | 0.069802 | 1.6576
12 | 1-pentene | 0.28704 | 0.18362 | 0.6397
8 | 1-undecene | 0.18794 | 0.28615 | 1.5225
12 | 2,2,3-trimethylbutane | 0.054358 | 0.091854 | 1.6898
12 | 2,2,4-trimethylhexane | 0.15211 | 0.23754 | 1.5616
12 | 2,2,4-trimethylpentane | 1.1766 | 0.74316 | 0.63161
12 | 2,2-dimethylbutane | 0.22781 | 0.072349 | 0.31758
8 | 2,2-dimethylpentane | 0.030594 | 0.03669 | 1.1993
12 | 2,3,4-trimethylpentane | 0.47056 | 0.3844 | 0.8169
12 | 2,3,5-trimethylhexane | 0.33921 | 0.16929 | 0.49907
12 | 2,3-dimethylbutane | 0.50614 | 0.24138 | 0.47689
12 | 2,3-dimethylhexane | 0.26973 | 0.19874 | 0.73679
12 | 2,3-dimethylpentane | 0.78337 | 0.6344 | 0.80983
8 | 2,4-dimethyl-1-pentene | 0.0032816 | 0.0060789 | 1.8524
12 | 2,4-dimethylheptane | 0.15606 | 0.13876 | 0.88912
12 | 2,4-dimethylhexane | 0.44216 | 0.37497 | 0.84804
12 | 2,4-dimethylpentane | 0.52607 | 0.28355 | 0.53901
12 | 2,5-dimethylheptane | 0.38984 | 0.172 | 0.44121
8 | 2,5-dimethylhexane | 0.17571 | 0.19444 | 1.1066
12 | 2,6-dimethylheptane | 0.22174 | 0.11874 | 0.53547
12 | 2,6-dimethyloctane | 0.33765 | 0.16691 | 0.49434
8 | 2-Butanone, 3,3-dimethyl- | 0 | 0 | #DIV/0!
12 | 2-methyl-1-butene | 0.31679 | 0.056282 | 0.17767
12 | 2-methyl-1-pentene | 0.052491 | 0.058798 | 1.1201
12 | 2-methyl-2-butene | 0.53274 | 0.12383 | 0.23245
12 | 2-methyl-2-pentene | 0.20795 | 0.29592 | 1.4231
4 | 2-methyl-3-ethylpentane | 0.071622 | 0.082702 | 1.1547
12 | 2-methylheptane | 0.66151 | 0.29864 | 0.45144
12 | 2-methylhexane | 0.47472 | 0.30242 | 0.63704
8 | 2-methyloctane | 0 | 0 | #DIV/0!
12 | 2-methylpentane (isohexane) | 1.4319 | 0.63028 | 0.44016
12 | 3,3-dimethylhexane | 0.14592 | 0.14509 | 0.99434
8 | 3,3-dimethylpentane | 0 | 0 | #DIV/0!
8 | 3,4-dimethylhexane | 0.10858 | 0.11668 | 1.0746
8 | 3,5-dimethyloctane | 0.23045 | 0.1864 | 0.80885
12 | 3,6-dimethyloctane | 0.016641 | 0.028425 | 1.7082
8 | 3-ethylpentane | 0.41716 | 0.12758 | 0.30582
12 | 3-methyl-1-butene | 0.17534 | 0.14849 | 0.84686
8 | 3-methyl-1-pentene | 0.024899 | 0.026707 | 1.0726
12 | 3-methyl-2-pentene | 0.11859 | 0.094575 | 0.79749
12 | 3-methylheptane | 0.4141 | 0.24732 | 0.59725
12 | 3-methylhexane | 0.8639 | 0.31906 | 0.36933
12 | 3-methylnonane | 0.058544 | 0.06493 | 1.1091
12 | 3-methyloctane | 0.36291 | 0.22462 | 0.61894
12 | 3-methylpentane | 0.9314 | 0.26277 | 0.28212
8 | 4,4-dimethylheptane | 0 | 0 | #DIV/0!
8 | 4-methyl-1-hexene | 0.0032816 | 0.0060789 | 1.8524
12 | 4-methylheptane | 0.077781 | 0.084704 | 1.089
8 | 4-methyloctane | 0.050865 | 0.094223 | 1.8524
8 | 5-methylnonane | 0 | 0 | #DIV/0!
12 | Benzene | 0.65856 | 0.18106 | 0.27493
12 | Butylcyclohexane | 0.16853 | 0.14103 | 0.83681
4 | Cis,trans-1,2,4-trimethylcyclohexane | 0.22688 | 0.0029519 | 0.013011
12 | Cis-1,2-dimethylcyclohexane | 0.264 | 0.56624 | 2.1449
12 | Cis-1,3-dimethylcyclopentane | 0.30257 | 0.12895 | 0.42617
8 | Cis-1,trans-2,3-trimethylcyclopentane | 0.19743 | 0.093863 | 0.47543
8 | Cis-1,trans-2,4-trimethylcyclopentane | 0.60507 | 0.33949 | 0.56107
8 | Cis-1,trans-2,trans-4-trimethylcyclohexane | 0.12166 | 0.10932 | 0.89856
12 | Cis-2-butene | 0.6506 | 0.45817 | 0.70423
8 | Cis-2-heptene | 0 | 0 | #DIV/0!
12 | Cis-2-hexene | 0.057919 | 0.062023 | 1.0709
8 | Cis-2-octene | 0 | 0 | #DIV/0!
12 | Cis-2-pentene | 0.20013 | 0.11742 | 0.58673
8 | Cis-3-hexene | 0.014863 | 0.019112 | 1.2859
12 | Cyclohexane | 0.81332 | 0.27405 | 0.33695
8 | Cyclopentane | 0.33811 | 0.10585 | 0.31306
12 | Cyclopentane, (1-methylethyl)- | 0.048124 | 0.049456 | 1.0277
12 | Cyclopentene | 0.15704 | 0.20164 | 1.284
4 | Ethane | 0.35385 | 0.26863 | 0.75915
8 | Ethyl alcohol | 10.4556 | 5.169 | 0.49438
12 | Ethylbenzene | 1.4524 | 1.5827 | 1.0897
4 | Ethylcyclopentane | 0.098461 | 0.06376 | 0.64757
8 | Indan | 0.11694 | 0.11483 | 0.98192
12 | Isobutane | 4.1105 | 3.5297 | 0.8587
12 | Isobutylene (isobutene) | 0.3523 | 0.40792 | 1.1579
4 | Isomers of butylbenzene | 0.035135 | 0.040571 | 1.1547
12 | Isopentane (2-Methylbutane) | 6.471 | 1.6857 | 0.2605
8 | Isoprene (2-methyl-1,3-butadiene) | 0.019712 | 0.021143 | 1.0726
12 | Isopropylbenzene (cumene) | 0.23946 | 0.13412 | 0.56008
12 | M & p-xylene | 5.3387 | 6.5847 | 1.2334
12 | Methylcyclohexane | 1.7468 | 0.65209 | 0.3733
12 | Methylcyclopentane | 0.92112 | 0.58011 | 0.62978
12 | Methylindane | 0.10715 | 0.10897 | 1.017
12 | Naphthalene | 0.14927 | 0.11224 | 0.75193
12 | N-butane | 16.6481 | 11.6647 | 0.70067
12 | N-butylbenzene | 0.18709 | 0.13196 | 0.70534
12 | N-decane | 0.40735 | 0.23833 | 0.58508
12 | N-dodecane | 0.1424 | 0.20125 | 1.4132
12 | N-heptane | 1.3371 | 0.6469 | 0.48382
12 | N-hexane | 1.5331 | 0.76624 | 0.4998
12 | N-nonane | 0.55824 | 0.34475 | 0.61756
12 | N-octane | 0.91343 | 0.43387 | 0.47499
8 | Nonanal | 0 | 0 | #DIV/0!
12 | N-pentane | 2.6705 | 0.841 | 0.31492
12 | N-propylbenzene | 0.16931 | 0.11786 | 0.69612
12 | N-undecane | 0.39263 | 0.29277 | 0.74565
12 | O-xylene | 1.3105 | 1.4876 | 1.1352
12 | Propane | 1.7573 | 2.2607 | 1.2865
4 | Propylcyclopentane | 0.029221 | 0.033741 | 1.1547
12 | Propylene | 0.41341 | 0.28132 | 0.68049
8 | T-amylmethylether | 0 | 0 | #DIV/0!
12 | Toluene | 2.0603 | 0.86698 | 0.42081
4 | Trans-1,3-dimethylcyclopentane | 0.20852 | 0.069137 | 0.33156
8 | Trans-1,4-dimethylcyclohexane | 0.048344 | 0.055878 | 1.1558
12 | Trans-2-butene | 0.75363 | 0.64711 | 0.85865
8 | Trans-2-hexene | 0.030916 | 0.034893 | 1.1287
8 | Trans-2-octene | 0 | 0 | #DIV/0!
12 | Trans-2-pentene | 0.57681 | 0.316 | 0.54784
8 | Trans-3-heptene | 0 | 0 | #DIV/0!
12 | Unknown | 16.6869 | 8.9014 | 0.53344
Row Labels | Average of WEIGHT_PER | StdDev of WEIGHT_PER | Count of WEIGHT_PER
(1-methylpropyl)benzene | 0.12777 | 0.096672 | 8
(2-methylpropyl)benzene; isobutylbenzene | 0.012675 | 0.015398 | 8
1-(1,1-dimethylethyl)-3,5-dimethylbenzene (or tert-butyl-3,5-dimethylbenzene) | 0.1527 | 0.17633 | 4
1,1,2-trimethylcyclohexane | 0.088745 | 0.10247 | 4
1,1,4-trimethylcyclohexane | 0.017259 | 0.019213 | 8
1,1-dimethylcyclohexane | 0.035135 | 0.040571 | 4
1,1-dimethylcyclopentane | 0.075301 | 0.089284 | 12
1,2,3-trimethylbenzene | 0.29489 | 0.20848 | 12
1,2,3-trimethylcyclopentane | 0.67278 | 0.5428 | 4
1,2,4,5-tetramethylbenzene | 0.033258 | 0.039552 | 12
1,2,4-trimethylbenzene (1,3,4-trimethylbenzene) | 1.0209 | 0.70145 | 12
1,2,4-trimethylcyclopentane | 0.058442 | 0.067482 | 4
1,2-dimethyl-3-ethylbenzene | 0.041683 | 0.082068 | 12
1,2-dimethyl-4-ethylbenzene | 0.17253 | 0.13887 | 12 | [5 empty] | 60.5212 |  | 1
1,3,5-trimethylbenzene | 0.59374 | 0.52611 | 12 |  |  |  |  | 1,2,4-trimethylbenzene (1,3,4-trimethylbenzene) | 1.0209 | 0.70145 | 0.016869 | 0.01159
1,3-diethylbenzene (meta) | 0.014355 | 0.015747 | 8 |  |  |  |  | 2,2,4-trimethylpentane | 1.1766 | 0.74316 | 0.019441 | 0.012279
1,3-diisopropylbenzene | 0.035423 | 0.066068 | 12 |  |  |  |  | 2-methylpentane (isohexane) | 1.4319 | 0.63028 | 0.02366 | 0.010414
1,4-diethylbenzene (para) | 0.12358 | 0.010227 | 4 |  |  |  |  | Ethyl alcohol | 10.4556 | 5.169 | 0.17276 | 0.085408
1,4-dimethyl-2-ethylbenzene | 0.13741 | 0.17932 | 8 |  |  |  |  | Ethylbenzene | 1.4524 | 1.5827 | 0.023998 | 0.026151
1-butene | 0.60031 | 0.19453 | 12 |  |  |  |  | Isobutane | 4.1105 | 3.5297 | 0.067919 | 0.058322
1-hexene | 0 | 0 | 8 |  |  |  |  | Isopentane (2-Methylbutane) | 6.471 | 1.6857 | 0.10692 | 0.027853
1-Methyl-2-ethylbenzene | 0.2436 | 0.16055 | 12 |  |  |  |  | M & p-xylene | 5.3387 | 6.5847 | 0.088211 | 0.1088
1-Methyl-2-isopropylbenzene | 0.087666 | 0.16243 | 8 |  |  |  |  | Methylcyclohexane | 1.7468 | 0.65209 | 0.028863 | 0.010775
1-Methyl-2-n-propylbenzene (2-propyltoluene) | 0.12274 | 0.13319 | 12 |  |  |  |  | N-butane | 16.6481 | 11.6647 | 0.27508 | 0.19274
1-Methyl-3-ethylbenzene (3-Ethyltoluene) | 0.52943 | 0.44763 | 12 |  |  |  |  | N-heptane | 1.3371 | 0.6469 | 0.022092 | 0.010689
1-Methyl-3-isopropylbenzene (3-isopropyltoluene) | 0.11078 | 0.13546 | 12 |  |  |  |  | N-hexane | 1.5331 | 0.76624 | 0.025332 | 0.012661
1-Methyl-3-propylbenzene (3-n-propyltoluene) | 0.23277 | 0.11876 | 12 |  |  |  |  | N-pentane | 2.6705 | 0.841 | 0.044125 | 0.013896
1-Methyl-4-ethylbenzene | 0.18253 | 0.31742 | 12 |  |  |  |  | O-xylene | 1.3105 | 1.4876 | 0.021653 | 0.024581
1-Methyl-4-isopropylbenzene | 0.04211 | 0.069802 | 8 |  |  |  |  | Propane | 1.7573 | 2.2607 | 0.029036 | 0.037354
1-pentene | 0.28704 | 0.18362 | 12 |  |  |  |  | Toluene | 2.0603 | 0.86698 | 0.034042 | 0.014325
1-undecene | 0.18794 | 0.28615 | 8
2,2,3-trimethylbutane | 0.054358 | 0.091854 | 12
2,2,4-trimethylhexane | 0.15211 | 0.23754 | 12
2,2,4-trimethylpentane | 1.1766 | 0.74316 | 12
2,2-dimethylbutane | 0.22781 | 0.072349 | 12
2,2-dimethylpentane | 0.030594 | 0.03669 | 8
2,3,4-trimethylpentane | 0.47056 | 0.3844 | 12
2,3,5-trimethylhexane | 0.33921 | 0.16929 | 12
2,3-dimethylbutane | 0.50614 | 0.24138 | 12
2,3-dimethylhexane | 0.26973 | 0.19874 | 12
2,3-dimethylpentane | 0.78337 | 0.6344 | 12
2,4-dimethyl-1-pentene | 0.0032816 | 0.0060789 | 8
2,4-dimethylheptane | 0.15606 | 0.13876 | 12
2,4-dimethylhexane | 0.44216 | 0.37497 | 12
2,4-dimethylpentane | 0.52607 | 0.28355 | 12
2,5-dimethylheptane | 0.38984 | 0.172 | 12
2,5-dimethylhexane | 0.17571 | 0.19444 | 8
2,6-dimethylheptane | 0.22174 | 0.11874 | 12
2,6-dimethyloctane | 0.33765 | 0.16691 | 12
2-Butanone, 3,3-dimethyl- | 0 | 0 | 8
2-methyl-1-butene | 0.31679 | 0.056282 | 12
2-methyl-1-pentene | 0.052491 | 0.058798 | 12
2-methyl-2-butene | 0.53274 | 0.12383 | 12
2-methyl-2-pentene | 0.20795 | 0.29592 | 12
2-methyl-3-ethylpentane | 0.071622 | 0.082702 | 4
2-methylheptane | 0.66151 | 0.29864 | 12
2-methylhexane | 0.47472 | 0.30242 | 12
2-methyloctane | 0 | 0 | 8
2-methylpentane (isohexane) | 1.4319 | 0.63028 | 12
3,3-dimethylhexane | 0.14592 | 0.14509 | 12
3,3-dimethylpentane | 0 | 0 | 8
3,4-dimethylhexane | 0.10858 | 0.11668 | 8
3,5-dimethyloctane | 0.23045 | 0.1864 | 8
3,6-dimethyloctane | 0.016641 | 0.028425 | 12
3-ethylpentane | 0.41716 | 0.12758 | 8
3-methyl-1-butene | 0.17534 | 0.14849 | 12
3-methyl-1-pentene | 0.024899 | 0.026707 | 8
3-methyl-2-pentene | 0.11859 | 0.094575 | 12
3-methylheptane | 0.4141 | 0.24732 | 12
3-methylhexane | 0.8639 | 0.31906 | 12
3-methylnonane | 0.058544 | 0.06493 | 12
3-methyloctane | 0.36291 | 0.22462 | 12
3-methylpentane | 0.9314 | 0.26277 | 12
4,4-dimethylheptane | 0 | 0 | 8
4-methyl-1-hexene | 0.0032816 | 0.0060789 | 8
4-methylheptane | 0.077781 | 0.084704 | 12
4-methyloctane | 0.050865 | 0.094223 | 8
5-methylnonane | 0 | 0 | 8
Benzene | 0.65856 | 0.18106 | 12
Butylcyclohexane | 0.16853 | 0.14103 | 12
Cis,trans-1,2,4-trimethylcyclohexane | 0.22688 | 0.0029519 | 4
Cis-1,2-dimethylcyclohexane | 0.264 | 0.56624 | 12
Cis-1,3-dimethylcyclopentane | 0.30257 | 0.12895 | 12
Cis-1,trans-2,3-trimethylcyclopentane | 0.19743 | 0.093863 | 8
Cis-1,trans-2,4-trimethylcyclopentane | 0.60507 | 0.33949 | 8
Cis-1,trans-2,trans-4-trimethylcyclohexane | 0.12166 | 0.10932 | 8
Cis-2-butene | 0.6506 | 0.45817 | 12
Cis-2-heptene | 0 | 0 | 8
Cis-2-hexene | 0.057919 | 0.062023 | 12
Cis-2-octene | 0 | 0 | 8
Cis-2-pentene | 0.20013 | 0.11742 | 12
Cis-3-hexene | 0.014863 | 0.019112 | 8
Cyclohexane | 0.81332 | 0.27405 | 12
Cyclopentane | 0.33811 | 0.10585 | 8
Cyclopentane, (1-methylethyl)- | 0.048124 | 0.049456 | 12
Cyclopentene | 0.15704 | 0.20164 | 12
Ethane | 0.35385 | 0.26863 | 4
Ethyl alcohol | 10.4556 | 5.169 | 8
Ethylbenzene | 1.4524 | 1.5827 | 12
Ethylcyclopentane | 0.098461 | 0.06376 | 4
Indan | 0.11694 | 0.11483 | 8
Isobutane | 4.1105 | 3.5297 | 12
Isobutylene (isobutene) | 0.3523 | 0.40792 | 12
Isomers of butylbenzene | 0.035135 | 0.040571 | 4
Isopentane (2-Methylbutane) | 6.471 | 1.6857 | 12
Isoprene (2-methyl-1,3-butadiene) | 0.019712 | 0.021143 | 8
Isopropylbenzene (cumene) | 0.23946 | 0.13412 | 12
M & p-xylene | 5.3387 | 6.5847 | 12
Methylcyclohexane | 1.7468 | 0.65209 | 12
Methylcyclopentane | 0.92112 | 0.58011 | 12
Methylindane | 0.10715 | 0.10897 | 12
Naphthalene | 0.14927 | 0.11224 | 12
N-butane | 16.6481 | 11.6647 | 12
N-butylbenzene | 0.18709 | 0.13196 | 12
N-decane | 0.40735 | 0.23833 | 12
N-dodecane | 0.1424 | 0.20125 | 12
N-heptane | 1.3371 | 0.6469 | 12
N-hexane | 1.5331 | 0.76624 | 12
N-nonane | 0.55824 | 0.34475 | 12
N-octane | 0.91343 | 0.43387 | 12
Nonanal | 0 | 0 | 8
N-pentane | 2.6705 | 0.841 | 12
N-propylbenzene | 0.16931 | 0.11786 | 12
N-undecane | 0.39263 | 0.29277 | 12
O-xylene | 1.3105 | 1.4876 | 12
Propane | 1.7573 | 2.2607 | 12
Propylcyclopentane | 0.029221 | 0.033741 | 4
Propylene | 0.41341 | 0.28132 | 12
T-amylmethylether | 0 | 0 | 8
Toluene | 2.0603 | 0.86698 | 12
Trans-1,3-dimethylcyclopentane | 0.20852 | 0.069137 | 4
Trans-1,4-dimethylcyclohexane | 0.048344 | 0.055878 | 8
Trans-2-butene | 0.75363 | 0.64711 | 12
Trans-2-hexene | 0.030916 | 0.034893 | 8
Trans-2-octene | 0 | 0 | 8
Trans-2-pentene | 0.57681 | 0.316 | 12
Trans-3-heptene | 0 | 0 | 8
Unknown | 16.6869 | 8.9014 | 12
Grand Total | 0.8596 | 2.8696 | 1396

## Kerosene_jet_VOC_speciation
Kerosene VOC Speciation
From Reference [2]
P_NUMBER | GAS_PROFILE_NAME | QUALITY | CONTROLS | P_DATE | NOTES | TOTAL | MASTER_POL | T_METHOD | NORM_BASIS | ORIG_COMPO | STANDARD | TEST_YEAR | J_RATING | V_RATING | D_RATING | REGION | SIBLING | VERSION | VOCtoTOG | SPECIES_ID | WEIGHT_PER | UNCERTAINT | UNC_METHOD | ANLYMETHOD | CAS | EPAID | SAROAD | PAMS | HAPS | SPECIES_PROPERTIES_NAME | SYMBOL | SPEC_MW | NonVOCTOG | DOCUMENT
0100 | Fixed Roof Tank - Commercial Jet Fuel (Jet A) | 3 | Uncontrolled | 1989-01-05 | Engineering evaluation of literature data. | 100 |  |  |  |  | TRUE | [6 empty] | 3.2 | 1 | 598 | 19.6 | -99 | N/A | Not Available | 124-18-5 |  | 43238 | TRUE | FALSE | N-decane | N_DEC | 142.2817 | FALSE | Mayrsohn, H. and J. Crabtree, Source Reconciliation of Atmospheric Hydrocarbons in the South Coast Air Basin, 1975, California Air Resources Board, December 1976.
0100 | Fixed Roof Tank - Commercial Jet Fuel (Jet A) | 3 | Uncontrolled | 1989-01-05 | Engineering evaluation of literature data. | 100 |  |  |  |  | TRUE | [6 empty] | 3.2 | 1 | 599 | 18.2 | -99 | N/A | Not Available | 112-40-3 |  | 43255 | FALSE | FALSE | N-dodecane | N_DODE | 170.3348 | FALSE | Mayrsohn, H. and J. Crabtree, Source Reconciliation of Atmospheric Hydrocarbons in the South Coast Air Basin, 1975, California Air Resources Board, December 1976.
0100 | Fixed Roof Tank - Commercial Jet Fuel (Jet A) | 3 | Uncontrolled | 1989-01-05 | Engineering evaluation of literature data. | 100 |  |  |  |  | TRUE | [6 empty] | 3.2 | 1 | 600 | 0.1 | -99 | N/A | Not Available | 142-82-5 |  | 43232 | TRUE | FALSE | N-heptane | N_HEPT | 100.2019 | FALSE | Mayrsohn, H. and J. Crabtree, Source Reconciliation of Atmospheric Hydrocarbons in the South Coast Air Basin, 1975, California Air Resources Board, December 1976.
0100 | Fixed Roof Tank - Commercial Jet Fuel (Jet A) | 3 | Uncontrolled | 1989-01-05 | Engineering evaluation of literature data. | 100 |  |  |  |  | TRUE | [6 empty] | 3.2 | 1 | 603 | 4.7 | -99 | N/A | Not Available | 111-84-2 |  | 43235 | TRUE | FALSE | N-nonane | N_NON | 128.2551 | FALSE | Mayrsohn, H. and J. Crabtree, Source Reconciliation of Atmospheric Hydrocarbons in the South Coast Air Basin, 1975, California Air Resources Board, December 1976.
0100 | Fixed Roof Tank - Commercial Jet Fuel (Jet A) | 3 | Uncontrolled | 1989-01-05 | Engineering evaluation of literature data. | 100 |  |  |  |  | TRUE | [6 empty] | 3.2 | 1 | 604 | 0.5 | -99 | N/A | Not Available | 111-65-9 |  | 43233 | TRUE | FALSE | N-octane | N_OCT | 114.2285 | FALSE | Mayrsohn, H. and J. Crabtree, Source Reconciliation of Atmospheric Hydrocarbons in the South Coast Air Basin, 1975, California Air Resources Board, December 1976.
0100 | Fixed Roof Tank - Commercial Jet Fuel (Jet A) | 3 | Uncontrolled | 1989-01-05 | Engineering evaluation of literature data. | 100 |  |  |  |  | TRUE | [6 empty] | 3.2 | 1 | 609 | 17.7 | -99 | N/A | Not Available | 629-50-5 |  | 43258 | FALSE | FALSE | N-tridecane | N_TRID | 184.3614 | FALSE | Mayrsohn, H. and J. Crabtree, Source Reconciliation of Atmospheric Hydrocarbons in the South Coast Air Basin, 1975, California Air Resources Board, December 1976.
0100 | Fixed Roof Tank - Commercial Jet Fuel (Jet A) | 3 | Uncontrolled | 1989-01-05 | Engineering evaluation of literature data. | 100 |  |  |  |  | TRUE | [6 empty] | 3.2 | 1 | 610 | 20.3 | -99 | N/A | Not Available | 1120-21-4 |  | 43241 | TRUE | FALSE | N-undecane | N_UNDE | 156.3083 | FALSE | Mayrsohn, H. and J. Crabtree, Source Reconciliation of Atmospheric Hydrocarbons in the South Coast Air Basin, 1975, California Air Resources Board, December 1976.
0100 | Fixed Roof Tank - Commercial Jet Fuel (Jet A) | 3 | Uncontrolled | 1989-01-05 | Engineering evaluation of literature data. | 100 |  |  |  |  | TRUE | [6 empty] | 3.2 | 1 | 1049 | 7.2 | -99 | N/A | Not Available | 629-62-9 |  |  | FALSE | FALSE | Pentadecane | N_PEND | 212.4146 | FALSE | Mayrsohn, H. and J. Crabtree, Source Reconciliation of Atmospheric Hydrocarbons in the South Coast Air Basin, 1975, California Air Resources Board, December 1976.
0100 | Fixed Roof Tank - Commercial Jet Fuel (Jet A) | 3 | Uncontrolled | 1989-01-05 | Engineering evaluation of literature data. | 100 |  |  |  |  | TRUE | [6 empty] | 3.2 | 1 | 1051 | 11.7 | -99 | N/A | Not Available | 629-59-4 |  |  | FALSE | FALSE | Tetradecane | N_TETD | 198.388 | FALSE | Mayrsohn, H. and J. Crabtree, Source Reconciliation of Atmospheric Hydrocarbons in the South Coast Air Basin, 1975, California Air Resources Board, December 1976.
N-decane | 19.6 | 0.196
N-dodecane | 18.2 | 0.182
N-heptane | 0.1 | 0.001
N-nonane | 4.7 | 0.047
N-octane | 0.5 | 0.005
N-tridecane | 17.7 | 0.177
N-undecane | 20.3 | 0.203
Pentadecane | 7.2 | 0.072
Tetradecane | 11.7 | 0.117

## Conversions
Conversions
Conversion Factors |  |  |  | References
1 | BTU | 0.00029307 | kWh
1 | ton | 907.1847 | kg
1 | mile | 1.6093 | km

## Assumptions
Assumptions
Assumption # | Description

## Chart
Process
Upstream Emissions Data
Key
liquid product, pipeline
liquid product, pipeline
Pipeline transport of liquids: System Boundary
Transport of liquids via a pipeline powered by electric pumps.
electricity