## Info
NETL Life Cycle Inventory Data - Detailed Spreadsheet Documentation
DS Sheet Information
|  | Process Name: | Barnett Shale Natural Gas, Water Use and Water Quality
|  | Process Description: | This unit process quantifies water use and water quality emissions resulting from the production of natural gas from a Barnett Shale natural gas well.
|  | Files: | This unit process is composed of this document and the file, DF_Stage1_O_Water_BarnettShale_NG_2011.02.docx, which provides additional details regarding calculations, data quality, and references as relevant.
|  | Summary and Calculations Worksheets: | As shown below, this document contains 3 summary worksheets (Data Summary, Reference Source Info, and DQI) that have been formatted consistent with NETL standards. The remaining 'calculations' worksheets are workspaces used by NETL engineers during the production of this unit process. The 'calculations' worksheets are presented for the convenience of the reader, and have not been subjected to standardized formatting.
This data sheet is organized as follows:
|  | Worksheet | Description
| Summary | Data Summary | Summary of Calculations, Input and Output Flows, Reference Flow, and other information
|  | Reference Source Info | Referenced citations; citations are referenced by number, listed at the top of the Reference Source Info sheet
|  | DQI | Data Quality Index
| Calculations | Water Use | Surface and groundwater use for NG extraction; produced water discharged during NG extraction
|  | Water Quality | Water quality constituents associated with produced water discharge
|  | Conversions | Unit Conversions
|  | Assumptions | Assumptions
Date Created:
2011-04-06
Point of Contact:
Timothy Skone (NETL), Timothy.Skone@NETL.DOE.GOV
Revision History:
|  | 2013-04-03 | Water use updated to newer data
How to Cite This Document:
This document should be cited as: NETL (2011). NETL Life Cycle Inventory Data – Unit Process: Barnett Shale Natural Gas, Water Use and Water Quality. U.S. Department of Energy, National Energy Technology Laboratory. Last Updated: April 2013 (version 02). www.netl.doe.gov/energy-analyses (http://www.netl.doe.gov/energy-analyses)
Additional Notes:
|  | For the calculations sheets, values |  | highlighted in yellow | are also pulled forward into the 'Data Summary' sheet
Bibliographic references & assumptions referenced by number; see 'Reference Source Info' & 'Assumptions' sheets for cross-reference.
Data Summary sheet color coding: white indicates data input by model engineer; blue indicates automatically calculated values
Abbreviations used throughout this DS: NG (natural gas), bbl (barrel), scf (standard cubic feet), TDS (total dissolved solids)
Disclaimer:
Template Version:
2.0
Neither the U.S. Department of Energy (DOE) National Energy Technology Laboratory (NETL) nor any person acting on behalf of these organizations:
A. Makes any warranty or representation, express or implied, with respect to the accuracy, completeness, or usefulness of the information contained in this document, or that the use of any information, apparatus, method, or process disclosed in this document may not infringe on privately owned rights; or
B. Assumes any liability with this report as to its use, or damages resulting from the use of any information, apparatus, method, or process disclosed in this document.
Reference herein to any specific commercial product, process, or service by trade name, trademark, manufacturer, or otherwise, does not necessarily constitute or imply its endorsement, recommendation, or favoring by NETL. The views and opinions of the authors expressed herein do not necessarily state or reflect those of NETL.

## Data Summary
NETL Life Cycle Inventory Data - Detailed Spreadsheet Documentation
Data Module Summary
Process Name: |  | Barnett Shale Natural Gas, Water Use and Water Quality
Reference Flow: |  | 1 | kg | of | Natural Gas, Barnett Shale | [5 empty] | DQI | 2,3,2,1,2 | (see DQI sheet for explanation)
Brief Description: |  | This unit process quantifies water use and water quality emissions resulting from the production of natural gas from a Barnett Shale natural gas well.
SECTION I: META DATA
Geographical Coverage: |  | United States |  |  | Goal and Scope:
Region |  | Barnett Shale, TX |  |  | Reference Flow: 1 kg of natural gas
Year Data Best Represents: |  | 2010
Process Type: |  | Extraction Process (EP) |  |  | This unit process provides a summary of relevant water inputs and outputs, and water qualtiy emissions, for NG production from Barnett Shale natural gas wells. Water consumption includes groundwater and surface water. Produced water (flowback water) is accounted for both in volume and quality, and is presumed to be treated (resulting in removal of 90% of water quality contaminant loads), and then discharged to the surface.
Process Scope: |  | Gate-to-Gate Process (GG)
Allocation Applied: |  | No
Completeness: |  | All Relevant Flows Captured
Flows Aggregated in Data Set: |  |  |  |  | Note: All inputs and outputs are normalized per the reference flow (e.g., per 1 kg of natural gas)
SECTION II: PARAMETERS
This section includes adjustable parameters, calculations needed to support adjustable parameters, and flow calculations based upon adjustable parameters.
| Parameter Name | Formula | Value | Min. Value | Max. Value | Units | References | Comments
10 | Wateruse_g |  | 0.48628 | 0.37228 | 0.62697 | kg/kg | 4,5 | [kg/kg] Groundwater use for natural gas extraction per kg of natural gas extracted.
10 | Wateruse_s |  | 0.32419 | 0.24818 | 0.41798 | kg/kg | 4,5 | [kg/kg] Surface water use for natural gas extraction per kg of natural gas extracted.
13 | perc_flowback |  | 0.25 |  |  | dimensionless | 2 | [dimensionless] Fraction of water use that is recovered as flowback water
9 | Waterprod | perc_flowback*(Wateruse_g+Wateruse_s) | 0.20262 |  |  | kg/kg | 2,4,5 | [kg/kg] Produced water for natural gas extraction per kg of natural gas extracted.
12 | EF_W_Calcium |  | 0.0059 | 0.0014 | 0.0104 | kg/L | 3 | [kg/L] Calcium released per kg natural gas extracted.
7 | EF_W_Cl |  | 0.059425 | 0.0231 | 0.09575 | kg/L | 3 | [kg/L] Chloride released per kg natural gas extracted.
9 | EF_W_Iron |  | 3.175e-05 | 5e-07 | 6.3e-05 | kg/L | 3 | [kg/L] Iron released per kg natural gas extracted.
14 | EF_W_Magnesium |  | 0.00053 | 0.00018 | 0.00088 | kg/L | 3 | [kg/L] Magnesium released per kg natural gas extracted.
11 | EF_W_Silica |  | 2.15e-05 | 1.4e-05 | 2.9e-05 | kg/L | 3 | [kg/L] Silica released per kg natural gas extracted.
12 | EF_W_Sulfate |  | 0.000231 | 3.2e-05 | 0.00043 | kg/L | 3 | [kg/L] Sulfate released per kg natural gas extracted.
8 | EF_W_TDS |  | 0.1081 | 0.0398 | 0.1764 | kg/L | 3 | [kg/L] Total Dissolved Solids released per kg natural gas extracted.
14 | h2otreat_redux |  | 0.9 |  |  | dimensionless | 2 | [dimensionless] Fraction of water emissions removed by water treatment
11 | E_W_Calcium | EF_W_Calcium*Waterprod*(1-h2otreat_redux) | 0.00011954 |  |  | kg/kg | 1,2,3 | [kg/kg] Calcium released per kg natural gas extracted.
6 | E_W_Cl | EF_W_Cl*Waterprod*(1-h2otreat_redux) | 0.0012041 |  |  | kg/kg | 1,2,3 | [kg/kg] Chloride released per kg natural gas extracted.
8 | E_W_Iron | EF_W_Iron*Waterprod*(1-h2otreat_redux) | 6.4331e-07 |  |  | kg/kg | 1,2,3 | [kg/kg] Iron released per kg natural gas extracted.
13 | E_W_Magnesium | EF_W_Magnesium*Waterprod*(1-h2otreat_redux) | 1.0739e-05 |  |  | kg/kg | 1,2,3 | [kg/kg] Magnesium released per kg natural gas extracted.
10 | E_W_Silica | EF_W_Silica*Waterprod*(1-h2otreat_redux) | 4.3563e-07 |  |  | kg/kg | 1,2,3 | [kg/kg] Silica released per kg natural gas extracted.
11 | E_W_Sulfate | EF_W_Sulfate*Waterprod*(1-h2otreat_redux) | 4.6805e-06 |  |  | kg/kg | 1,2,3 | [kg/kg] Sulfate released per kg natural gas extracted.
7 | E_W_TDS | EF_W_TDS*Waterprod*(1-h2otreat_redux) | 0.0021903 |  |  | kg/kg | 1,2,3 | [kg/kg] Total Dissolved Solids released per kg natural gas extracted.
| End of List | <select this entire row, then insert new row>
SECTION III: INPUT FLOWS
This section includes all input flows considered for this unit process
| Parameter | Flow Name | Value | Units | Parameter | Unit | Total | Units per RF | Tracked | Origin | References | Comments
| Wateruse_g | Water (ground water) [Water] | 1 | kg | 0.48628 | kg/kg | 0.48628 | kg |  | Literature | 4,5 | [Resource]
| Wateruse_s | Water (surface water) [Water] | 1 | kg | 0.32419 | kg/kg | 0.32419 | kg |  | Literature | 4,5 | [Resource]
1
| End of List | <select this entire row, then insert new row> | Factor |  |  |  | Amount |  |  | <select from list>
SECTION IV: OUTPUT FLOWS
This section includes all output flows considered for this unit process
| Parameter | Flow Name | Value |  | Parameter | Unit | Total | Units per RF | Tracked | Origin | References | Comments
|  | Natural Gas, Barnett Shale | 1 | kg | 1 |  | 1 | kg | X |  |  | Reference flow
| Waterprod | Water (wastewater) [Water] | 1 | kg | 0.20262 | kg/kg | 0.20262 | kg |  | calculated | 2,4,5 | Renewable resources
| E_W_Calcium | Calcium [Inorganic emissions to water] | 1 | kg | 0.00011954 | kg/kg | 0.00011954 | kg |  | literature | 1,2,3 | Emission to water
| E_W_Cl | Chloride [Inorganic emissions to water] | 1 | kg | 0.0012041 | kg/kg | 0.0012041 | kg |  | literature | 1,2,3 | Emission to water
| E_W_Iron | Iron [Inorganic emissions to water] | 1 | kg | 6.4331e-07 | kg/kg | 6.4331e-07 | kg |  | literature | 1,2,3 | Emission to water
| E_W_Magnesium | Magnesium [Inorganic emissions to water] | 1 | kg | 1.0739e-05 | kg/kg | 1.0739e-05 | kg |  | literature | 1,2,3 | Emission to water
| E_W_Silica | Silica [Inorganic emissions to water] | 1 | kg | 4.3563e-07 | kg/kg | 4.3563e-07 | kg |  | literature | 1,2,3 | Emission to water
| E_W_Sulfate | Sulfate [Inorganic emissions to water] | 1 | kg | 4.6805e-06 | kg/kg | 4.6805e-06 | kg |  | literature | 1,2,3 | Emission to water
| E_W_TDS | Total Dissolved Solids [Inorganic emissions to water] | 1 | kg | 0.0021903 | kg/kg | 0.0021903 | kg |  | literature | 1,2,3 | Emission to water
| End of List | <select this entire row, then insert new row> | Factor | [6 empty] | <select from list>
Detailed Spreadsheet Lists
| Process Type | Process Scope | Completeness |  |  | Origin |  | Tracked
| <select from list> | <select from list> | <select from list> |  |  | <select from list>
| Extraction Process (EP) | Cradle-to-Grave (End-of-Life) Process (CE) | All Flows Captured |  |  | Measured |  | X
| Manufacturing Process (MP) | Cradle-to-Gate Process (CG) | All Relevant Flows Captured |  |  | Calculated |  | *
| Installation Process (IP) | Gate-to-Gate Process (GG) | Individual Relevant Flows Captured |  |  | Literature
| Basic Process (BP) | Gate-to-Grave (End-of-Life) Process (GE) | Some Relevant Flows Not Captured |  |  | Estimated
| Energy Conversion (EC) |  | No Statement |  |  | No Statement
Transport Process (TP)
Recovery Process (RP)
Waste Treatment Process (WT)
Auxiliary Process (AP)

## PS
Parameter Scenarios
| Parameter Name | Enter a Scenario ID below: | Scenario ID |  |  | [Units] Comments
|  | 3 | 1 | 2 | 3
|  | Barnett Shale Natural Gas, Water Use and Water Quality | Barnett Shale Natural Gas, Water Use and Water Quality
|  | Scenario 3 Name | Scenario 1 Name | Scenario 2 Name | Scenario 3 Name
| <Enter Parameters> | 0 |  |  |  | <Add comments from Data Summary Sheet>
| <for the Scenarios> | 0
0
0
0
0
0
Scenario Descriptions:
| Scenario ID | Description
| 1 | <Add detailed description to the Scenarios>
2
3

## Reference Source Info
Field Name
Number | 1 | 2 | 3 | 4 | 5
SourceType | Separate Publication | Separate Publication | Conference Proceeding | Separate Publication | Separate Publication
Title | Northern Trinity/Woodbine GAM Assessment of Groundwater Use in the Northern Trinity Aquifer Due to Urban Growth and Barnett Shale Development | Taking a Proactive Approach to Water Recycling in the Barnett Shale | Analytical Characterization of Flowback Waters in the Field | Oil & Gas Water Use in Texas: Update to the 2011 Mining Water Use Report | Newark, East (Barnett Shale) Field Discovery Date - 10-15-1981
FirstAuthor | Texas Water Development Board | Ewing, J. | Shramko, Andrea | Scott W Tinker | RRC
AdditionalAuthors |  |  | Palmgren, Tor; Gallo, Daniel; Dixit, Rahul
Year | 2007 | 2008 | 2009 | 2012 | 2013
Date |  | February 29, 2008 | November 3-5, 2009
PlaceOfPublication | Austin, TX |  | Houston, TX | Austin, TX | Austin, TX
Publisher | Texas Water Development Board | Devon Corporation | 16th Annual Petroleum and Biofuels Environmental Conference | University of Texas at Austin | Railroad Commission of Texas
PageNumbers
Table or Figure Number
NameOfEditors
TitleOfAnthology
Journal
VolumeNo
IssueNo
Docket Number
Copyright
Internet Address | http://rio.twdb.state.tx.us/RWPG/rpgm_rpts/0604830613_BarnetShale.pdf | http://www.barnettshalenews.com/documents/EwingPres.pdf |  | http://www.twdb.texas.gov/publications/reports/contracted_reports/doc/0904830939_2012Update_MiningWaterUse.pdf | www.rrc.state.tx.us/data/fielddata/barnettshale.pdf
Internet Access Date | May 14, 2010 | May 14, 2010 |  | 4/8/2013 | 4/8/2013
Data Type (Origin) | Measured | No Statemetn |  | Measured | Measured
Year Data Represents | 2000 to 2005 | 2008 | 2008 | 2008-2011 | 2004-2012
Geographical Representation | Texas | Texas | United States | United States | United States
Representativeness | Barnett Shale | Barnett Shale | Barnett and Marcellus Shale | Barnett Shale | Barnett Shale
BibliographicText | Texas Water Development Board. 2007. Northern Trinity/Woodbine GAM Assessment of Groundwater Use in the Northern Trinity Aquifer Due to Urban Growth and Barnett Shale Development. http://rio.twdb.state.tx.us/RWPG/rpgm_rpts/0604830613_BarnetShale.pdf (Accessed May 14, 2010). | Ewing. 2008. Taking a Proactive Approach to Water Recycling in the Barnett Shale. http://www.barnettshalenews.com/documents/EwingPres.pdf (Accessed May 14, 2010) | Shramko et al. 2009. Analytical Characterization of Flowback Waters in the Field. 16th Annual Petroleum and Biofuels Environmental Conference, November 3-5, 2009. | Tinker, S.W. (2012). Oil & Gas Water Use in Texas: Update to the 2011 Mining Water Use Report. University of Texas at Austin: Austin, TX http://www.twdb.texas.gov/publications/reports/contracted_reports/doc/0904830939_2012Update_MiningWaterUse.pdf (Accessed 4/8/2013) | RRC (2013). Newark, East (Barnett Shale) Field Discovery Date - 10-15-1981. Railroad Commission of Texas: Austin, TX www.rrc.state.tx.us/data/fielddata/barnettshale.pdf (Accessed 4/8/2013)
Text/Description | Groundwater model for area overlying Barnett Shale production | Company paper reviewing recycling of Barnett Shale flowback water | Water quality data for flowback waters from Barnett Shale and Marcellus Shale.
Reference Source Info Lists

## DQI
Data Quality Index
DQI Determination
| Input/Output | Reference (see 'Reference Source Info' worksheet) | Source Reliability | Completeness | Temporal Correlation | Geographical Correlation | Technical Correlation | DQI | Recommendations | Determinations
| Water withdrawals and Releases | 1,2 | 2 | 2 | 2 | 1 | 2 | 2,2,2,1,2 | Requirements met | OK
| Water Quality | 3 | 2 | 3 | 2 | 1 | 2 | 2,3,2,1,2 | Requirements met | OK
| Total | [6 empty] | 2,3,2,1,2 | Requirements Met
DQI Methodology
DQI Matrix (from NETL LCI&C Guideline Document, adapted from Weidema and Wenaes)
| Indicator | Score
|  | 1 | 2 | 3 | 4 | 5
| Source Reliability (for most applications, source quality guidelines only factor) | data verified based on measurements | data verified based on some assumptions and/or standard science and engineering calculations | data verified with many assumptions, or non-verified but from quality source | qualified estimate | non-qualified estimate
|  | source quality guidelines met |  | source quality guidelines not met
|  | data cross checks, greater than or equal to 3 quality sources | 2 or less data sources available for cross check, or data sources available that do not meet quality standards |  | no data available for cross check
| Completeness | representative data from a sufficient sample of sites over an adequate period of time | smaller number of site but an adequate period of time | sufficient number of sites but a less adequate period of time | smaller number of sites and shorter periods or incomplete data from an adequate number of sites or periods | representativeness unknown or incomplete data sets
| Temporal Correlation | less than three years of difference to year of study/current year | less than 6 years of difference | less than 10 years difference | less than 15 years difference | age of data unknown or more than 15 years difference
| Geographical Correlation | data from area under study | average data from larger area or specific data from a close area | data from area with similar production conditions | data from area with slightly similar production conditions | data from unknown area or area with very different production conditions
| Technological Correlation | data from technology, process or materials being studied | data from a different technology using the same process and/or materials |  | data on related process or material using the same technology | data or related process or material using a different technology
Indicator Descriptions
Source Reliability -- This indicator relates to the quality of the data source and the verification of the data collection methods used within the source.
Data Verification -- Source data that have been verified within error bounds by either the source author (with a high level of transparency) or the LCI modeler. Verification can be done by measurement, including on-site checking, recalculation, or mass or energy balance analysis. If the source data cannot be verified without making assumptions (i.e., not enough data are available to close the mass/energy balance), then the score should be a 2 or 3, depending on the number of assumptions. If no source data are available, a qualified estimate from an expert in the field should receive a score of 4, and an estimate from a non-expert should receive a score of 5. Mostly applicable to primary data.
Source Quality Guidelines -- The highest quality source should be
o From a peer reviewed journal or a government sponsored study. If the source is an LCA, it must meet ISO requirements.
o Publicly available either for free or at cost, or directly representative of the process of interest.
o Written/published by an unbiased party.
o An unbiased survey of experts or process locations.
When the source used for data is a reputable model that does not specifically meet the above criteria, it is the discretion of the modeler to determine the rank of the source. An example for justification would be if the data have been used in published reports that met the data quality standards.
Data Cross-Check -- The number of sources that verify the same data point or series, within reason. As a general benchmark, a high standard is greater than or equal to three data cross checks with quality approved sources. This typically refers to primary data, and if no other data sources are available, this can be omitted.
Completeness -- This indicator quantifies the statistical robustness of the source data. This ranking is based on how many data points were taken, how representative the sample is to the studied process, and whether the data were taken for an acceptable time period to even out normal process fluctuations. The following examples are given to help clarify this indicator.
Temporal Correlation -- This indicator represents how well the time period in which the data were collected corresponds with the year of the study. If the study is set to evaluate the use of a technology from 2000 to 2040, data from 1970 would not be very accurate. It is important when assigning this ranking to take notice of any discrepancies between the year the source was published and the year(s) the data were collected.
Geographical Correlation -- This indicator represents the appropriateness between the region of study and the source data region. This indicator becomes important when comparing data from different countries. For example, technological advances might reasonably be expected to develop differently in different countries, so efficiency and energy use might be very different. This is also important when looking at best management practices for carbon mitigation.
Technological Correlation -- This indicator embodies all other differences that may be present between the study goals and the data source. From the above example, using data for a type of biomass that is not being studied in the LCA should result in a lower technological representativeness ranking.
Steps for Applying DQM
1) Calculate score for each unit process (UP) input. If more than one reference source is used for one input, and the score is lower, consider both scores. If an indicator does not relate to a specific source, assume N/A. If all emissions come from one source, only one score is needed
- when a score is determined for a particular reference source, add to 'Reference Source Info' for future use
2) From the reference scores, determine the data quality indicator (DQI) for the unit process inputs for commissioning/decommissioning operations (when applicable)*
- the scores are not additive, rather, the lowest score for an indicator of a particular data input is the lowest score for the UP
3) Significant inputs of low quality unit processes (DQI mostly 3-5) should be varied to the minimum and maximum values or 95 percent confidence interval of the uncertainty range.
- check significance first. If the input is not significant by a long shot (or with the maximum possible value), it is not necessary to include in the UP
4) If the change in the final result from a single unit process is greater than a threshold value, for example, 0.1 g CO2e/MJ, then the processes should be flagged for possible additional data quality refinement
- for example, if emissions from the total steel inputs are found to be significant during sensitivity, the DQI will be performed on the steel profile. If this is not possible (because data are not transparent/purchased), it will be listed as a future recommendation
- if, however, the steel inputs are significant due to a large amount of steel needed for a particular process, then the DQI on that input should be performed and the data refined if needed
5) If the UP input is significant (with or without sensitivity), but no data refinement is possible, this is listed as a data limitation and noted in the report
* For NETL LCI&C studies, because data quality for construction is typically low, sensitivity on those inputs is already performed and the DQI does not need to be calculated. If sensitivity is not performed on construction, or sensitivity shows that a particular input is significant, then the DQI will be performed

## Water use
Water Use
Calculations | [6 empty] | References
Barnett Shale natural gas production operations, water use
Flow | Value
Water is used during well drilling primarily for hydrofracture. | 2011 | 2010 | 2009 | 2008
Barnett Shale water use, 2005 | 25000 | 22000 | 17000 | 26000 | acre-feet/yr | Reference [4]
Barnett Shale water use, 2005 | 30837046000 | 27136600480 | 20969191280 | 32070527840 | kg water/yr
Barnett Shale NG production, 2005 | 2008 | 1849 | 1774 | 1611 | billion cubic feet/yr | Reference [5]
Barnett Shale NG production, 2005 | 38254176906.5173 | 35225086205.2542 | 33796269836.7339 | 30690975595.8164 | kg NG/yr
Water use, Barnett Shale | 0.80611 | 0.77038 | 0.62046 | 1.0449 | kg water/kg NG
Estimated groundwater use for fracing | 60% | 60% | 60% | 60% | [percent] |  | Reference [1]; page 14
Estimated surface water use for fracing | 40% | 40% | 40% | 40% | [percent] |  | Reference [1]; page 14
Groundwater use, Barnett Shale | 0.48367 | 0.46223 | 0.37228 | 0.62697 | kg water/kg NG
Surface water use, Barnett Shale | 0.32244 | 0.30815 | 0.24818 | 0.41798 | kg water/kg NG
|  |  | Average Groundwater | 0.48628
|  |  | Min Groundwater | 0.37228
|  |  | Max Groundwater | 0.62697
|  |  | Average Surface Water | 0.32419
|  |  | Min Surface Water | 0.24818
|  |  | Max Surface Water | 0.41798
Barnett Shale flowback water
Percent of injected frac water that is recovered as flowback water | 25% | [percent] |  |  |  |  | Reference [2]; page 12
Flowback Water | 0.20153 | kg water/kg NG |  | Assumption [1]
Substantial water is produced during NG extraction of Barnett Shale. However, the water is of very poor quality, and is not discharged to the surface or to groundwater supply aquifers. Instead, it is injected to deep aquifers for disposal. Therefore, changes in water quality associated with produced water is considered negligible, since the deep aquifers are assumed to not mix with overlying aquifers.Flowback water is of generally better quality than produced water. Flowback water is fracing water that is subsequently released from the well during extraction. Volumes of flowback water are much smaller than produced water, but water quality of flowback water is still relatively poor. The water quality calculations assume that recycling of flowback water would include treatment requirements, that would reduce water quality constituents prior to discharge of treated flowback water. See the "Water Quality " worksheet for additional detail.

## Water quality
Water Quality
Calculations | [7 empty] | References
Barnett Shale NG Flowback Water Quality
Constituent | Barnett 1 | Barnett 3 |  | Average | Units | Minimum | Maximum |  | Reference [3]; Table 7
Calcium | 1400 | 10400 | mg/L | 0.0059 | kg/L | 0.0014 | 0.0104 | kg/L | Reference [3]; Table 7
Chloride | 23100 | 95750 | mg/L | 0.059425 | kg/L | 0.0231 | 0.09575 | kg/L | Reference [3]; Table 7
Iron | 0.5 | 63 | mg/L | 3.175e-05 | kg/L | 5e-07 | 6.3e-05 | kg/L | Reference [3]; Table 7
Magnesium | 180 | 880 | mg/L | 0.00053 | kg/L | 0.00018 | 0.00088 | kg/L | Reference [3]; Table 7
Silica | 29 | 14 | mg/L | 2.15e-05 | kg/L | 1.4e-05 | 2.9e-05 | kg/L | Reference [3]; Table 7
Sulfate | 32 | 430 | mg/L | 0.000231 | kg/L | 3.2e-05 | 0.00043 | kg/L | Reference [3]; Table 7
Total Dissolved Solids (TDS) | 39800 | 176400 | mg/L | 0.1081 | kg/L | 0.0398 | 0.1764 | kg/L | Reference [3]; Table 7
Flows | Value | Units | Notes | Assumptions
Flowback Water Discharge per kg Natural Gas | 0.20153 | kg water/kg NG |  | [1]
Treatment Reduction Percentage | 90% | [percent] |  | [2]
Calcium discharged per kg NG | 1.189e-10 | kg/kg NG
Chloride discharged per kg NG | 1.1976e-09 | kg/kg NG
Iron discharged per kg NG | 6.3985e-13 | kg/kg NG
Magnesium discharged per kg NG | 1.0681e-11 | kg/kg NG
Silica discharged per kg NG | 4.3328e-13 | kg/kg NG
Sulfate discharged per kg NG | 4.6553e-12 | kg/kg NG
Total Dissolved Solids (TDS) discharged per kg NG | 2.1785e-09 | kg/kg NG
Substantial water is produced during NG extraction of Barnett Shale. However, the water is of very poor quality, and is not discharged to the surface or to groundwater supply aquifers. Instead, it is injected to deep aquifers for disposal. Therefore, changes in water quality associated with produced water is considered negligible, since the deep aquifers are assumed to not mix with overlying aquifers.Flowback water is of generally better quality than produced water. Flowback water is fracing water that is subsequently released from the well during extraction. Volumes of flowback water are much smaller than produced water, but water quality of flowback water is still relatively poor. The water quality calculations assume that recycling of flowback water would include treatment requirements, that would reduce water quality constituents prior to discharge of treated flowback water. See the "Water Use" worksheet for additional detail.

## Conversions
Conversions
Conversion Factors |  |  |  | References
1 | scf natural gas | 0.042 | lb
1 | kg | 2.2046 | lb
1 | scf natural gas | 0.019051 | kg
1 | billion scf | 1000000000 | scf
1 | L of water | 1 | kg
1 | kg | 1000000 | mg
1 | acre-foot | 1233481.84 | L

## Assumptions
Assumptions
Assumption # | Description
1 | Assumes that all flowback water is recycled and then discharged.
2 | Assumes that recycled water is treated prior to discharge, and that treatment removes 90% of water quality constituents.